## Header
Client Name | Site Investigations
Job Number | 03TT01
Sounding Number | 2
Cone Number | C10CFIIP.C13082
Location | King Rd - Wellington
Operator | Unfortunately unknown
Date | 2017-12-12
Start Time | 1:40:00 p.m.
Time at penetration | 12:00:00 a.m.
End Time | 12:00:00 a.m.
Water level | 0
Reference level
Ground level | 0
Predrill | 0.16
Penetration Depth | 3.49
Remarks | Tip
E Coordinate | 0
N Coordinate | 0
Alpha Factor | 0.81
Beta Factor | 0

## Data
Depth [m] | Cone resistance (qc) in MPa | Sleeve friction (fs) in MPa | Dynamic pore pressure (u2) in MPa | Inclination (I) in degr | Friction ratio (Rf) in % | Equilibirum pore pressure (u0) in MPa | Dynamic pore pressure ratio (u/qc) in MPa | Corrected cone resistance (qt) in MPa | Excess pore pressure (du) in MPa | Effective cone resistance (qe) in MPa | Total vertical stress (rov;z) in kPa | Effective vertical stress (rov;z`) in kPa | Net cone resistance (qn) in MPa | Pore pressure ratio (Bq) | Normalised cone resistance (qnorm) [Qt] | Normalised friction ratio (fnorm) in % | Relative density (consolidated) in % | Relative density (over-consolidated) in % | Soil behaviour type index (Ic) | Min. Undrained shear strength (Su) in kPa | Max. Undrained shear strength (Su) in kPa | Soil Classification (using Fr) | Soil Classification (using Bq) | Soil Classification (avg. of Fr and Bq) | Internal friction angle in degrees | Equivalent SPT N60 Value
0 | 0.1531 | 0 | -0.0003 | 2.0494 | 0 | 0 | -0.0018 | 0.1531 | -0.0003 | 0.1534 | 0.17 | 0.17 | 0.1529 | -0.0018 | 899.4117 | 0 | UNDEF | UNDEF | 4 | UNDEF | UNDEF | 0 | 7 | 0 | UNDEF | 1.3811
0.01 | 0.1647 | 0 | -0.0003 | 2.2029 | 0 | 0.0001 | -0.0017 | 0.1647 | -0.0004 | 0.165 | 0.34 | 0.24 | 0.1643 | -0.0023 | 684.6787 | 0 | UNDEF | UNDEF | 4 | UNDEF | UNDEF | 0 | 7 | 0 | UNDEF | 1.4857
0.02 | 0.0913 | 0 | -0.0004 | 2.1522 | 0 | 0.0002 | -0.0041 | 0.0912 | -0.0006 | 0.0917 | 0.51 | 0.31 | 0.0907 | -0.0064 | 292.6196 | 0 | UNDEF | UNDEF | 4 | UNDEF | UNDEF | 0 | 7 | 0 | UNDEF | 0.8234
0.03 | 0.0469 | 0 | -0.0005 | 0.3723 | 0 | 0.0003 | -0.0102 | 0.0468 | -0.0008 | 0.0473 | 0.68 | 0.38 | 0.0461 | -0.0169 | 121.2721 | 0 | UNDEF | UNDEF | 4 | UNDEF | UNDEF | 0 | 6 | 0 | UNDEF | 0.4226
0.04 | 0.0024 | 0 | -0.0003 | 0.8692 | 0 | 0.0004 | -0.114 | 0.0024 | -0.0007 | 0.0027 | 0.85 | 0.45 | 0.0015 | -0.4464 | 3.3619 | 0 | UNDEF | UNDEF | 4 | UNDEF | UNDEF | 0 | 0 | 0 | UNDEF | 0.0218
0.05 | -0.0014 | 0 | -0.0005 | 1.0551 | 0 | 0.0005 | 0.3308 | -0.0015 | -0.001 | -0.001 | 1.02 | 0.52 | -0.0026 | 0.3825 | -4.9234 | 0 | 0 | 0 | 4 | UNDEF | UNDEF | 0 | 0 | 0 | 0 | -0.0131
0.06 | -0.0014 | 0 | -0.0004 | 1.977 | -0.043 | 0.0006 | 0.2604 | -0.0015 | -0.001 | -0.0011 | 1.19 | 0.59 | -0.0027 | 0.3605 | -4.5946 | 1.1733 | 0 | 0 | 4 | UNDEF | UNDEF | 0 | 0 | 0 | 0 | -0.0131
0.07 | -0.0014 | -0.0001 | -0.0003 | 1.2919 | -0.0707 | 0.0007 | 0.19 | -0.0015 | -0.001 | -0.0012 | 1.36 | 0.66 | -0.0029 | 0.3409 | -4.3355 | 2.223 | 0 | 0 | 4 | UNDEF | UNDEF | 0 | 0 | 0 | 0 | -0.0131
0.08 | 0.0024 | -0.0001 | -0.0002 | 1.0117 | -0.0498 | 0.0008 | -0.0718 | 0.0024 | -0.001 | 0.0026 | 1.53 | 0.73 | 0.0009 | -1.1421 | 1.1674 | -7.4639 | UNDEF | UNDEF | 4 | UNDEF | UNDEF | 0 | 0 | 0 | UNDEF | 0.0218
0.09 | 0.0063 | -0.0001 | -0.0001 | 1.3846 | -0.041 | 0.0009 | -0.0114 | 0.0063 | -0.001 | 0.0064 | 1.7 | 0.8 | 0.0046 | -0.2127 | 5.7074 | -1.3932 | UNDEF | UNDEF | 4 | UNDEF | UNDEF | 0 | 0 | 0 | UNDEF | 0.0566
0.1 | 0.0874 | 0 | -0.0001 | 1.5194 | 0.0116 | 0.001 | -0.0008 | 0.0874 | -0.0011 | 0.0875 | 1.87 | 0.87 | 0.0855 | -0.0125 | 98.3286 | 0.0344 | UNDEF | UNDEF | 1.4971 | UNDEF | UNDEF | 0 | 6 | 0 | UNDEF | 0.1525
0.11 | 0.1415 | 0.0001 | -0.0001 | 1.5932 | 0.0245 | 0.0011 | -0.0005 | 0.1415 | -0.0012 | 0.1416 | 2.04 | 0.94 | 0.1395 | -0.0084 | 148.3787 | 0.0879 | UNDEF | UNDEF | 1.3089 | UNDEF | UNDEF | 0 | 6 | 0 | UNDEF | 0.2327
0.12 | 0.2691 | 0.0048 | 0.0001 | 1.3437 | 0.6044 | 0.0012 | 0.0005 | 0.2691 | -0.0011 | 0.2689 | 2.21 | 1.01 | 0.2669 | -0.004 | 264.2239 | 1.8131 | 22.1237 | 14.9782 | 1.8122 | UNDEF | UNDEF | 6 | 7 | 6 | 44.9596 | 0.5223
0.13 | 0.3618 | 0.0087 | -0.0003 | 1.7602 | 0.7775 | 0.0013 | -0.0008 | 0.3617 | -0.0016 | 0.3621 | 2.38 | 1.08 | 0.3594 | -0.0044 | 332.7421 | 2.4343 | 32.8838 | 24.9137 | 1.8652 | UNDEF | UNDEF | 8 | 7 | 8 | UNDEF | 0.7159
0.14 | 0.6555 | 0.019 | -0.0005 | 1.6244 | 1.3001 | 0.0014 | -0.0007 | 0.6554 | -0.0019 | 0.656 | 2.55 | 1.15 | 0.6528 | -0.0029 | 567.6857 | 2.9084 | UNDEF | UNDEF | 1.8295 | UNDEF | UNDEF | 8 | 7 | 8 | UNDEF | 1.2804
0.15 | 0.4468 | 0.0241 | -0.0004 | 1.5091 | 1.3095 | 0.0015 | -0.0008 | 0.4467 | -0.0019 | 0.4472 | 2.72 | 1.22 | 0.444 | -0.0042 | 363.9479 | 5.4362 | UNDEF | UNDEF | 2.1562 | UNDEF | UNDEF | 9 | 7 | 0 | UNDEF | 0.9895
0.16 | 1.3317 | 0.0423 | -0.0003 | 1.6142 | 1.8764 | 0.0016 | -0.0002 | 1.3317 | -0.0019 | 1.332 | 2.92 | 1.32 | 1.3288 | -0.0014 | 1006.6346 | 3.1802 | UNDEF | UNDEF | 1.7847 | UNDEF | UNDEF | 0 | 0 | 0 | UNDEF | 2.5599
0.17 | 3.202 | 0.0436 | -0.0005 | 1.8865 | 1.6091 | 0.0017 | -0.0001 | 3.202 | -0.0022 | 3.2025 | 3.12 | 1.42 | 3.1988 | -0.0007 | 2252.6992 | 1.3618 | UNDEF | UNDEF | 1.3592 | UNDEF | UNDEF | 0 | 0 | 0 | UNDEF | 5.347
0.18 | 3.9053 | 0.0218 | -0.0007 | 2.0507 | 0.6878 | 0.0018 | -0.0002 | 3.9052 | -0.0025 | 3.906 | 3.32 | 1.52 | 3.9019 | -0.0006 | 2567.0356 | 0.5582 | UNDEF | UNDEF | 0.9687 | UNDEF | UNDEF | 0 | 0 | 0 | UNDEF | 5.8201
0.19 | 4.2184 | 0.0109 | -0.0009 | 1.9984 | 0.3007 | 0.0019 | -0.0002 | 4.2182 | -0.0028 | 4.2192 | 3.53 | 1.63 | 4.2147 | -0.0007 | 2585.6763 | 0.2584 | UNDEF | UNDEF | 0.6348 | UNDEF | UNDEF | 0 | 0 | 0 | UNDEF | 5.7573
0.2 | 4.3575 | 0.0286 | -0.0011 | 1.9824 | 0.7406 | 0.002 | -0.0003 | 4.3573 | -0.0031 | 4.3586 | 3.73 | 1.73 | 4.3535 | -0.0007 | 2516.4906 | 0.6567 | UNDEF | UNDEF | 1.0397 | UNDEF | UNDEF | 0 | 0 | 0 | UNDEF | 6.6234
0.21 | 4.9796 | 0.0463 | -0.0054 | 2.0335 | 1.0977 | 0.0021 | -0.0011 | 4.9786 | -0.0075 | 4.985 | 3.93 | 1.83 | 4.9747 | -0.0015 | 2718.3961 | 0.9305 | UNDEF | UNDEF | 1.1893 | UNDEF | UNDEF | 0 | 0 | 0 | UNDEF | 7.9011
0.22 | 5.3197 | 0.0463 | -0.0203 | 2.0735 | 0.9784 | 0.0022 | -0.0038 | 5.3158 | -0.0225 | 5.3399 | 4.13 | 1.93 | 5.3117 | -0.0042 | 2752.1724 | 0.8715 | UNDEF | UNDEF | 1.1607 | UNDEF | UNDEF | 0 | 0 | 0 | UNDEF | 8.3704
0.23 | 6.0037 | 0.0554 | -0.0344 | 2.0232 | 1.0702 | 0.0023 | -0.0057 | 5.9971 | -0.0367 | 6.0381 | 4.33 | 2.03 | 5.9928 | -0.0061 | 2952.1075 | 0.9247 | UNDEF | UNDEF | 1.186 | UNDEF | UNDEF | 0 | 0 | 0 | UNDEF | 9.5167
0.24 | 6.1119 | 0.0554 | -0.0245 | 2.1516 | 1.0072 | 0.0024 | -0.004 | 6.1072 | -0.0269 | 6.1363 | 4.53 | 2.13 | 6.1027 | -0.0044 | 2865.1035 | 0.908 | UNDEF | UNDEF | 1.1782 | UNDEF | UNDEF | 0 | 0 | 0 | UNDEF | 9.6661
0.25 | 6.1891 | 0.0864 | -0.0146 | 2.0416 | 1.4966 | 0.0025 | -0.0024 | 6.1864 | -0.0171 | 6.2037 | 4.73 | 2.23 | 6.1816 | -0.0028 | 2772.0379 | 1.3973 | UNDEF | UNDEF | 1.3656 | UNDEF | UNDEF | 0 | 0 | 0 | UNDEF | 10.3555
0.26 | 3.461 | 0.0894 | 0.0054 | 2.0689 | 1.4635 | 0.0026 | 0.0016 | 3.462 | 0.0028 | 3.4555 | 4.93 | 2.33 | 3.4571 | 0.0008 | 1483.7148 | 2.5874 | UNDEF | UNDEF | 1.66 | UNDEF | UNDEF | 0 | 0 | 0 | UNDEF | 6.3706
0.27 | 5.2965 | 0.0925 | 0.0063 | 1.9875 | 1.4205 | 0.0027 | 0.0012 | 5.2977 | 0.0036 | 5.2902 | 5.13 | 2.43 | 5.2925 | 0.0007 | 2178.002 | 1.7481 | UNDEF | UNDEF | 1.4685 | UNDEF | UNDEF | 0 | 0 | 0 | UNDEF | 9.1533
0.28 | 7.132 | 0.0927 | -0.0153 | 2.1333 | 1.333 | 0.0028 | -0.0021 | 7.1291 | -0.0181 | 7.1473 | 5.33 | 2.53 | 7.1238 | -0.0025 | 2815.7281 | 1.3009 | UNDEF | UNDEF | 1.3344 | UNDEF | UNDEF | 0 | 0 | 0 | UNDEF | 11.8193
0.29 | 7.132 | 0.0928 | -0.0205 | 2.1333 | 1.248 | 0.0029 | -0.0029 | 7.1281 | -0.0234 | 7.1525 | 5.53 | 2.63 | 7.1226 | -0.0033 | 2708.2107 | 1.3033 | UNDEF | UNDEF | 1.3356 | UNDEF | UNDEF | 0 | 0 | 0 | UNDEF | 11.8235
0.3 | 7.4141 | 0.102 | -0.0258 | 2.0374 | 1.2935 | 0.003 | -0.0035 | 7.4092 | -0.0288 | 7.4399 | 5.73 | 2.73 | 7.4035 | -0.0039 | 2711.9008 | 1.3779 | UNDEF | UNDEF | 1.3597 | UNDEF | UNDEF | 0 | 0 | 0 | UNDEF | 12.3827
0.31 | 7.4141 | 0.1116 | -0.0258 | 2.0374 | 1.343 | 0.0031 | -0.0035 | 7.4092 | -0.0289 | 7.4399 | 5.93 | 2.83 | 7.4033 | -0.0039 | 2616.0033 | 1.5071 | UNDEF | UNDEF | 1.3991 | UNDEF | UNDEF | 0 | 0 | 0 | UNDEF | 12.5351
0.32 | 8.643 | 0.1282 | -0.0282 | 2.2981 | 1.471 | 0.0032 | -0.0033 | 8.6376 | -0.0314 | 8.6712 | 6.13 | 2.93 | 8.6315 | -0.0036 | 2945.8933 | 1.4853 | UNDEF | UNDEF | 1.3918 | UNDEF | UNDEF | 0 | 0 | 0 | UNDEF | 14.5795
0.33 | 9.5781 | 0.1463 | -0.0258 | 2.3778 | 1.567 | 0.0033 | -0.0027 | 9.5732 | -0.0291 | 9.6039 | 6.33 | 3.03 | 9.5669 | -0.003 | 3157.3895 | 1.5295 | UNDEF | UNDEF | 1.4048 | UNDEF | UNDEF | 0 | 0 | 0 | UNDEF | 16.2228
0.34 | 10.6833 | 0.1616 | -0.0233 | 2.3909 | 1.6451 | 0.0034 | -0.0022 | 10.6789 | -0.0267 | 10.7066 | 6.53 | 3.13 | 10.6723 | -0.0025 | 3409.6928 | 1.5141 | UNDEF | UNDEF | 1.4016 | UNDEF | UNDEF | 0 | 0 | 0 | UNDEF | 18.0761
0.35 | 11.6378 | 0.1804 | -0.0119 | 2.6084 | 1.7696 | 0.0035 | -0.001 | 11.6355 | -0.0154 | 11.6497 | 6.73 | 3.23 | 11.6288 | -0.0013 | 3600.2442 | 1.5512 | UNDEF | UNDEF | 1.4133 | UNDEF | UNDEF | 0 | 0 | 0 | UNDEF | 19.7638
0.36 | 11.8349 | 0.2017 | -0.0046 | 2.5824 | 1.9012 | 0.0036 | -0.0004 | 11.834 | -0.0082 | 11.8394 | 6.93 | 3.33 | 11.8271 | -0.0007 | 3551.6708 | 1.7052 | UNDEF | UNDEF | 1.454 | UNDEF | UNDEF | 0 | 0 | 0 | UNDEF | 20.3584
0.37 | 11.5837 | 0.2073 | -0.0035 | 2.6818 | 1.8765 | 0.0037 | -0.0003 | 11.583 | -0.0072 | 11.5872 | 7.13 | 3.43 | 11.5759 | -0.0006 | 3374.8904 | 1.7904 | UNDEF | UNDEF | 1.4741 | UNDEF | UNDEF | 0 | 0 | 0 | UNDEF | 20.0545
0.38 | 11.4909 | 0.2027 | -0.0025 | 2.6047 | 1.7618 | 0.0038 | -0.0002 | 11.4905 | -0.0063 | 11.4935 | 7.33 | 3.53 | 11.4831 | -0.0006 | 3253.0108 | 1.7649 | UNDEF | UNDEF | 1.4673 | UNDEF | UNDEF | 0 | 0 | 0 | UNDEF | 19.8509
0.39 | 11.547 | 0.2074 | -0.0035 | 2.7431 | 1.7448 | 0.0039 | -0.0003 | 11.5463 | -0.0074 | 11.5505 | 7.53 | 3.63 | 11.5388 | -0.0006 | 3178.723 | 1.7978 | UNDEF | UNDEF | 1.4751 | UNDEF | UNDEF | 0 | 0 | 0 | UNDEF | 19.9972
0.4 | 11.603 | 0.2079 | -0.0062 | 2.6324 | 1.7042 | 0.004 | -0.0005 | 11.6018 | -0.0102 | 11.6092 | 7.73 | 3.73 | 11.5941 | -0.0009 | 3108.3353 | 1.793 | UNDEF | UNDEF | 1.4737 | UNDEF | UNDEF | 0 | 0 | 0 | UNDEF | 20.0856
0.41 | 11.9585 | 0.2079 | -0.0105 | 2.6252 | 1.6733 | 0.0041 | -0.0009 | 11.9565 | -0.0146 | 11.969 | 7.93 | 3.83 | 11.9486 | -0.0012 | 3119.7381 | 1.7403 | UNDEF | UNDEF | 1.4608 | UNDEF | UNDEF | 0 | 0 | 0 | UNDEF | 20.6158
0.42 | 12.515 | 0.2079 | -0.0176 | 2.7431 | 1.6506 | 0.0042 | -0.0014 | 12.5116 | -0.0218 | 12.5326 | 8.13 | 3.93 | 12.5035 | -0.0017 | 3181.5497 | 1.6631 | UNDEF | UNDEF | 1.4413 | UNDEF | UNDEF | 0 | 0 | 0 | UNDEF | 21.4416
0.43 | 13.0946 | 0.2095 | -0.0401 | 2.6848 | 1.6426 | 0.0043 | -0.0031 | 13.087 | -0.0444 | 13.1347 | 8.33 | 4.03 | 13.0787 | -0.0034 | 3245.3293 | 1.6018 | UNDEF | UNDEF | 1.4252 | UNDEF | UNDEF | 0 | 0 | 0 | UNDEF | 22.3211
0.44 | 13.3728 | 0.2095 | -0.0259 | 2.714 | 1.6206 | 0.0044 | -0.0019 | 13.3679 | -0.0303 | 13.3987 | 8.53 | 4.13 | 13.3594 | -0.0023 | 3234.7217 | 1.5681 | UNDEF | UNDEF | 1.4159 | UNDEF | UNDEF | 0 | 0 | 0 | UNDEF | 22.7291
0.45 | 13.6627 | 0.2226 | -0.0117 | 2.7353 | 1.6983 | 0.0045 | -0.0009 | 13.6604 | -0.0162 | 13.6744 | 8.73 | 4.23 | 13.6517 | -0.0012 | 3227.3556 | 1.6305 | UNDEF | UNDEF | 1.4328 | UNDEF | UNDEF | 0 | 0 | 0 | UNDEF | 23.3456
0.46 | 13.5892 | 0.2304 | -0.0117 | 2.6848 | 1.7402 | 0.0046 | -0.0009 | 13.587 | -0.0163 | 13.6009 | 8.93 | 4.33 | 13.5781 | -0.0012 | 3135.8185 | 1.6969 | UNDEF | UNDEF | 1.4499 | UNDEF | UNDEF | 0 | 0 | 0 | UNDEF | 23.3458
0.47 | 13.6588 | 0.2219 | -0.0109 | 2.7353 | 1.6632 | 0.0047 | -0.0008 | 13.6567 | -0.0156 | 13.6697 | 9.13 | 4.43 | 13.6476 | -0.0011 | 3080.7215 | 1.6262 | UNDEF | UNDEF | 1.4313 | UNDEF | UNDEF | 0 | 0 | 0 | UNDEF | 23.3275
0.48 | 13.8597 | 0.2135 | -0.0105 | 2.7648 | 1.5937 | 0.0048 | -0.0008 | 13.8578 | -0.0153 | 13.8702 | 9.33 | 4.53 | 13.8484 | -0.0011 | 3057.0472 | 1.5414 | UNDEF | UNDEF | 1.408 | UNDEF | UNDEF | 0 | 0 | 0 | UNDEF | 23.4981
0.49 | 13.8597 | 0.2033 | -0.0105 | 2.7648 | 1.5203 | 0.0049 | -0.0008 | 13.8578 | -0.0154 | 13.8702 | 9.53 | 4.63 | 13.8482 | -0.0011 | 2990.9771 | 1.4684 | UNDEF | UNDEF | 1.3869 | UNDEF | UNDEF | 0 | 0 | 0 | UNDEF | 23.3434
0.5 | 13.8327 | 0.202 | -0.0068 | 2.8459 | 1.5181 | 0.005 | -0.0005 | 13.8314 | -0.0118 | 13.8395 | 9.73 | 4.73 | 13.8217 | -0.0009 | 2922.1293 | 1.4614 | UNDEF | UNDEF | 1.3848 | UNDEF | UNDEF | 0 | 0 | 0 | UNDEF | 23.2827
0.51 | 13.8327 | 0.2006 | -0.0068 | 2.8459 | 1.5204 | 0.0051 | -0.0005 | 13.8314 | -0.0119 | 13.8395 | 9.93 | 4.83 | 13.8215 | -0.0009 | 2861.5884 | 1.4515 | UNDEF | UNDEF | 1.3819 | UNDEF | UNDEF | 0 | 0 | 0 | UNDEF | 23.2618
0.52 | 13.2801 | 0.2014 | -0.0044 | 2.788 | 1.5431 | 0.0052 | -0.0003 | 13.2793 | -0.0096 | 13.2845 | 10.13 | 4.93 | 13.2691 | -0.0007 | 2691.5086 | 1.518 | UNDEF | UNDEF | 1.4018 | UNDEF | UNDEF | 0 | 0 | 0 | UNDEF | 22.4719
0.53 | 12.9555 | 0.198 | -0.006 | 2.7868 | 1.5337 | 0.0053 | -0.0005 | 12.9544 | -0.0113 | 12.9615 | 10.33 | 5.03 | 12.944 | -0.0009 | 2573.3653 | 1.5293 | UNDEF | UNDEF | 1.4057 | UNDEF | UNDEF | 0 | 0 | 0 | UNDEF | 21.9495
0.54 | 12.6135 | 0.1939 | -0.0078 | 2.7444 | 1.5231 | 0.0054 | -0.0006 | 12.612 | -0.0132 | 12.6213 | 10.53 | 5.13 | 12.6015 | -0.001 | 2456.4306 | 1.5388 | UNDEF | UNDEF | 1.4094 | UNDEF | UNDEF | 0 | 0 | 0 | UNDEF | 21.3948
0.55 | 12.2715 | 0.194 | -0.0081 | 2.7801 | 1.5527 | 0.0055 | -0.0007 | 12.27 | -0.0136 | 12.2796 | 10.73 | 5.23 | 12.2592 | -0.0011 | 2344.0231 | 1.5823 | UNDEF | UNDEF | 1.4228 | UNDEF | UNDEF | 0 | 0 | 0 | UNDEF | 20.9023
0.56 | 12.1749 | 0.1914 | -0.0084 | 2.7092 | 1.5699 | 0.0056 | -0.0007 | 12.1733 | -0.014 | 12.1834 | 10.93 | 5.33 | 12.1624 | -0.0012 | 2281.873 | 1.574 | UNDEF | UNDEF | 1.4214 | UNDEF | UNDEF | 0 | 0 | 0 | UNDEF | 20.7286
0.57 | 11.9508 | 0.1854 | -0.0093 | 2.7479 | 1.5671 | 0.0057 | -0.0008 | 11.949 | -0.015 | 11.96 | 11.13 | 5.43 | 11.9379 | -0.0013 | 2198.5079 | 1.5532 | UNDEF | UNDEF | 1.417 | UNDEF | UNDEF | 0 | 0 | 0 | UNDEF | 20.3188
0.58 | 11.8155 | 0.1854 | -0.0123 | 2.8099 | 1.6272 | 0.0058 | -0.001 | 11.8132 | -0.0181 | 11.8278 | 11.33 | 5.53 | 11.8019 | -0.0015 | 2134.1528 | 1.5711 | UNDEF | UNDEF | 1.4232 | UNDEF | UNDEF | 0 | 0 | 0 | UNDEF | 20.1279
0.59 | 11.6842 | 0.1822 | -0.0132 | 2.8213 | 1.6563 | 0.0059 | -0.0011 | 11.6816 | -0.0191 | 11.6974 | 11.53 | 5.63 | 11.6701 | -0.0016 | 2072.842 | 1.5612 | UNDEF | UNDEF | 1.4218 | UNDEF | UNDEF | 0 | 0 | 0 | UNDEF | 19.8952
0.6 | 11.3866 | 0.182 | -0.0089 | 2.7782 | 1.7336 | 0.006 | -0.0008 | 11.3849 | -0.0149 | 11.3955 | 11.73 | 5.73 | 11.3732 | -0.0013 | 1984.8472 | 1.6 | UNDEF | UNDEF | 1.4345 | UNDEF | UNDEF | 0 | 0 | 0 | UNDEF | 19.4666
0.61 | 10.7567 | 0.1818 | -0.0046 | 2.666 | 1.8139 | 0.0061 | -0.0004 | 10.7559 | -0.0107 | 10.7613 | 11.93 | 5.83 | 10.7439 | -0.001 | 1842.8676 | 1.6917 | UNDEF | UNDEF | 1.4627 | UNDEF | UNDEF | 0 | 0 | 0 | UNDEF | 18.555
0.62 | 9.9723 | 0.1818 | -0.0035 | 2.6013 | 1.9128 | 0.0062 | -0.0004 | 9.9716 | -0.0097 | 9.9758 | 12.13 | 5.93 | 9.9595 | -0.001 | 1679.5053 | 1.8249 | UNDEF | UNDEF | 1.5013 | UNDEF | UNDEF | 0 | 0 | 0 | UNDEF | 17.4165
0.63 | 9.1183 | 0.1822 | -0.0039 | 2.6013 | 2.0263 | 0.0063 | -0.0004 | 9.1175 | -0.0102 | 9.1222 | 12.32 | 6.02 | 9.1052 | -0.0011 | 1512.4903 | 2.0009 | UNDEF | UNDEF | 1.5487 | UNDEF | UNDEF | 0 | 0 | 0 | UNDEF | 16.172
0.64 | 8.1483 | 0.1824 | -0.0042 | 2.607 | 2.1645 | 0.0064 | -0.0005 | 8.1475 | -0.0106 | 8.1525 | 12.51 | 6.11 | 8.135 | -0.0013 | 1331.4285 | 2.2422 | UNDEF | UNDEF | 1.6083 | UNDEF | UNDEF | 0 | 0 | 0 | UNDEF | 14.7396
0.65 | 8.1483 | 0.1802 | -0.0042 | 2.607 | 2.2928 | 0.0065 | -0.0005 | 8.1475 | -0.0107 | 8.1525 | 12.7 | 6.2 | 8.1348 | -0.0013 | 1312.0707 | 2.2146 | UNDEF | UNDEF | 1.6044 | UNDEF | UNDEF | 0 | 0 | 0 | UNDEF | 14.7205
0.66 | 6.4171 | 0.1779 | -0.0055 | 2.6101 | 2.4377 | 0.0066 | -0.0009 | 6.4161 | -0.0121 | 6.4226 | 12.89 | 6.29 | 6.4032 | -0.0019 | 1017.9962 | 2.7784 | UNDEF | UNDEF | 1.7268 | UNDEF | UNDEF | 0 | 0 | 0 | UNDEF | 12.0869
0.67 | 6.4171 | 0.1786 | -0.0059 | 2.6101 | 2.6487 | 0.0067 | -0.0009 | 6.416 | -0.0126 | 6.4231 | 13.08 | 6.38 | 6.4029 | -0.002 | 1003.5924 | 2.7897 | UNDEF | UNDEF | 1.7302 | UNDEF | UNDEF | 0 | 0 | 0 | UNDEF | 12.1011
0.68 | 5.5361 | 0.1793 | -0.0064 | 2.6101 | 2.8869 | 0.0068 | -0.0012 | 5.5349 | -0.0132 | 5.5425 | 13.27 | 6.47 | 5.5216 | -0.0024 | 853.4134 | 3.2479 | UNDEF | UNDEF | 1.8135 | UNDEF | UNDEF | 8 | 7 | 8 | UNDEF | 10.7518
0.69 | 5.5361 | 0.1806 | -0.0064 | 2.6101 | 3.166 | 0.0069 | -0.0012 | 5.5349 | -0.0133 | 5.5425 | 13.47 | 6.57 | 5.5214 | -0.0024 | 840.3934 | 3.2716 | UNDEF | UNDEF | 1.8185 | UNDEF | UNDEF | 8 | 7 | 8 | UNDEF | 10.7712
0.7 | 4.6164 | 0.1806 | -0.01 | 2.5887 | 3.4498 | 0.007 | -0.0022 | 4.6145 | -0.017 | 4.6263 | 13.67 | 6.67 | 4.6008 | -0.0037 | 689.7762 | 3.9262 | UNDEF | UNDEF | 1.9207 | UNDEF | UNDEF | 8 | 7 | 8 | UNDEF | 9.3243
0.71 | 4.4116 | 0.1814 | -0.0135 | 2.7092 | 3.7471 | 0.0071 | -0.0031 | 4.409 | -0.0206 | 4.4251 | 13.87 | 6.77 | 4.3951 | -0.0047 | 649.2056 | 4.1276 | UNDEF | UNDEF | 1.9499 | UNDEF | UNDEF | 8 | 7 | 8 | UNDEF | 9.009
0.72 | 4.4116 | 0.1794 | -0.0135 | 2.7092 | 4.0607 | 0.0072 | -0.0031 | 4.409 | -0.0207 | 4.4251 | 14.015 | 6.815 | 4.395 | -0.0047 | 644.8976 | 4.0829 | UNDEF | UNDEF | 1.9465 | UNDEF | UNDEF | 8 | 7 | 8 | UNDEF | 8.9972
0.73 | 4.1797 | 0.1775 | -0.0146 | 2.7352 | 4.3226 | 0.0073 | -0.0035 | 4.1769 | -0.0219 | 4.1943 | 14.16 | 6.86 | 4.1628 | -0.0052 | 606.8194 | 4.2633 | UNDEF | UNDEF | 1.9732 | UNDEF | UNDEF | 8 | 7 | 8 | UNDEF | 8.611
0.74 | 3.8435 | 0.1746 | -0.0156 | 2.6191 | 4.6258 | 0.0074 | -0.0041 | 3.8406 | -0.023 | 3.8591 | 14.305 | 6.905 | 3.8263 | -0.006 | 554.1274 | 4.5637 | UNDEF | UNDEF | 2.0148 | UNDEF | UNDEF | 8 | 7 | 8 | UNDEF | 8.0459
0.75 | 3.3875 | 0.1651 | -0.0139 | 2.4916 | 4.7216 | 0.0075 | -0.0041 | 3.3849 | -0.0214 | 3.4015 | 14.45 | 6.95 | 3.3704 | -0.0064 | 484.9538 | 4.8992 | UNDEF | UNDEF | 2.0649 | UNDEF | UNDEF | 9 | 7 | 0 | UNDEF | 7.2314
0.76 | 3.0166 | 0.1651 | -0.018 | 2.5552 | 5.1356 | 0.0076 | -0.006 | 3.0131 | -0.0256 | 3.0346 | 14.58 | 6.98 | 2.9986 | -0.0085 | 429.592 | 5.5068 | UNDEF | UNDEF | 2.132 | UNDEF | UNDEF | 9 | 7 | 0 | UNDEF | 6.6147
0.77 | 3.0166 | 0.1433 | -0.018 | 2.5552 | 4.7645 | 0.0077 | -0.006 | 3.0131 | -0.0257 | 3.0346 | 14.725 | 7.025 | 2.9984 | -0.0086 | 426.8195 | 4.7786 | UNDEF | UNDEF | 2.0767 | UNDEF | UNDEF | 8 | 7 | 8 | UNDEF | 6.4696
0.78 | 2.6572 | 0.1433 | -0.0233 | 2.5978 | 5.0841 | 0.0078 | -0.0088 | 2.6527 | -0.0311 | 2.6805 | 14.855 | 7.055 | 2.6379 | -0.0118 | 373.9039 | 5.4316 | UNDEF | UNDEF | 2.151 | UNDEF | UNDEF | 9 | 7 | 0 | UNDEF | 5.8718
0.79 | 2.3442 | 0.1324 | -0.0241 | 2.6165 | 5.0366 | 0.0079 | -0.0103 | 2.3396 | -0.032 | 2.3683 | 14.985 | 7.085 | 2.3246 | -0.0138 | 328.1016 | 5.6965 | UNDEF | UNDEF | 2.1939 | UNDEF | UNDEF | 9 | 7 | 0 | UNDEF | 5.2724
0.8 | 2.1162 | 0.1324 | -0.0221 | 2.6165 | 5.3622 | 0.008 | -0.0104 | 2.112 | -0.0301 | 2.1383 | 15.115 | 7.115 | 2.0969 | -0.0144 | 294.7104 | 6.3152 | UNDEF | UNDEF | 2.2546 | UNDEF | UNDEF | 9 | 7 | 0 | UNDEF | 4.8828
0.81 | 1.9268 | 0.1065 | -0.0201 | 2.6377 | 4.5614 | 0.0081 | -0.0104 | 1.923 | -0.0282 | 1.9469 | 15.26 | 7.16 | 1.9078 | -0.0148 | 266.4465 | 5.5848 | UNDEF | UNDEF | 2.2271 | UNDEF | UNDEF | 9 | 7 | 0 | UNDEF | 4.3944
0.82 | 1.8708 | 0.0984 | -0.0162 | 2.6568 | 4.3543 | 0.0082 | -0.0087 | 1.8677 | -0.0244 | 1.887 | 15.405 | 7.205 | 1.8523 | -0.0132 | 257.0876 | 5.3098 | UNDEF | UNDEF | 2.2151 | UNDEF | UNDEF | 9 | 7 | 0 | UNDEF | 4.2452
0.83 | 1.9123 | 0.0917 | -0.0162 | 2.6568 | 4.1376 | 0.0083 | -0.0085 | 1.9093 | -0.0245 | 1.9285 | 15.55 | 7.25 | 1.8937 | -0.0129 | 261.2017 | 4.8398 | UNDEF | UNDEF | 2.1765 | UNDEF | UNDEF | 9 | 7 | 0 | UNDEF | 4.2704
0.84 | 1.9539 | 0.0822 | -0.0099 | 2.6283 | 3.7951 | 0.0084 | -0.005 | 1.952 | -0.0183 | 1.9637 | 15.75 | 7.35 | 1.9363 | -0.0094 | 263.436 | 4.2431 | UNDEF | UNDEF | 2.1249 | UNDEF | UNDEF | 8 | 7 | 8 | UNDEF | 4.2721
0.85 | 1.9539 | 0.0787 | -0.0099 | 2.6283 | 3.6896 | 0.0085 | -0.005 | 1.952 | -0.0184 | 1.9637 | 15.95 | 7.45 | 1.9361 | -0.0095 | 259.8731 | 4.0673 | UNDEF | UNDEF | 2.1118 | UNDEF | UNDEF | 8 | 7 | 8 | UNDEF | 4.2497
0.86 | 2.1046 | 0.0789 | -0.0066 | 2.5839 | 3.7271 | 0.0086 | -0.0031 | 2.1033 | -0.0152 | 2.1112 | 16.15 | 7.55 | 2.0872 | -0.0073 | 276.4479 | 3.7787 | UNDEF | UNDEF | 2.0708 | UNDEF | UNDEF | 8 | 7 | 8 | UNDEF | 4.5031
0.87 | 2.1046 | 0.0733 | -0.0066 | 2.5839 | 3.4931 | 0.0087 | -0.0031 | 2.1033 | -0.0153 | 2.1112 | 16.35 | 7.65 | 2.087 | -0.0073 | 272.8081 | 3.5115 | UNDEF | UNDEF | 2.0461 | UNDEF | UNDEF | 8 | 7 | 8 | UNDEF | 4.4596
0.88 | 2.3867 | 0.0733 | -0.0009 | 2.6472 | 3.5215 | 0.0088 | -0.0004 | 2.3865 | -0.0097 | 2.3876 | 16.55 | 7.75 | 2.37 | -0.0041 | 305.8013 | 3.0922 | UNDEF | UNDEF | 1.9734 | UNDEF | UNDEF | 8 | 7 | 8 | UNDEF | 4.9175
0.89 | 2.4485 | 0.0712 | 0.0009 | 2.5978 | 3.444 | 0.0089 | 0.0004 | 2.4487 | -0.008 | 2.4476 | 16.75 | 7.85 | 2.4319 | -0.0033 | 309.8008 | 2.9292 | UNDEF | UNDEF | 1.9502 | UNDEF | UNDEF | 8 | 7 | 8 | UNDEF | 5.0007
0.9 | 2.3635 | 0.0358 | 0.0024 | 2.5729 | 1.7527 | 0.009 | 0.001 | 2.3639 | -0.0066 | 2.3611 | 16.95 | 7.95 | 2.347 | -0.0028 | 295.2193 | 1.5242 | 65.2035 | 54.7569 | 1.7229 | UNDEF | UNDEF | 6 | 7 | 6 | 45.4591 | 4.4456
0.91 | 2.2592 | 0.018 | -0.0005 | 2.605 | 0.9006 | 0.0091 | -0.0002 | 2.2591 | -0.0096 | 2.2596 | 17.15 | 8.05 | 2.2419 | -0.0043 | 278.4988 | 0.8047 | 63.0449 | 52.7636 | 1.5225 | UNDEF | UNDEF | 6 | 7 | 6 | 45.1979 | 3.9727
0.92 | 2.1085 | 0.0503 | -0.0009 | 2.6039 | 2.6126 | 0.0092 | -0.0004 | 2.1083 | -0.0101 | 2.1093 | 17.34 | 8.14 | 2.0909 | -0.0048 | 256.8723 | 2.4049 | 59.9265 | 49.8842 | 1.9203 | UNDEF | UNDEF | 8 | 7 | 8 | UNDEF | 4.2582
0.93 | 1.8805 | 0.0661 | -0.0015 | 2.5531 | 3.58 | 0.0093 | -0.0008 | 1.8802 | -0.0108 | 1.882 | 17.54 | 8.24 | 1.8626 | -0.0058 | 226.0475 | 3.5503 | UNDEF | UNDEF | 2.0926 | UNDEF | UNDEF | 8 | 7 | 8 | UNDEF | 4.0586
0.94 | 1.7066 | 0.073 | -0.0064 | 2.5622 | 4.0961 | 0.0094 | -0.0037 | 1.7054 | -0.0158 | 1.713 | 17.685 | 8.285 | 1.6877 | -0.0094 | 203.7011 | 4.3252 | UNDEF | UNDEF | 2.1892 | UNDEF | UNDEF | 8 | 7 | 8 | UNDEF | 3.8309
0.95 | 1.7066 | 0.0739 | -0.0064 | 2.5622 | 4.3757 | 0.0095 | -0.0037 | 1.7054 | -0.0159 | 1.713 | 17.83 | 8.33 | 1.6875 | -0.0094 | 202.5833 | 4.382 | UNDEF | UNDEF | 2.1953 | UNDEF | UNDEF | 8 | 7 | 8 | UNDEF | 3.8406
0.96 | 1.5559 | 0.0718 | -0.0075 | 2.6452 | 4.5149 | 0.0096 | -0.0048 | 1.5544 | -0.0171 | 1.5634 | 17.975 | 8.375 | 1.5365 | -0.0111 | 183.4572 | 4.6741 | UNDEF | UNDEF | 2.242 | UNDEF | UNDEF | 9 | 7 | 0 | UNDEF | 3.5708
0.97 | 1.4631 | 0.0697 | -0.0019 | 2.5729 | 4.6545 | 0.0097 | -0.0013 | 1.4628 | -0.0116 | 1.465 | 18.12 | 8.42 | 1.4446 | -0.008 | 171.5726 | 4.8237 | UNDEF | UNDEF | 2.2692 | UNDEF | UNDEF | 9 | 7 | 0 | UNDEF | 3.3972
0.98 | 0.9337 | 0.0671 | 0.0038 | 2.6165 | 4.7586 | 0.0098 | 0.0041 | 0.9344 | -0.006 | 0.9299 | 18.265 | 8.465 | 0.9162 | -0.0065 | 108.2298 | 7.3285 | UNDEF | UNDEF | 2.5315 | UNDEF | UNDEF | 9 | 6 | 0 | UNDEF | 2.4428
0.99 | 1.096 | 0.0336 | 0.0038 | 2.6165 | 2.5087 | 0.0099 | 0.0035 | 1.0967 | -0.0061 | 1.0922 | 18.455 | 8.555 | 1.0783 | -0.0057 | 126.0403 | 3.1133 | 31.6431 | 23.7681 | 2.1933 | UNDEF | UNDEF | 5 | 6 | 6 | 41.3951 | 2.4645
1 | 1.2583 | 0.0428 | 0.0042 | 2.5938 | 3.4228 | 0.01 | 0.0033 | 1.2591 | -0.0058 | 1.2541 | 18.655 | 8.655 | 1.2405 | -0.0047 | 143.322 | 3.4466 | UNDEF | UNDEF | 2.1941 | UNDEF | UNDEF | 8 | 6 | 0 | UNDEF | 2.8304
1.01 | 1.1888 | 0.0467 | 0.006 | 2.552 | 3.9237 | 0.0101 | 0.0051 | 1.1899 | -0.0041 | 1.1827 | 18.855 | 8.755 | 1.171 | -0.0035 | 133.7571 | 3.9847 | UNDEF | UNDEF | 2.2626 | UNDEF | UNDEF | 8 | 6 | 0 | UNDEF | 2.7523
1.02 | 1.1578 | 0.0473 | 0.0079 | 2.5223 | 4.1259 | 0.0102 | 0.0068 | 1.1593 | -0.0023 | 1.15 | 19 | 8.8 | 1.1403 | -0.002 | 129.5834 | 4.1437 | UNDEF | UNDEF | 2.2844 | UNDEF | UNDEF | 8 | 6 | 0 | UNDEF | 2.706
1.03 | 1.1482 | 0.0468 | 0.0091 | 2.5419 | 4.2219 | 0.0103 | 0.0079 | 1.1499 | -0.0012 | 1.1391 | 19.145 | 8.845 | 1.1308 | -0.0011 | 127.8417 | 4.1363 | UNDEF | UNDEF | 2.2873 | UNDEF | UNDEF | 8 | 6 | 0 | UNDEF | 2.6868
1.04 | 1.1385 | 0.0463 | 0.0097 | 2.605 | 4.3163 | 0.0104 | 0.0085 | 1.1404 | -0.0007 | 1.1288 | 19.29 | 8.89 | 1.1211 | -0.0006 | 126.1047 | 4.1291 | UNDEF | UNDEF | 2.2903 | UNDEF | UNDEF | 8 | 6 | 0 | UNDEF | 2.6676
1.05 | 1.1617 | 0.045 | 0.0099 | 2.5629 | 4.1948 | 0.0105 | 0.0085 | 1.1636 | -0.0006 | 1.1518 | 19.435 | 8.935 | 1.1442 | -0.0005 | 128.0526 | 3.932 | UNDEF | UNDEF | 2.2693 | UNDEF | UNDEF | 8 | 6 | 0 | UNDEF | 2.6974
1.06 | 0.7231 | 0.0409 | 0.0497 | 2.5938 | 3.8665 | 0.0106 | 0.0687 | 0.7325 | 0.0391 | 0.6734 | 19.635 | 9.035 | 0.7129 | 0.0548 | 78.9055 | 5.7359 | UNDEF | UNDEF | 2.5276 | UNDEF | UNDEF | 9 | 6 | 0 | UNDEF | 1.8883
1.07 | 0.9289 | 0.0419 | 0.0499 | 2.5001 | 4.0802 | 0.0107 | 0.0537 | 0.9384 | 0.0392 | 0.879 | 19.78 | 9.08 | 0.9186 | 0.0427 | 101.165 | 4.5564 | UNDEF | UNDEF | 2.3823 | UNDEF | UNDEF | 9 | 6 | 0 | UNDEF | 2.2667
1.08 | 1.1347 | 0.0417 | 0.0509 | 2.4901 | 4.1917 | 0.0108 | 0.0449 | 1.1443 | 0.0401 | 1.0837 | 19.925 | 9.125 | 1.1244 | 0.0357 | 123.2219 | 3.7099 | UNDEF | UNDEF | 2.2593 | UNDEF | UNDEF | 8 | 6 | 0 | UNDEF | 2.6233
1.09 | 1.069 | 0.0416 | 0.0536 | 2.6895 | 4.3036 | 0.0109 | 0.0501 | 1.0791 | 0.0427 | 1.0154 | 20.07 | 9.17 | 1.0591 | 0.0403 | 115.4925 | 3.9256 | UNDEF | UNDEF | 2.2959 | UNDEF | UNDEF | 8 | 6 | 0 | UNDEF | 2.5107
1.1 | 1.0033 | 0.0376 | 0.0544 | 2.6802 | 4.018 | 0.011 | 0.0542 | 1.0136 | 0.0434 | 0.9489 | 20.215 | 9.215 | 0.9934 | 0.0437 | 107.8006 | 3.7854 | 26.2784 | 18.8145 | 2.302 | UNDEF | UNDEF | 8 | 6 | 0 | UNDEF | 2.3627
1.11 | 0.9337 | 0.0376 | 0.0556 | 2.6349 | 4.1505 | 0.0111 | 0.0596 | 0.9443 | 0.0445 | 0.8781 | 20.36 | 9.26 | 0.9239 | 0.0482 | 99.7747 | 4.07 | UNDEF | UNDEF | 2.3476 | UNDEF | UNDEF | 9 | 6 | 0 | UNDEF | 2.2434
1.12 | 0.9028 | 0.0321 | 0.0564 | 2.5223 | 3.6676 | 0.0112 | 0.0625 | 0.9135 | 0.0452 | 0.8464 | 20.56 | 9.36 | 0.893 | 0.0507 | 95.4011 | 3.5926 | 21.5437 | 14.4426 | 2.3181 | UNDEF | UNDEF | 5 | 6 | 6 | 39.8972 | 2.1411
1.13 | 0.8448 | 0.0292 | 0.0577 | 2.6358 | 3.3305 | 0.0113 | 0.0682 | 0.8558 | 0.0464 | 0.7872 | 20.76 | 9.46 | 0.835 | 0.0555 | 88.2688 | 3.5 | 18.5477 | 11.6762 | 2.3313 | UNDEF | UNDEF | 5 | 6 | 6 | 39.4793 | 2.0153
1.14 | 0.7907 | 0.0292 | 0.0589 | 2.605 | 3.3759 | 0.0114 | 0.0745 | 0.8019 | 0.0475 | 0.7319 | 20.96 | 9.56 | 0.781 | 0.0608 | 81.6899 | 3.7423 | UNDEF | UNDEF | 2.3753 | 64.1475 | 38.4885 | 4 | 6 | 0 | UNDEF | 1.9235
1.15 | 0.7791 | 0.024 | 0.0607 | 2.7626 | 2.8579 | 0.0115 | 0.0779 | 0.7907 | 0.0492 | 0.7184 | 21.15 | 9.65 | 0.7695 | 0.064 | 79.7431 | 3.1125 | 14.735 | 8.1556 | 2.3226 | UNDEF | UNDEF | 5 | 6 | 6 | 38.9242 | 1.8514
1.16 | 0.756 | 0.0216 | 0.0625 | 2.532 | 2.6364 | 0.0116 | 0.0827 | 0.7678 | 0.0509 | 0.6934 | 21.34 | 9.74 | 0.7465 | 0.0683 | 76.6421 | 2.8926 | 13.2696 | 6.8025 | 2.311 | UNDEF | UNDEF | 5 | 6 | 6 | 38.7044 | 1.7872
1.17 | 0.7502 | 0.021 | 0.0638 | 2.583 | 2.6051 | 0.0117 | 0.085 | 0.7623 | 0.0521 | 0.6864 | 21.53 | 9.83 | 0.7407 | 0.0703 | 75.3551 | 2.8397 | 12.7403 | 6.3138 | 2.3102 | UNDEF | UNDEF | 5 | 6 | 6 | 38.61 | 1.7729
1.18 | 0.755 | 0.0205 | 0.0638 | 2.583 | 2.5443 | 0.0118 | 0.0845 | 0.7671 | 0.052 | 0.6912 | 21.72 | 9.92 | 0.7454 | 0.0697 | 75.1392 | 2.7471 | 12.7986 | 6.3677 | 2.3007 | UNDEF | UNDEF | 5 | 6 | 6 | 38.5949 | 1.777
1.19 | 0.7598 | 0.0199 | 0.0668 | 2.7839 | 2.4527 | 0.0119 | 0.088 | 0.7725 | 0.0549 | 0.693 | 21.91 | 10.01 | 0.7506 | 0.0732 | 74.9853 | 2.6453 | 12.8572 | 6.4217 | 2.2895 | UNDEF | UNDEF | 5 | 6 | 6 | 38.58 | 1.7797
1.2 | 0.7753 | 0.0189 | 0.0687 | 2.6039 | 2.2889 | 0.012 | 0.0886 | 0.7883 | 0.0567 | 0.7066 | 22.1 | 10.1 | 0.7662 | 0.074 | 75.8632 | 2.4618 | 13.4885 | 7.0047 | 2.2637 | UNDEF | UNDEF | 5 | 6 | 6 | 38.6426 | 1.7958
1.21 | 0.7753 | 0.0189 | 0.0687 | 2.6039 | 2.2232 | 0.0121 | 0.0886 | 0.7883 | 0.0566 | 0.7066 | 22.29 | 10.19 | 0.766 | 0.0738 | 75.1745 | 2.4624 | 13.2861 | 6.8177 | 2.2665 | UNDEF | UNDEF | 5 | 6 | 6 | 38.593 | 1.798
1.22 | 0.8216 | 0.0188 | 0.0719 | 2.7185 | 2.1482 | 0.0122 | 0.0875 | 0.8353 | 0.0597 | 0.7497 | 22.48 | 10.28 | 0.8128 | 0.0735 | 79.0691 | 2.3092 | 15.4959 | 8.8582 | 2.2313 | UNDEF | UNDEF | 5 | 6 | 6 | 38.868 | 1.8772
1.23 | 0.8526 | 0.0197 | 0.073 | 2.5311 | 2.1625 | 0.0123 | 0.0856 | 0.8664 | 0.0607 | 0.7796 | 22.67 | 10.37 | 0.8437 | 0.0719 | 81.3643 | 2.333 | 16.8295 | 10.0896 | 2.2257 | UNDEF | UNDEF | 5 | 6 | 6 | 39.0245 | 1.9432
1.24 | 0.8989 | 0.0206 | 0.0752 | 2.626 | 2.1699 | 0.0124 | 0.0836 | 0.9132 | 0.0628 | 0.8237 | 22.86 | 10.46 | 0.8904 | 0.0705 | 85.1201 | 2.3137 | 18.8299 | 11.9368 | 2.2094 | UNDEF | UNDEF | 5 | 6 | 6 | 39.2689 | 2.035
1.25 | 0.9646 | 0.0228 | 0.077 | 2.6779 | 2.3033 | 0.0125 | 0.0799 | 0.9793 | 0.0645 | 0.8876 | 23.05 | 10.55 | 0.9562 | 0.0675 | 90.6358 | 2.388 | 21.561 | 14.4586 | 2.2004 | UNDEF | UNDEF | 5 | 6 | 6 | 39.6077 | 2.1755
1.26 | 1.0342 | 0.0247 | 0.0795 | 2.699 | 2.3859 | 0.0126 | 0.0769 | 1.0493 | 0.0669 | 0.9547 | 23.24 | 10.64 | 1.026 | 0.0652 | 96.4323 | 2.4069 | 24.2563 | 16.9473 | 2.1845 | UNDEF | UNDEF | 5 | 6 | 6 | 39.9387 | 2.317
1.27 | 1.1076 | 0.0247 | 0.0815 | 2.7087 | 2.2842 | 0.0127 | 0.0736 | 1.1231 | 0.0688 | 1.0261 | 23.43 | 10.73 | 1.0997 | 0.0626 | 102.4845 | 2.2458 | 26.91 | 19.3977 | 2.1445 | UNDEF | UNDEF | 5 | 6 | 6 | 40.2614 | 2.4411
1.28 | 1.1076 | 0.0269 | 0.0815 | 2.7087 | 2.3891 | 0.0128 | 0.0736 | 1.1231 | 0.0687 | 1.0261 | 23.62 | 10.82 | 1.0995 | 0.0625 | 101.6145 | 2.4494 | 26.7194 | 19.2217 | 2.1748 | UNDEF | UNDEF | 5 | 6 | 6 | 40.2168 | 2.4715
1.29 | 1.2313 | 0.0269 | 0.0836 | 2.7202 | 2.2762 | 0.0129 | 0.0679 | 1.2471 | 0.0707 | 1.1477 | 23.81 | 10.91 | 1.2233 | 0.0578 | 112.1286 | 2.2014 | 30.9221 | 23.1023 | 2.1117 | UNDEF | UNDEF | 5 | 6 | 6 | 40.7343 | 2.6778
1.3 | 1.2583 | 0.0271 | 0.0848 | 2.7533 | 2.1878 | 0.013 | 0.0674 | 1.2744 | 0.0718 | 1.1735 | 24 | 11 | 1.2504 | 0.0574 | 113.6741 | 2.1636 | 31.6363 | 23.7618 | 2.1021 | UNDEF | UNDEF | 5 | 6 | 6 | 40.8054 | 2.7262
1.31 | 1.3008 | 0.0272 | 0.0846 | 2.6895 | 2.1013 | 0.0131 | 0.065 | 1.3169 | 0.0715 | 1.2162 | 24.19 | 11.09 | 1.2927 | 0.0553 | 116.5639 | 2.1024 | 32.8289 | 24.863 | 2.0856 | UNDEF | UNDEF | 5 | 6 | 6 | 40.9368 | 2.7997
1.32 | 1.3279 | 0.0272 | 0.0872 | 2.7185 | 2.0054 | 0.0132 | 0.0657 | 1.3444 | 0.074 | 1.2406 | 24.38 | 11.18 | 1.3201 | 0.0561 | 118.0731 | 2.0589 | 33.4984 | 25.4812 | 2.0751 | UNDEF | UNDEF | 5 | 6 | 6 | 41.0021 | 2.8461
1.33 | 1.3742 | 0.0325 | 0.0899 | 2.7839 | 2.3032 | 0.0133 | 0.0654 | 1.3913 | 0.0766 | 1.2844 | 24.57 | 11.27 | 1.3667 | 0.056 | 121.2727 | 2.379 | 34.7398 | 26.6275 | 2.1143 | UNDEF | UNDEF | 5 | 6 | 6 | 41.1392 | 2.9919
1.34 | 1.3742 | 0.036 | 0.0899 | 2.7839 | 2.4219 | 0.0134 | 0.0654 | 1.3913 | 0.0765 | 1.2844 | 24.76 | 11.36 | 1.3666 | 0.056 | 120.2952 | 2.6336 | 34.5582 | 26.4599 | 2.1501 | UNDEF | UNDEF | 5 | 6 | 6 | 41.0978 | 3.0356
1.35 | 1.5481 | 0.0393 | 0.0956 | 2.7414 | 2.4919 | 0.0135 | 0.0617 | 1.5663 | 0.0821 | 1.4525 | 24.95 | 11.45 | 1.5413 | 0.0533 | 134.6149 | 2.5524 | 39.3221 | 30.8587 | 2.1083 | UNDEF | UNDEF | 5 | 6 | 6 | 41.672 | 3.3624
1.36 | 1.5481 | 0.0439 | 0.0956 | 2.7414 | 2.6001 | 0.0136 | 0.0617 | 1.5663 | 0.082 | 1.4525 | 25.14 | 11.54 | 1.5412 | 0.0532 | 133.5486 | 2.8466 | 39.1434 | 30.6937 | 2.1472 | UNDEF | UNDEF | 5 | 6 | 6 | 41.6319 | 3.4158
1.37 | 1.637 | 0.0478 | 0.0982 | 2.7386 | 2.6345 | 0.0137 | 0.06 | 1.6557 | 0.0845 | 1.5388 | 25.33 | 11.63 | 1.6303 | 0.0519 | 140.1843 | 2.9345 | 41.2824 | 32.6688 | 2.1445 | UNDEF | UNDEF | 5 | 6 | 6 | 41.877 | 3.6079
1.38 | 1.7684 | 0.0499 | 0.0974 | 2.6895 | 2.5472 | 0.0138 | 0.0551 | 1.7869 | 0.0836 | 1.671 | 25.52 | 11.72 | 1.7614 | 0.0475 | 150.2887 | 2.8324 | 44.3099 | 35.4642 | 2.1138 | UNDEF | UNDEF | 5 | 6 | 6 | 42.2283 | 3.8493
1.39 | 1.7684 | 0.0554 | 0.0974 | 2.6895 | 2.6293 | 0.0139 | 0.0551 | 1.7869 | 0.0835 | 1.671 | 25.71 | 11.81 | 1.7612 | 0.0474 | 149.1273 | 3.1428 | 44.1353 | 35.303 | 2.1517 | UNDEF | UNDEF | 8 | 6 | 0 | UNDEF | 3.9089
1.4 | 2.0737 | 0.0608 | 0.0925 | 2.7721 | 2.6849 | 0.014 | 0.0446 | 2.0913 | 0.0785 | 1.9811 | 25.9 | 11.9 | 2.0654 | 0.038 | 173.559 | 2.9444 | UNDEF | UNDEF | 2.0897 | UNDEF | UNDEF | 8 | 6 | 0 | UNDEF | 4.4705
1.41 | 2.3133 | 0.0605 | 0.0805 | 2.7395 | 2.478 | 0.0141 | 0.0348 | 2.3286 | 0.0664 | 2.2328 | 26.09 | 11.99 | 2.3025 | 0.0288 | 192.0318 | 2.6277 | 54.9347 | 45.2749 | 2.0239 | UNDEF | UNDEF | 5 | 7 | 0 | UNDEF | 4.8596
1.42 | 2.6417 | 0.0616 | 0.0607 | 2.7839 | 2.3638 | 0.0142 | 0.023 | 2.6533 | 0.0465 | 2.581 | 26.28 | 12.08 | 2.627 | 0.0177 | 217.4649 | 2.3432 | 60.2733 | 50.2044 | 1.952 | UNDEF | UNDEF | 6 | 7 | 6 | 44.0395 | 5.3989
1.43 | 2.9315 | 0.0616 | 0.0409 | 2.7228 | 2.2347 | 0.0143 | 0.014 | 2.9393 | 0.0266 | 2.8906 | 26.47 | 12.17 | 2.9129 | 0.0091 | 239.3466 | 2.1133 | 64.4233 | 54.0365 | 1.8913 | UNDEF | UNDEF | 6 | 7 | 6 | 44.4939 | 5.857
1.44 | 3.1557 | 0.0725 | 0.0187 | 2.6779 | 2.5009 | 0.0144 | 0.0059 | 3.1592 | 0.0043 | 3.137 | 26.66 | 12.26 | 3.1326 | 0.0014 | 255.5108 | 2.3137 | 67.3121 | 56.7039 | 1.9076 | UNDEF | UNDEF | 6 | 7 | 6 | 44.8016 | 6.3431
1.45 | 3.233 | 0.0768 | -0.006 | 2.699 | 2.549 | 0.0145 | -0.0019 | 3.2318 | -0.0205 | 3.2389 | 26.85 | 12.35 | 3.205 | -0.0064 | 259.5116 | 2.3969 | 68.1492 | 57.4768 | 1.9167 | UNDEF | UNDEF | 8 | 7 | 8 | UNDEF | 6.5203
1.46 | 3.4513 | 0.0768 | 0.005 | 2.7015 | 2.4564 | 0.0146 | 0.0015 | 3.4522 | -0.0096 | 3.4463 | 27.04 | 12.44 | 3.4252 | -0.0028 | 275.3379 | 2.2428 | 70.6951 | 59.8276 | 1.8784 | UNDEF | UNDEF | 6 | 7 | 6 | 45.1456 | 6.8628
1.47 | 3.6696 | 0.084 | -0.0576 | 2.605 | 2.6107 | 0.0147 | -0.0157 | 3.6587 | -0.0723 | 3.7272 | 27.23 | 12.53 | 3.6315 | -0.0199 | 289.8202 | 2.3137 | 73.0759 | 62.026 | 1.8777 | UNDEF | UNDEF | 8 | 7 | 8 | UNDEF | 7.295
1.48 | 3.6619 | 0.0846 | -0.0578 | 2.8052 | 2.5715 | 0.0148 | -0.0158 | 3.6509 | -0.0726 | 3.7197 | 27.42 | 12.62 | 3.6235 | -0.02 | 287.1228 | 2.3359 | UNDEF | UNDEF | 1.8834 | UNDEF | UNDEF | 8 | 7 | 8 | UNDEF | 7.2949
1.49 | 3.5035 | 0.0853 | -0.058 | 2.7087 | 2.5464 | 0.0149 | -0.0166 | 3.4924 | -0.0729 | 3.5615 | 27.61 | 12.71 | 3.4648 | -0.021 | 272.6063 | 2.4607 | UNDEF | UNDEF | 1.9146 | UNDEF | UNDEF | 8 | 7 | 8 | UNDEF | 7.0603
1.5 | 3.5035 | 0.0853 | -0.058 | 2.7087 | 2.5038 | 0.015 | -0.0166 | 3.4924 | -0.073 | 3.5615 | 27.8 | 12.8 | 3.4646 | -0.0211 | 270.6747 | 2.4609 | UNDEF | UNDEF | 1.9163 | UNDEF | UNDEF | 8 | 7 | 8 | UNDEF | 7.0648
1.51 | 3.2716 | 0.091 | -0.059 | 2.7442 | 2.6177 | 0.0151 | -0.018 | 3.2604 | -0.0741 | 3.3306 | 27.99 | 12.89 | 3.2324 | -0.0229 | 250.7676 | 2.8143 | UNDEF | UNDEF | 1.9832 | UNDEF | UNDEF | 8 | 7 | 8 | UNDEF | 6.7661
1.52 | 3.2465 | 0.0919 | -0.0594 | 2.6683 | 2.5664 | 0.0152 | -0.0183 | 3.2352 | -0.0746 | 3.3059 | 28.18 | 12.98 | 3.207 | -0.0233 | 247.0732 | 2.8666 | UNDEF | UNDEF | 1.9935 | UNDEF | UNDEF | 8 | 7 | 8 | UNDEF | 6.7404
1.53 | 3.2552 | 0.0929 | -0.0593 | 2.6683 | 2.5014 | 0.0153 | -0.0182 | 3.2439 | -0.0746 | 3.3145 | 28.37 | 13.07 | 3.2155 | -0.0232 | 246.024 | 2.8889 | UNDEF | UNDEF | 1.9973 | UNDEF | UNDEF | 8 | 7 | 8 | UNDEF | 6.7684
1.54 | 3.2639 | 0.0929 | -0.0592 | 2.7606 | 2.4049 | 0.0154 | -0.0181 | 3.2526 | -0.0746 | 3.3231 | 28.56 | 13.16 | 3.2241 | -0.0231 | 244.9892 | 2.8813 | UNDEF | UNDEF | 1.9973 | UNDEF | UNDEF | 8 | 7 | 8 | UNDEF | 6.7866
1.55 | 3.3798 | 0.0942 | -0.0592 | 2.7395 | 2.3478 | 0.0155 | -0.0175 | 3.3685 | -0.0747 | 3.439 | 28.75 | 13.25 | 3.3398 | -0.0224 | 252.0601 | 2.8204 | UNDEF | UNDEF | 1.9828 | UNDEF | UNDEF | 8 | 7 | 8 | UNDEF | 6.9887
1.56 | 3.6735 | 0.0972 | -0.057 | 2.6148 | 2.3227 | 0.0156 | -0.0155 | 3.6627 | -0.0726 | 3.7305 | 28.94 | 13.34 | 3.6337 | -0.02 | 272.3927 | 2.676 | UNDEF | UNDEF | 1.9455 | UNDEF | UNDEF | 8 | 7 | 8 | UNDEF | 7.4892
1.57 | 4.0638 | 0.0972 | -0.0617 | 2.7914 | 2.2258 | 0.0157 | -0.0152 | 4.0521 | -0.0774 | 4.1255 | 29.13 | 13.43 | 4.0229 | -0.0192 | 299.548 | 2.4171 | UNDEF | UNDEF | 1.8862 | UNDEF | UNDEF | 8 | 7 | 8 | UNDEF | 8.1038
1.58 | 4.6241 | 0.1005 | -0.0635 | 2.7494 | 2.2004 | 0.0158 | -0.0137 | 4.612 | -0.0793 | 4.6876 | 29.32 | 13.52 | 4.5827 | -0.0173 | 338.958 | 2.1936 | UNDEF | UNDEF | 1.8222 | UNDEF | UNDEF | 8 | 7 | 8 | UNDEF | 9.0089
1.59 | 5.1612 | 0.1033 | -0.0664 | 2.7704 | 2.1773 | 0.0159 | -0.0129 | 5.1486 | -0.0823 | 5.2276 | 29.51 | 13.61 | 5.1191 | -0.0161 | 376.1289 | 2.0183 | 85.342 | 73.3522 | 1.768 | UNDEF | UNDEF | 6 | 7 | 6 | 46.5358 | 9.8629
1.6 | 5.6056 | 0.1042 | -0.0711 | 2.7076 | 2.1277 | 0.016 | -0.0127 | 5.5921 | -0.0871 | 5.6767 | 29.7 | 13.7 | 5.5624 | -0.0157 | 406.0165 | 1.8742 | 88.6188 | 76.3778 | 1.7235 | UNDEF | UNDEF | 6 | 7 | 6 | 46.8635 | 10.5464
1.61 | 5.6056 | 0.1031 | -0.0711 | 2.7076 | 2.0499 | 0.0161 | -0.0127 | 5.5921 | -0.0872 | 5.6767 | 29.89 | 13.79 | 5.5622 | -0.0157 | 403.3528 | 1.8541 | 88.4694 | 76.2399 | 1.7209 | UNDEF | UNDEF | 6 | 7 | 6 | 46.8355 | 10.5369
1.62 | 5.7679 | 0.1026 | -0.0778 | 2.7298 | 2.001 | 0.0162 | -0.0135 | 5.7532 | -0.094 | 5.8457 | 30.08 | 13.88 | 5.7231 | -0.0164 | 412.3247 | 1.7923 | 89.5052 | 77.1963 | 1.7034 | UNDEF | UNDEF | 6 | 7 | 6 | 46.9298 | 10.7763
1.63 | 5.8723 | 0.103 | -0.0819 | 2.7914 | 1.9938 | 0.0163 | -0.0139 | 5.8567 | -0.0982 | 5.9541 | 30.28 | 13.98 | 5.8264 | -0.0168 | 416.7688 | 1.7679 | 90.0852 | 77.7319 | 1.6959 | UNDEF | UNDEF | 6 | 7 | 6 | 46.9757 | 10.943
1.64 | 5.8723 | 0.1034 | -0.0819 | 2.7914 | 1.9983 | 0.0164 | -0.0139 | 5.8567 | -0.0983 | 5.9541 | 30.48 | 14.08 | 5.8262 | -0.0169 | 413.7946 | 1.7755 | 89.9226 | 77.5817 | 1.6991 | UNDEF | UNDEF | 6 | 7 | 6 | 46.9453 | 10.9549
1.65 | 5.5438 | 0.1046 | -0.087 | 2.7839 | 2.0457 | 0.0165 | -0.0157 | 5.5273 | -0.1035 | 5.6308 | 30.67 | 14.17 | 5.4966 | -0.0188 | 387.9044 | 1.9023 | 87.3888 | 75.2421 | 1.7391 | UNDEF | UNDEF | 6 | 7 | 6 | 46.6707 | 10.4868
1.66 | 5.2617 | 0.1051 | -0.0869 | 2.6349 | 2.1101 | 0.0166 | -0.0165 | 5.2452 | -0.1035 | 5.3486 | 30.86 | 14.26 | 5.2143 | -0.0198 | 365.6621 | 2.0159 | 85.0773 | 73.1077 | 1.7738 | UNDEF | UNDEF | 6 | 7 | 6 | 46.4168 | 10.0756
1.67 | 4.9719 | 0.1095 | -0.0868 | 2.6556 | 2.2831 | 0.0167 | -0.0175 | 4.9554 | -0.1035 | 5.0586 | 31.05 | 14.35 | 4.9244 | -0.021 | 343.1602 | 2.2241 | UNDEF | UNDEF | 1.8246 | UNDEF | UNDEF | 8 | 7 | 8 | UNDEF | 9.6948
1.68 | 4.6164 | 0.1095 | -0.0751 | 2.6895 | 2.3823 | 0.0168 | -0.0163 | 4.6021 | -0.0919 | 4.6915 | 31.24 | 14.44 | 4.5709 | -0.0201 | 316.5412 | 2.3961 | UNDEF | UNDEF | 1.8704 | UNDEF | UNDEF | 8 | 7 | 8 | UNDEF | 9.1526
1.69 | 4.1952 | 0.1094 | -0.0688 | 2.8265 | 2.4955 | 0.0169 | -0.0164 | 4.1821 | -0.0857 | 4.264 | 31.43 | 14.53 | 4.1507 | -0.0206 | 285.6613 | 2.6365 | UNDEF | UNDEF | 1.9291 | UNDEF | UNDEF | 8 | 7 | 8 | UNDEF | 8.5002
1.7 | 4.1952 | 0.1093 | -0.0688 | 2.8265 | 2.624 | 0.017 | -0.0164 | 4.1821 | -0.0858 | 4.264 | 31.62 | 14.62 | 4.1505 | -0.0207 | 283.8898 | 2.6343 | UNDEF | UNDEF | 1.9302 | UNDEF | UNDEF | 8 | 7 | 8 | UNDEF | 8.5038
1.71 | 3.7778 | 0.1093 | -0.068 | 2.7395 | 2.7678 | 0.0171 | -0.018 | 3.7649 | -0.0851 | 3.8458 | 31.81 | 14.71 | 3.7331 | -0.0228 | 253.7792 | 2.9289 | UNDEF | UNDEF | 1.9951 | UNDEF | UNDEF | 8 | 7 | 8 | UNDEF | 7.8485
1.72 | 3.4764 | 0.1003 | -0.0668 | 2.6245 | 2.6675 | 0.0172 | -0.0192 | 3.4637 | -0.084 | 3.5432 | 32 | 14.8 | 3.4317 | -0.0245 | 231.873 | 2.9221 | UNDEF | UNDEF | 2.0154 | UNDEF | UNDEF | 8 | 7 | 8 | UNDEF | 7.2792
1.73 | 3.2059 | 0.0961 | -0.0645 | 2.7606 | 2.6721 | 0.0173 | -0.0201 | 3.1936 | -0.0818 | 3.2704 | 32.19 | 14.89 | 3.1615 | -0.0259 | 212.3207 | 3.0384 | UNDEF | UNDEF | 2.0507 | UNDEF | UNDEF | 8 | 7 | 8 | UNDEF | 6.8057
1.74 | 3.0088 | 0.0961 | -0.0633 | 2.7185 | 2.7837 | 0.0174 | -0.021 | 2.9968 | -0.0807 | 3.0721 | 32.38 | 14.98 | 2.9644 | -0.0272 | 197.8919 | 3.2404 | UNDEF | UNDEF | 2.091 | UNDEF | UNDEF | 8 | 7 | 8 | UNDEF | 6.4898
1.75 | 3.0088 | 0.0835 | -0.0633 | 2.7185 | 2.5034 | 0.0175 | -0.021 | 2.9968 | -0.0808 | 3.0721 | 32.57 | 15.07 | 2.9642 | -0.0273 | 196.6974 | 2.8156 | UNDEF | UNDEF | 2.0423 | UNDEF | UNDEF | 8 | 7 | 8 | UNDEF | 6.3663
1.76 | 3.0339 | 0.0709 | -0.0598 | 2.6557 | 2.1818 | 0.0176 | -0.0197 | 3.0226 | -0.0774 | 3.0938 | 32.76 | 15.16 | 2.9898 | -0.0259 | 197.2175 | 2.3702 | 60.8345 | 50.7226 | 1.9809 | UNDEF | UNDEF | 5 | 7 | 0 | UNDEF | 6.269
1.77 | 3.0591 | 0.0709 | -0.0602 | 2.7704 | 2.2421 | 0.0177 | -0.0197 | 3.0476 | -0.0779 | 3.1193 | 32.95 | 15.25 | 3.0147 | -0.0259 | 197.6831 | 2.3506 | 61.0415 | 50.9137 | 1.9774 | UNDEF | UNDEF | 5 | 7 | 0 | UNDEF | 6.3125
1.78 | 3.0591 | 0.0652 | -0.0602 | 2.7704 | 2.0982 | 0.0178 | -0.0197 | 3.0476 | -0.078 | 3.1193 | 33.14 | 15.34 | 3.0145 | -0.0259 | 196.5109 | 2.1614 | 60.9072 | 50.7897 | 1.9498 | UNDEF | UNDEF | 6 | 7 | 6 | 43.5993 | 6.2466
1.79 | 3.1248 | 0.0625 | -0.0617 | 2.7932 | 2.047 | 0.0179 | -0.0197 | 3.113 | -0.0796 | 3.1864 | 33.33 | 15.43 | 3.0797 | -0.0258 | 199.5923 | 2.029 | 61.6553 | 51.4805 | 1.9238 | UNDEF | UNDEF | 6 | 7 | 6 | 43.6732 | 6.3189
1.8 | 3.0977 | 0.0617 | -0.0621 | 2.7202 | 2.0418 | 0.018 | -0.02 | 3.0859 | -0.0801 | 3.1598 | 33.52 | 15.52 | 3.0524 | -0.0262 | 196.6747 | 2.0207 | 61.1618 | 51.0249 | 1.9263 | UNDEF | UNDEF | 6 | 7 | 6 | 43.6036 | 6.27
1.81 | 3.0977 | 0.0609 | -0.0578 | 2.7202 | 2.0378 | 0.0181 | -0.0187 | 3.0867 | -0.0759 | 3.1555 | 33.71 | 15.61 | 3.053 | -0.0249 | 195.5807 | 1.9939 | 61.0299 | 50.903 | 1.9232 | UNDEF | UNDEF | 6 | 7 | 6 | 43.5758 | 6.2628
1.82 | 3.0784 | 0.0612 | -0.0535 | 2.7932 | 2.0823 | 0.0182 | -0.0174 | 3.0682 | -0.0717 | 3.1319 | 33.9 | 15.7 | 3.0343 | -0.0236 | 193.2686 | 2.0164 | 60.6391 | 50.5422 | 1.9302 | UNDEF | UNDEF | 6 | 7 | 6 | 43.5179 | 6.2401
1.83 | 3.0591 | 0.0599 | -0.0594 | 2.7395 | 2.0823 | 0.0183 | -0.0194 | 3.0478 | -0.0777 | 3.1185 | 34.09 | 15.79 | 3.0137 | -0.0258 | 190.8602 | 1.987 | 60.2474 | 50.1805 | 1.9285 | UNDEF | UNDEF | 6 | 7 | 6 | 43.46 | 6.197
1.84 | 3.0591 | 0.0569 | -0.0594 | 2.7395 | 2.031 | 0.0184 | -0.0194 | 3.0478 | -0.0778 | 3.1185 | 34.28 | 15.88 | 3.0135 | -0.0258 | 189.7666 | 1.8893 | 60.1177 | 50.0607 | 1.9129 | UNDEF | UNDEF | 6 | 7 | 6 | 43.4325 | 6.1609
1.85 | 2.7924 | 0.054 | -0.0637 | 2.8013 | 1.9783 | 0.0185 | -0.0228 | 2.7803 | -0.0822 | 2.8561 | 34.48 | 15.98 | 2.7458 | -0.0299 | 171.83 | 1.9661 | 56.1903 | 46.4343 | 1.9534 | UNDEF | UNDEF | 6 | 6 | 6 | 42.9576 | 5.7101
1.86 | 2.7924 | 0.0545 | -0.0637 | 2.8013 | 2.0601 | 0.0186 | -0.0228 | 2.7803 | -0.0823 | 2.8561 | 34.67 | 16.07 | 2.7457 | -0.03 | 170.8558 | 1.9866 | 56.0621 | 46.3159 | 1.9585 | UNDEF | UNDEF | 6 | 6 | 6 | 42.93 | 5.721
1.87 | 2.5722 | 0.0516 | -0.0641 | 2.6976 | 2.0061 | 0.0187 | -0.0249 | 2.56 | -0.0828 | 2.6363 | 34.86 | 16.16 | 2.5251 | -0.0328 | 156.2575 | 2.0421 | 52.5254 | 43.0502 | 1.9924 | UNDEF | UNDEF | 6 | 6 | 6 | 42.4957 | 5.3383
1.88 | 2.3712 | 0.0516 | -0.0639 | 2.6868 | 2.074 | 0.0188 | -0.027 | 2.3591 | -0.0827 | 2.4351 | 35.05 | 16.25 | 2.324 | -0.0356 | 143.0171 | 2.2188 | 49.0234 | 39.8166 | 2.0447 | UNDEF | UNDEF | 5 | 6 | 6 | 42.0596 | 5.022
1.89 | 2.2205 | 0.0438 | -0.0637 | 2.7414 | 1.8226 | 0.0189 | -0.0287 | 2.2084 | -0.0826 | 2.2842 | 35.25 | 16.35 | 2.1732 | -0.038 | 132.9149 | 2.0159 | 46.1586 | 37.1713 | 2.0339 | UNDEF | UNDEF | 5 | 6 | 6 | 41.6947 | 4.683
1.9 | 2.1162 | 0.0438 | -0.0631 | 2.8013 | 1.9088 | 0.019 | -0.0298 | 2.1042 | -0.0821 | 2.1793 | 35.45 | 16.45 | 2.0687 | -0.0397 | 125.7593 | 2.1176 | 44.0225 | 35.1989 | 2.0659 | UNDEF | UNDEF | 5 | 6 | 6 | 41.4164 | 4.5192
1.91 | 2.093 | 0.0379 | -0.0629 | 2.7721 | 1.7339 | 0.0191 | -0.0301 | 2.081 | -0.082 | 2.1559 | 35.65 | 16.55 | 2.0454 | -0.0401 | 123.5887 | 1.8536 | 43.4271 | 34.6491 | 2.0281 | UNDEF | UNDEF | 5 | 6 | 6 | 41.3282 | 4.404
1.92 | 2.0698 | 0.0352 | -0.0629 | 2.7721 | 1.6918 | 0.0192 | -0.0304 | 2.0579 | -0.0821 | 2.1327 | 35.85 | 16.65 | 2.022 | -0.0406 | 121.4418 | 1.74 | 42.8274 | 34.0953 | 2.0133 | UNDEF | UNDEF | 6 | 6 | 6 | 41.2394 | 4.3303
1.93 | 2.093 | 0.0352 | -0.0621 | 2.7704 | 1.7933 | 0.0193 | -0.0297 | 2.0812 | -0.0814 | 2.1551 | 36.05 | 16.75 | 2.0451 | -0.0398 | 122.0984 | 1.7203 | 43.1529 | 34.396 | 2.0081 | UNDEF | UNDEF | 6 | 6 | 6 | 41.2661 | 4.37
1.94 | 2.0041 | 0.0289 | -0.0621 | 2.7076 | 1.5537 | 0.0194 | -0.031 | 1.9923 | -0.0815 | 2.0662 | 36.25 | 16.85 | 1.9561 | -0.0417 | 116.0872 | 1.4782 | 41.2165 | 32.608 | 1.9764 | UNDEF | UNDEF | 6 | 6 | 6 | 41.0095 | 4.1339
1.95 | 2.0041 | 0.0258 | -0.0618 | 2.7076 | 1.4563 | 0.0195 | -0.0308 | 1.9924 | -0.0813 | 2.0659 | 36.45 | 16.95 | 1.9559 | -0.0416 | 115.3939 | 1.3197 | 41.0815 | 32.4833 | 1.9439 | UNDEF | UNDEF | 6 | 6 | 6 | 40.9786 | 4.0834
1.96 | 1.6486 | 0.0258 | -0.0615 | 2.6976 | 1.5229 | 0.0196 | -0.0373 | 1.6369 | -0.0811 | 1.7101 | 36.65 | 17.05 | 1.6003 | -0.0507 | 93.8575 | 1.613 | 32.8445 | 24.8775 | 2.069 | UNDEF | UNDEF | 5 | 6 | 6 | 39.9106 | 3.525
1.97 | 1.6486 | 0.0225 | -0.0615 | 2.6976 | 1.3838 | 0.0197 | -0.0373 | 1.6369 | -0.0812 | 1.7101 | 36.85 | 17.15 | 1.6001 | -0.0507 | 93.2986 | 1.4077 | 32.7111 | 24.7542 | 2.0306 | UNDEF | UNDEF | 6 | 6 | 6 | 39.8791 | 3.4723
1.98 | 1.4013 | 0.0223 | -0.0613 | 2.7285 | 1.428 | 0.0198 | -0.0437 | 1.3896 | -0.0811 | 1.4626 | 37.05 | 17.25 | 1.3526 | -0.0599 | 78.4113 | 1.6515 | 25.8342 | 18.4043 | 2.1331 | UNDEF | UNDEF | 5 | 6 | 6 | 38.9581 | 3.0741
1.99 | 1.2622 | 0.0223 | -0.0609 | 2.7087 | 1.4835 | 0.0199 | -0.0482 | 1.2506 | -0.0808 | 1.323 | 37.25 | 17.35 | 1.2134 | -0.0666 | 69.9342 | 1.841 | 21.3638 | 14.2765 | 2.2016 | UNDEF | UNDEF | 5 | 6 | 6 | 38.3412 | 2.848
2 | 1.2622 | 0.0213 | -0.0609 | 2.7087 | 1.4724 | 0.02 | -0.0482 | 1.2506 | -0.0809 | 1.323 | 37.45 | 17.45 | 1.2132 | -0.0666 | 69.522 | 1.7543 | 21.2327 | 14.1554 | 2.1894 | UNDEF | UNDEF | 5 | 6 | 6 | 38.3087 | 2.8336
2.01 | 1.2197 | 0.0213 | -0.06 | 2.7489 | 1.5268 | 0.0201 | -0.0492 | 1.2083 | -0.0801 | 1.2797 | 37.65 | 17.55 | 1.1706 | -0.0685 | 66.7012 | 1.8181 | 19.6807 | 12.7224 | 2.2132 | UNDEF | UNDEF | 5 | 6 | 6 | 38.0824 | 2.7654
2.02 | 1.2119 | 0.0208 | -0.0596 | 2.7395 | 1.5529 | 0.0202 | -0.0492 | 1.2006 | -0.0798 | 1.2716 | 37.85 | 17.65 | 1.1628 | -0.0687 | 65.8785 | 1.793 | 19.2873 | 12.3591 | 2.2132 | UNDEF | UNDEF | 5 | 6 | 6 | 38.014 | 2.7479
2.03 | 1.2409 | 0.0207 | -0.0596 | 2.7395 | 1.5671 | 0.0203 | -0.0481 | 1.2296 | -0.0799 | 1.3006 | 38.05 | 17.75 | 1.1915 | -0.0671 | 67.1289 | 1.7341 | 20.139 | 13.1455 | 2.1974 | UNDEF | UNDEF | 5 | 6 | 6 | 38.1161 | 2.7951
2.04 | 1.2699 | 0.0207 | -0.0586 | 2.7914 | 1.5963 | 0.0204 | -0.0462 | 1.2588 | -0.079 | 1.3285 | 38.25 | 17.85 | 1.2205 | -0.0647 | 68.3761 | 1.6929 | 20.9687 | 13.9117 | 2.1845 | UNDEF | UNDEF | 5 | 6 | 6 | 38.2151 | 2.8451
2.05 | 1.3085 | 0.0171 | -0.0582 | 2.7076 | 1.3254 | 0.0205 | -0.0445 | 1.2975 | -0.0787 | 1.3667 | 38.45 | 17.95 | 1.259 | -0.0625 | 70.1412 | 1.3602 | 22.085 | 14.9425 | 2.1142 | UNDEF | UNDEF | 5 | 6 | 6 | 38.3529 | 2.8488
2.06 | 1.3085 | 0.0151 | -0.0582 | 2.7076 | 1.1619 | 0.0206 | -0.0445 | 1.2975 | -0.0788 | 1.3667 | 38.65 | 18.05 | 1.2588 | -0.0626 | 69.7415 | 1.2027 | 21.9583 | 14.8254 | 2.0823 | UNDEF | UNDEF | 5 | 6 | 6 | 38.3216 | 2.8127
2.07 | 1.3356 | 0.0145 | -0.058 | 2.666 | 1.0987 | 0.0207 | -0.0434 | 1.3246 | -0.0787 | 1.3936 | 38.85 | 18.15 | 1.2857 | -0.0612 | 70.8388 | 1.1293 | 22.6812 | 15.4929 | 2.06 | UNDEF | UNDEF | 5 | 6 | 6 | 38.4058 | 2.8456
2.08 | 1.3356 | 0.0155 | -0.058 | 2.666 | 1.1516 | 0.0208 | -0.0434 | 1.3246 | -0.0788 | 1.3936 | 39.05 | 18.25 | 1.2855 | -0.0613 | 70.4396 | 1.2091 | 22.5558 | 15.3771 | 2.0804 | UNDEF | UNDEF | 5 | 6 | 6 | 38.3748 | 2.8686
2.09 | 1.3356 | 0.0166 | -0.0576 | 2.7626 | 1.1976 | 0.0209 | -0.0431 | 1.3247 | -0.0785 | 1.3932 | 39.25 | 18.35 | 1.2854 | -0.0611 | 70.0491 | 1.2888 | 22.4311 | 15.262 | 2.0997 | UNDEF | UNDEF | 5 | 6 | 6 | 38.344 | 2.8908
2.1 | 1.3356 | 0.0166 | -0.057 | 2.8124 | 1.1723 | 0.021 | -0.0427 | 1.3248 | -0.078 | 1.3926 | 39.45 | 18.45 | 1.2853 | -0.0607 | 69.6648 | 1.2889 | 22.307 | 15.1474 | 2.1016 | UNDEF | UNDEF | 5 | 6 | 6 | 38.3133 | 2.893
2.11 | 1.3704 | 0.0184 | -0.057 | 2.8124 | 1.276 | 0.0211 | -0.0416 | 1.3595 | -0.0781 | 1.4274 | 39.65 | 18.55 | 1.3199 | -0.0592 | 71.1534 | 1.3962 | 23.2503 | 16.0185 | 2.1167 | UNDEF | UNDEF | 5 | 6 | 6 | 38.4277 | 2.9864
2.12 | 1.4052 | 0.019 | -0.0568 | 2.6976 | 1.2866 | 0.0212 | -0.0404 | 1.3944 | -0.078 | 1.4619 | 39.85 | 18.65 | 1.3545 | -0.0576 | 72.628 | 1.4018 | 24.1676 | 16.8654 | 2.111 | UNDEF | UNDEF | 5 | 6 | 6 | 38.5383 | 3.0552
2.13 | 1.5018 | 0.0208 | -0.0564 | 2.6868 | 1.3715 | 0.0213 | -0.0375 | 1.491 | -0.0777 | 1.5581 | 40.05 | 18.75 | 1.451 | -0.0535 | 77.3865 | 1.4326 | 26.8045 | 19.3003 | 2.0963 | UNDEF | UNDEF | 5 | 6 | 6 | 38.8796 | 3.246
2.14 | 1.5868 | 0.0212 | -0.0562 | 2.7076 | 1.3609 | 0.0214 | -0.0354 | 1.5761 | -0.0776 | 1.6429 | 40.25 | 18.85 | 1.5359 | -0.0505 | 81.4775 | 1.3817 | 28.968 | 21.298 | 2.0691 | UNDEF | UNDEF | 5 | 6 | 6 | 39.1549 | 3.3929
2.15 | 1.6486 | 0.0212 | -0.0562 | 2.8663 | 1.3202 | 0.0215 | -0.0341 | 1.6379 | -0.0777 | 1.7048 | 40.45 | 18.95 | 1.5975 | -0.0486 | 84.2996 | 1.3284 | 30.4334 | 22.6511 | 2.0467 | UNDEF | UNDEF | 5 | 6 | 6 | 39.336 | 3.4942
2.16 | 1.6293 | 0.0223 | -0.0563 | 2.7807 | 1.3455 | 0.0216 | -0.0345 | 1.6186 | -0.0779 | 1.6855 | 40.65 | 19.05 | 1.5779 | -0.0493 | 82.8314 | 1.4117 | 29.8241 | 22.0885 | 2.0699 | UNDEF | UNDEF | 5 | 6 | 6 | 39.2424 | 3.4849
2.17 | 1.6737 | 0.0243 | -0.0558 | 2.7807 | 1.4304 | 0.0217 | -0.0333 | 1.6631 | -0.0775 | 1.7295 | 40.85 | 19.15 | 1.6223 | -0.0478 | 84.7135 | 1.4994 | 30.8212 | 23.0092 | 2.08 | UNDEF | UNDEF | 5 | 6 | 6 | 39.3613 | 3.5944
2.18 | 1.7182 | 0.0273 | -0.0553 | 2.6452 | 1.5772 | 0.0218 | -0.0322 | 1.7076 | -0.0771 | 1.7735 | 41.05 | 19.25 | 1.6666 | -0.0463 | 86.5761 | 1.6382 | 31.7897 | 23.9034 | 2.0991 | UNDEF | UNDEF | 5 | 6 | 6 | 39.4762 | 3.718
2.19 | 1.8264 | 0.0282 | -0.0551 | 2.897 | 1.6068 | 0.0219 | -0.0302 | 1.8159 | -0.077 | 1.8815 | 41.25 | 19.35 | 1.7746 | -0.0434 | 91.7121 | 1.5892 | 34.2055 | 26.1341 | 2.0718 | UNDEF | UNDEF | 5 | 6 | 6 | 39.7801 | 3.9095
2.2 | 1.9036 | 0.0291 | -0.0551 | 2.7414 | 1.6461 | 0.022 | -0.029 | 1.8932 | -0.0771 | 1.9588 | 41.45 | 19.45 | 1.8517 | -0.0417 | 95.2038 | 1.5716 | 35.8076 | 27.6135 | 2.0567 | UNDEF | UNDEF | 5 | 6 | 6 | 39.9761 | 4.0507
2.21 | 1.9616 | 0.0328 | -0.0551 | 2.7801 | 1.8466 | 0.0221 | -0.0281 | 1.9511 | -0.0772 | 2.0168 | 41.65 | 19.55 | 1.9095 | -0.0405 | 97.6715 | 1.7158 | 36.9351 | 28.6546 | 2.0752 | UNDEF | UNDEF | 5 | 6 | 6 | 40.1097 | 4.2046
2.22 | 1.9616 | 0.0364 | -0.0551 | 2.7801 | 2.016 | 0.0222 | -0.0281 | 1.9511 | -0.0773 | 2.0168 | 41.84 | 19.64 | 1.9093 | -0.0405 | 97.2143 | 1.9077 | 36.8303 | 28.5578 | 2.1092 | UNDEF | UNDEF | 5 | 6 | 6 | 40.085 | 4.262
2.23 | 1.9191 | 0.0392 | -0.055 | 2.8424 | 2.0918 | 0.0223 | -0.0287 | 1.9086 | -0.0773 | 1.9741 | 42.03 | 19.73 | 1.8666 | -0.0414 | 94.6078 | 2.0976 | 35.817 | 27.6221 | 2.1469 | UNDEF | UNDEF | 5 | 6 | 6 | 39.9426 | 4.2337
2.24 | 1.7684 | 0.039 | -0.0549 | 2.7699 | 2.0117 | 0.0224 | -0.0311 | 1.758 | -0.0773 | 1.8233 | 42.22 | 19.82 | 1.7157 | -0.0451 | 86.5658 | 2.2712 | 32.3195 | 24.3927 | 2.1986 | UNDEF | UNDEF | 5 | 6 | 6 | 39.4742 | 3.9851
2.25 | 1.7182 | 0.0411 | -0.0547 | 2.7697 | 2.0435 | 0.0225 | -0.0319 | 1.7078 | -0.0772 | 1.7729 | 42.41 | 19.91 | 1.6653 | -0.0464 | 83.6437 | 2.4666 | 31.0203 | 23.1931 | 2.2347 | UNDEF | UNDEF | 5 | 6 | 6 | 39.2916 | 3.9311
2.26 | 1.6679 | 0.0448 | -0.0539 | 2.9564 | 2.1346 | 0.0226 | -0.0323 | 1.6577 | -0.0765 | 1.7218 | 42.6 | 20 | 1.6151 | -0.0474 | 80.7538 | 2.7739 | 29.6861 | 21.9611 | 2.2822 | UNDEF | UNDEF | 5 | 6 | 6 | 39.1034 | 3.8944
2.27 | 1.6679 | 0.0448 | -0.0539 | 2.9564 | 2.0221 | 0.0227 | -0.0323 | 1.6577 | -0.0766 | 1.7218 | 42.79 | 20.09 | 1.6149 | -0.0474 | 80.3826 | 2.7743 | 29.5836 | 21.8665 | 2.2836 | UNDEF | UNDEF | 5 | 6 | 6 | 39.0786 | 3.8967
2.28 | 2.0717 | 0.0471 | -0.0472 | 2.8424 | 2.0231 | 0.0228 | -0.0228 | 2.0628 | -0.07 | 2.1189 | 42.98 | 20.18 | 2.0198 | -0.0347 | 100.0888 | 2.3318 | 38.4779 | 30.0792 | 2.1635 | UNDEF | UNDEF | 5 | 6 | 6 | 40.2323 | 4.6015
2.29 | 2.4756 | 0.0471 | -0.049 | 2.8424 | 1.8384 | 0.0229 | -0.0198 | 2.4662 | -0.0719 | 2.5246 | 43.18 | 20.28 | 2.4231 | -0.0297 | 119.4803 | 1.9437 | 45.7542 | 36.7979 | 2.0532 | UNDEF | UNDEF | 5 | 6 | 6 | 41.1448 | 5.2604
2.3 | 2.5219 | 0.0544 | -0.0495 | 2.8952 | 1.9442 | 0.023 | -0.0196 | 2.5125 | -0.0725 | 2.5715 | 43.38 | 20.38 | 2.4691 | -0.0294 | 121.1549 | 2.204 | 46.412 | 37.4053 | 2.0896 | UNDEF | UNDEF | 5 | 6 | 6 | 41.2156 | 5.4366
2.31 | 2.6688 | 0.0629 | -0.0493 | 2.8364 | 2.0223 | 0.0231 | -0.0185 | 2.6594 | -0.0724 | 2.7181 | 43.57 | 20.47 | 2.6158 | -0.0277 | 127.7888 | 2.403 | 48.6597 | 39.4808 | 2.1028 | UNDEF | UNDEF | 5 | 6 | 6 | 41.4852 | 5.7835
2.32 | 2.9779 | 0.0629 | -0.049 | 2.9173 | 1.8118 | 0.0232 | -0.0165 | 2.9686 | -0.0722 | 3.0269 | 43.77 | 20.57 | 2.9248 | -0.0247 | 142.189 | 2.1492 | 53.0964 | 43.5775 | 2.0358 | UNDEF | UNDEF | 5 | 6 | 6 | 42.0196 | 6.2849
2.33 | 3.4223 | 0.0817 | -0.048 | 2.8838 | 2.1313 | 0.0233 | -0.014 | 3.4132 | -0.0713 | 3.4703 | 43.96 | 20.66 | 3.3692 | -0.0212 | 163.0796 | 2.4256 | 58.7682 | 48.8147 | 2.0389 | UNDEF | UNDEF | 5 | 6 | 6 | 42.694 | 7.2315
2.34 | 3.4223 | 0.0954 | -0.048 | 2.8838 | 2.255 | 0.0234 | -0.014 | 3.4132 | -0.0714 | 3.4703 | 44.15 | 20.75 | 3.369 | -0.0212 | 162.3631 | 2.8328 | 58.669 | 48.7231 | 2.0935 | UNDEF | UNDEF | 5 | 6 | 6 | 42.6725 | 7.389
2.35 | 5.0028 | 0.0954 | -0.0521 | 2.8943 | 2.0792 | 0.0235 | -0.0104 | 4.9929 | -0.0756 | 5.0549 | 44.34 | 20.84 | 4.9486 | -0.0153 | 237.455 | 1.9286 | 74.3247 | 63.1791 | 1.861 | UNDEF | UNDEF | 6 | 7 | 6 | 44.4779 | 9.8848
2.36 | 5.0028 | 0.1215 | -0.0521 | 2.8943 | 2.4709 | 0.0236 | -0.0104 | 4.9929 | -0.0757 | 5.0549 | 44.53 | 20.93 | 4.9484 | -0.0153 | 236.4248 | 2.4554 | 74.2264 | 63.0883 | 1.9479 | UNDEF | UNDEF | 6 | 7 | 6 | 44.4578 | 10.2086
2.37 | 5.7873 | 0.1215 | -0.0568 | 2.958 | 2.3256 | 0.0237 | -0.0098 | 5.7765 | -0.0805 | 5.844 | 44.72 | 21.02 | 5.7317 | -0.014 | 272.6803 | 2.1198 | 80.1724 | 68.5787 | 1.8603 | UNDEF | UNDEF | 6 | 7 | 6 | 45.1107 | 11.4318
2.38 | 6.4133 | 0.1348 | -0.0586 | 2.9564 | 2.4425 | 0.0238 | -0.0091 | 6.4021 | -0.0824 | 6.4719 | 44.91 | 21.11 | 6.3572 | -0.013 | 301.147 | 2.1211 | 84.3368 | 72.424 | 1.8369 | UNDEF | UNDEF | 6 | 7 | 6 | 45.5566 | 12.5611
2.39 | 6.4133 | 0.1491 | -0.0586 | 2.9564 | 2.5794 | 0.0239 | -0.0091 | 6.4021 | -0.0825 | 6.4719 | 45.1 | 21.2 | 6.357 | -0.013 | 299.8596 | 2.3457 | UNDEF | UNDEF | 1.8749 | UNDEF | UNDEF | 8 | 7 | 8 | UNDEF | 12.736
2.4 | 6.8383 | 0.1578 | -0.0651 | 2.8943 | 2.6348 | 0.024 | -0.0095 | 6.826 | -0.0891 | 6.9035 | 45.29 | 21.29 | 6.7807 | -0.0131 | 318.4906 | 2.3272 | UNDEF | UNDEF | 1.8582 | UNDEF | UNDEF | 8 | 7 | 8 | UNDEF | 13.4976
2.41 | 6.7263 | 0.1704 | -0.0682 | 2.9151 | 2.7597 | 0.0241 | -0.0101 | 6.7133 | -0.0923 | 6.7945 | 45.48 | 21.38 | 6.6678 | -0.0138 | 311.8723 | 2.5555 | UNDEF | UNDEF | 1.8977 | UNDEF | UNDEF | 8 | 7 | 8 | UNDEF | 13.4704
2.42 | 6.7263 | 0.1814 | -0.0682 | 2.9151 | 2.9171 | 0.0242 | -0.0101 | 6.7133 | -0.0924 | 6.7945 | 45.67 | 21.47 | 6.6676 | -0.0139 | 310.5561 | 2.7203 | UNDEF | UNDEF | 1.922 | UNDEF | UNDEF | 8 | 7 | 8 | UNDEF | 13.5925
2.43 | 6.5176 | 0.1924 | -0.0747 | 2.9151 | 3.0728 | 0.0243 | -0.0115 | 6.5034 | -0.099 | 6.5923 | 45.87 | 21.57 | 6.4575 | -0.0153 | 299.3754 | 2.9789 | UNDEF | UNDEF | 1.964 | UNDEF | UNDEF | 8 | 7 | 8 | UNDEF | 13.381
2.44 | 6.5176 | 0.2024 | -0.0747 | 2.9151 | 3.2356 | 0.0244 | -0.0115 | 6.5034 | -0.0991 | 6.5923 | 46.07 | 21.67 | 6.4573 | -0.0154 | 297.9847 | 3.1337 | UNDEF | UNDEF | 1.9841 | UNDEF | UNDEF | 8 | 7 | 8 | UNDEF | 13.4834
2.45 | 6.363 | 0.2058 | -0.0772 | 2.853 | 3.3139 | 0.0245 | -0.0121 | 6.3484 | -0.1017 | 6.4402 | 46.27 | 21.77 | 6.3021 | -0.0161 | 289.4851 | 3.2661 | UNDEF | UNDEF | 2.0059 | UNDEF | UNDEF | 8 | 7 | 8 | UNDEF | 13.2745
2.46 | 6.1273 | 0.206 | -0.0784 | 2.9045 | 3.3269 | 0.0246 | -0.0128 | 6.1124 | -0.103 | 6.2057 | 46.47 | 21.87 | 6.0659 | -0.017 | 277.3634 | 3.3963 | UNDEF | UNDEF | 2.0299 | UNDEF | UNDEF | 8 | 7 | 8 | UNDEF | 12.9022
2.47 | 5.8336 | 0.2055 | -0.0796 | 2.9461 | 3.3454 | 0.0247 | -0.0136 | 5.8185 | -0.1043 | 5.9132 | 46.67 | 21.97 | 5.7718 | -0.0181 | 262.7137 | 3.5602 | UNDEF | UNDEF | 2.0595 | UNDEF | UNDEF | 8 | 7 | 8 | UNDEF | 12.427
2.48 | 5.567 | 0.205 | -0.0802 | 2.9675 | 3.3594 | 0.0248 | -0.0144 | 5.5517 | -0.105 | 5.6472 | 46.87 | 22.07 | 5.5049 | -0.0191 | 249.4276 | 3.7233 | UNDEF | UNDEF | 2.0878 | UNDEF | UNDEF | 8 | 7 | 8 | UNDEF | 11.9923
2.49 | 5.5535 | 0.2 | -0.0806 | 2.988 | 3.2926 | 0.0249 | -0.0145 | 5.5381 | -0.1055 | 5.6341 | 47.07 | 22.17 | 5.4911 | -0.0192 | 247.68 | 3.6422 | UNDEF | UNDEF | 2.0812 | UNDEF | UNDEF | 8 | 7 | 8 | UNDEF | 11.9318
2.5 | 5.7051 | 0.2 | -0.081 | 2.967 | 3.2924 | 0.025 | -0.0142 | 5.6897 | -0.106 | 5.7862 | 47.27 | 22.27 | 5.6425 | -0.0188 | 253.366 | 3.5445 | UNDEF | UNDEF | 2.066 | UNDEF | UNDEF | 8 | 7 | 8 | UNDEF | 12.1841
2.51 | 5.8568 | 0.2011 | -0.081 | 2.9488 | 3.3112 | 0.0251 | -0.0138 | 5.8414 | -0.1061 | 5.9379 | 47.47 | 22.37 | 5.7939 | -0.0183 | 259.0047 | 3.4717 | UNDEF | UNDEF | 2.0533 | UNDEF | UNDEF | 8 | 7 | 8 | UNDEF | 12.4458
2.52 | 6.1698 | 0.2023 | -0.0815 | 2.9265 | 3.2991 | 0.0252 | -0.0132 | 6.1543 | -0.1067 | 6.2513 | 47.67 | 22.47 | 6.1067 | -0.0175 | 271.7696 | 3.3127 | UNDEF | UNDEF | 2.0251 | UNDEF | UNDEF | 8 | 7 | 8 | UNDEF | 12.9674
2.53 | 6.1891 | 0.2023 | -0.0821 | 2.936 | 3.2372 | 0.0253 | -0.0133 | 6.1735 | -0.1074 | 6.2712 | 47.87 | 22.57 | 6.1257 | -0.0175 | 271.4076 | 3.3024 | UNDEF | UNDEF | 2.0243 | UNDEF | UNDEF | 8 | 7 | 8 | UNDEF | 13.0037
2.54 | 6.1891 | 0.2039 | -0.0821 | 2.936 | 3.1922 | 0.0254 | -0.0133 | 6.1735 | -0.1075 | 6.2712 | 48.07 | 22.67 | 6.1255 | -0.0175 | 270.2015 | 3.3294 | UNDEF | UNDEF | 2.0283 | UNDEF | UNDEF | 8 | 7 | 8 | UNDEF | 13.024
2.55 | 6.3746 | 0.2046 | -0.0823 | 2.9773 | 3.0764 | 0.0255 | -0.0129 | 6.359 | -0.1078 | 6.4569 | 48.27 | 22.77 | 6.3107 | -0.0171 | 277.1504 | 3.2422 | UNDEF | UNDEF | 2.0127 | UNDEF | UNDEF | 8 | 7 | 8 | UNDEF | 13.3338
2.56 | 6.5215 | 0.2049 | -0.0827 | 2.988 | 2.9641 | 0.0256 | -0.0127 | 6.5058 | -0.1083 | 6.6041 | 48.46 | 22.86 | 6.4573 | -0.0168 | 282.4712 | 3.1738 | UNDEF | UNDEF | 2.0006 | UNDEF | UNDEF | 8 | 7 | 8 | UNDEF | 13.577
2.57 | 6.5215 | 0.1992 | -0.0827 | 2.988 | 2.7587 | 0.0257 | -0.0127 | 6.5058 | -0.1084 | 6.6041 | 48.65 | 22.95 | 6.4571 | -0.0168 | 281.3552 | 3.0856 | UNDEF | UNDEF | 1.9909 | UNDEF | UNDEF | 8 | 7 | 8 | UNDEF | 13.5269
2.58 | 7.105 | 0.1935 | -0.0835 | 2.9488 | 2.5741 | 0.0258 | -0.0118 | 7.0891 | -0.1093 | 7.1885 | 48.84 | 23.04 | 7.0403 | -0.0155 | 305.567 | 2.7491 | UNDEF | UNDEF | 1.9295 | UNDEF | UNDEF | 8 | 7 | 8 | UNDEF | 14.3982
2.59 | 7.6498 | 0.1844 | -0.0837 | 2.9488 | 2.3712 | 0.0259 | -0.0109 | 7.6339 | -0.1096 | 7.7335 | 49.03 | 23.13 | 7.5849 | -0.0144 | 327.9247 | 2.4306 | UNDEF | UNDEF | 1.8679 | UNDEF | UNDEF | 8 | 7 | 8 | UNDEF | 15.1526
2.6 | 7.6498 | 0.1713 | -0.0836 | 2.9488 | 2.1391 | 0.026 | -0.0109 | 7.634 | -0.1096 | 7.7334 | 49.22 | 23.22 | 7.5847 | -0.0144 | 326.6463 | 2.2589 | UNDEF | UNDEF | 1.8414 | UNDEF | UNDEF | 8 | 7 | 8 | UNDEF | 15.0075
2.61 | 8.9753 | 0.162 | -0.0835 | 3.0292 | 1.9754 | 0.0261 | -0.0093 | 8.9594 | -0.1096 | 9.0588 | 49.42 | 23.32 | 8.91 | -0.0123 | 382.0753 | 1.8184 | 96.0109 | 83.2035 | 1.7256 | UNDEF | UNDEF | 6 | 7 | 6 | 46.5999 | 16.8983
2.62 | 8.9753 | 0.1544 | -0.0835 | 3.0292 | 1.8549 | 0.0262 | -0.0093 | 8.9594 | -0.1097 | 9.0588 | 49.62 | 23.42 | 8.9098 | -0.0123 | 380.4354 | 1.7328 | 95.9133 | 83.1133 | 1.7087 | UNDEF | UNDEF | 6 | 7 | 6 | 46.5814 | 16.7992
2.63 | 9.7134 | 0.1522 | -0.0839 | 3.0506 | 1.8196 | 0.0263 | -0.0086 | 9.6974 | -0.1102 | 9.7973 | 49.82 | 23.52 | 9.6476 | -0.0114 | 410.1869 | 1.5778 | 99.0952 | 86.0514 | 1.6569 | UNDEF | UNDEF | 6 | 7 | 6 | 46.9033 | 17.8609
2.64 | 9.7134 | 0.1464 | -0.0839 | 3.0506 | 1.7563 | 0.0264 | -0.0086 | 9.6974 | -0.1103 | 9.7973 | 50.02 | 23.62 | 9.6474 | -0.0114 | 408.4419 | 1.518 | 98.9984 | 85.962 | 1.6435 | UNDEF | UNDEF | 6 | 7 | 6 | 46.8851 | 17.7802
2.65 | 9.497 | 0.1464 | -0.0857 | 3.0412 | 1.7835 | 0.0265 | -0.009 | 9.4807 | -0.1122 | 9.5827 | 50.22 | 23.72 | 9.4305 | -0.0119 | 397.5737 | 1.5529 | 97.9671 | 85.0098 | 1.6581 | UNDEF | UNDEF | 6 | 7 | 6 | 46.7703 | 17.47
2.66 | 9.2381 | 0.0932 | -0.0884 | 3.0005 | 1.1593 | 0.0266 | -0.0096 | 9.2213 | -0.115 | 9.3265 | 50.42 | 23.82 | 9.1708 | -0.0125 | 385.0057 | 1.0166 | 96.7241 | 83.8621 | 1.5127 | UNDEF | UNDEF | 6 | 7 | 6 | 46.633 | 16.1936
2.67 | 8.6893 | 0.0909 | -0.0898 | 3.0412 | 1.1748 | 0.0267 | -0.0103 | 8.6723 | -0.1165 | 8.7792 | 50.62 | 23.92 | 8.6216 | -0.0135 | 360.4364 | 1.0539 | 94.0876 | 81.4276 | 1.5422 | UNDEF | UNDEF | 6 | 7 | 6 | 46.3487 | 15.3786
2.68 | 7.9551 | 0.0885 | -0.0902 | 3.0098 | 1.2105 | 0.0268 | -0.0113 | 7.938 | -0.117 | 8.0453 | 50.82 | 24.02 | 7.8872 | -0.0148 | 328.3575 | 1.1219 | 90.3293 | 77.9573 | 1.5882 | UNDEF | UNDEF | 6 | 7 | 6 | 45.9418 | 14.294
2.69 | 7.0702 | 0.0861 | -0.0902 | 3.0005 | 1.2527 | 0.0269 | -0.0128 | 7.0531 | -0.1171 | 7.1604 | 51.02 | 24.12 | 7.002 | -0.0167 | 290.2996 | 1.2292 | 85.3413 | 73.3515 | 1.6521 | UNDEF | UNDEF | 6 | 7 | 6 | 45.3953 | 12.9795
2.7 | 6.166 | 0.0849 | -0.0899 | 3.0098 | 1.3397 | 0.027 | -0.0146 | 6.1489 | -0.1169 | 6.2559 | 51.22 | 24.22 | 6.0976 | -0.0192 | 251.7606 | 1.3916 | 79.5686 | 68.0212 | 1.7326 | UNDEF | UNDEF | 6 | 7 | 6 | 44.7508 | 11.6374
2.71 | 5.4549 | 0.0843 | -0.0896 | 3.0031 | 1.4561 | 0.0271 | -0.0164 | 5.4379 | -0.1167 | 5.5445 | 51.42 | 24.32 | 5.3865 | -0.0217 | 221.4832 | 1.5641 | 74.3906 | 63.2399 | 1.8069 | UNDEF | UNDEF | 6 | 7 | 6 | 44.1593 | 10.5693
2.72 | 5.4549 | 0.0958 | -0.0896 | 3.0031 | 1.8263 | 0.0272 | -0.0164 | 5.4379 | -0.1168 | 5.5445 | 51.62 | 24.42 | 5.3863 | -0.0217 | 220.568 | 1.7781 | 74.2969 | 63.1534 | 1.8519 | UNDEF | UNDEF | 6 | 7 | 6 | 44.1399 | 10.7424
2.73 | 3.6445 | 0.1073 | -0.0857 | 2.9399 | 2.2723 | 0.0273 | -0.0235 | 3.6282 | -0.113 | 3.7302 | 51.81 | 24.51 | 3.5764 | -0.0316 | 145.916 | 2.9999 | 57.4786 | 47.6239 | 2.1414 | UNDEF | UNDEF | 5 | 6 | 6 | 42.1546 | 8.0221
2.74 | 3.4542 | 0.1203 | -0.0857 | 3.0208 | 2.8613 | 0.0274 | -0.0248 | 3.4379 | -0.1131 | 3.5399 | 52 | 24.6 | 3.3859 | -0.0334 | 137.638 | 3.5536 | UNDEF | UNDEF | 2.2153 | UNDEF | UNDEF | 8 | 6 | 0 | UNDEF | 7.8388
2.75 | 3.2639 | 0.1203 | -0.0868 | 3.0616 | 3.2273 | 0.0275 | -0.0266 | 3.2474 | -0.1143 | 3.3506 | 52.2 | 24.7 | 3.1952 | -0.0358 | 129.3598 | 3.7657 | UNDEF | UNDEF | 2.2516 | UNDEF | UNDEF | 8 | 6 | 0 | UNDEF | 7.5215
2.76 | 2.7383 | 0.125 | -0.0869 | 3.0208 | 3.7658 | 0.0276 | -0.0317 | 2.7218 | -0.1145 | 2.8252 | 52.4 | 24.8 | 2.6694 | -0.0429 | 107.6381 | 4.6829 | UNDEF | UNDEF | 2.3753 | UNDEF | UNDEF | 9 | 6 | 0 | UNDEF | 6.6612
2.77 | 2.5934 | 0.122 | -0.0869 | 3.0005 | 4.1357 | 0.0277 | -0.0335 | 2.5769 | -0.1146 | 2.6803 | 52.545 | 24.845 | 2.5244 | -0.0454 | 101.6043 | 4.8322 | UNDEF | UNDEF | 2.4013 | UNDEF | UNDEF | 9 | 6 | 0 | UNDEF | 6.3834
2.78 | 2.4485 | 0.119 | -0.0869 | 3.0005 | 4.5153 | 0.0278 | -0.0355 | 2.432 | -0.1147 | 2.5354 | 52.69 | 24.89 | 2.3793 | -0.0482 | 95.5925 | 4.9996 | UNDEF | UNDEF | 2.4292 | UNDEF | UNDEF | 9 | 6 | 0 | UNDEF | 6.1042
2.79 | 2.4485 | 0.1121 | -0.0866 | 3.0005 | 4.8331 | 0.0279 | -0.0354 | 2.432 | -0.1145 | 2.5352 | 52.835 | 24.935 | 2.3792 | -0.0481 | 95.4164 | 4.7129 | UNDEF | UNDEF | 2.4095 | UNDEF | UNDEF | 9 | 6 | 0 | UNDEF | 6.0492
2.8 | 1.9732 | 0.1038 | -0.0864 | 3.0031 | 4.8249 | 0.028 | -0.0438 | 1.9568 | -0.1144 | 2.0596 | 52.98 | 24.98 | 1.9038 | -0.0601 | 76.2135 | 5.453 | UNDEF | UNDEF | 2.5199 | UNDEF | UNDEF | 9 | 6 | 0 | UNDEF | 5.1337
2.81 | 1.7568 | 0.0887 | -0.0859 | 3.0208 | 4.4272 | 0.0281 | -0.0489 | 1.7405 | -0.114 | 1.8427 | 53.125 | 25.025 | 1.6873 | -0.0676 | 67.4264 | 5.2552 | UNDEF | UNDEF | 2.5415 | 141.973 | 85.1838 | 4 | 6 | 0 | UNDEF | 4.6186
2.82 | 1.7568 | 0.0719 | -0.0859 | 3.0208 | 3.8456 | 0.0282 | -0.0489 | 1.7405 | -0.1141 | 1.8427 | 53.325 | 25.125 | 1.6871 | -0.0677 | 67.1501 | 4.2591 | UNDEF | UNDEF | 2.4737 | 141.9563 | 85.1738 | 4 | 6 | 0 | UNDEF | 4.4714
2.83 | 1.3549 | 0.0719 | -0.0858 | 3.0005 | 4.0545 | 0.0283 | -0.0634 | 1.3386 | -0.1141 | 1.4408 | 53.47 | 25.17 | 1.2851 | -0.0888 | 51.0582 | 5.5914 | UNDEF | UNDEF | 2.6411 | 108.4537 | 65.0722 | 4 | 6 | 0 | UNDEF | 3.7432
2.84 | 1.3607 | 0.0609 | -0.0857 | 2.9894 | 3.6119 | 0.0284 | -0.063 | 1.3444 | -0.1141 | 1.4465 | 53.67 | 25.27 | 1.2908 | -0.0884 | 51.0783 | 4.7209 | UNDEF | UNDEF | 2.5867 | 108.9201 | 65.3521 | 4 | 6 | 0 | UNDEF | 3.6576
2.85 | 1.3665 | 0.055 | -0.0855 | 2.9198 | 3.4184 | 0.0285 | -0.0626 | 1.3503 | -0.114 | 1.452 | 53.87 | 25.37 | 1.2964 | -0.088 | 51.0991 | 4.2409 | UNDEF | UNDEF | 2.5527 | 109.3865 | 65.6319 | 4 | 6 | 0 | UNDEF | 3.6122
2.86 | 1.4554 | 0.055 | -0.0856 | 2.9715 | 3.6134 | 0.0286 | -0.0588 | 1.4391 | -0.1142 | 1.541 | 54.07 | 25.47 | 1.385 | -0.0825 | 54.3795 | 3.9694 | UNDEF | UNDEF | 2.5133 | 116.7764 | 70.0658 | 4 | 6 | 0 | UNDEF | 3.7744
2.87 | 1.5211 | 0.0419 | -0.0855 | 2.9601 | 2.8468 | 0.0287 | -0.0562 | 1.5048 | -0.1142 | 1.6066 | 54.26 | 25.56 | 1.4506 | -0.0787 | 56.7518 | 2.8875 | 20.2641 | 13.261 | 2.4018 | UNDEF | UNDEF | 5 | 6 | 6 | 37.1906 | 3.7448
2.88 | 1.5172 | 0.0317 | -0.0853 | 2.9198 | 2.2144 | 0.0288 | -0.0562 | 1.501 | -0.1141 | 1.6025 | 54.45 | 25.65 | 1.4466 | -0.0789 | 56.3957 | 2.192 | 20.0783 | 13.0895 | 2.3217 | UNDEF | UNDEF | 5 | 6 | 6 | 37.1554 | 3.6039
2.89 | 1.4863 | 0.0259 | -0.0855 | 2.9601 | 1.8637 | 0.0289 | -0.0575 | 1.47 | -0.1144 | 1.5718 | 54.65 | 25.75 | 1.4154 | -0.0809 | 54.9669 | 1.8325 | 19.1353 | 12.2187 | 2.2786 | UNDEF | UNDEF | 5 | 6 | 6 | 37.0126 | 3.4649
2.9 | 1.4863 | 0.0236 | -0.0855 | 2.9601 | 1.7088 | 0.029 | -0.0575 | 1.47 | -0.1145 | 1.5718 | 54.85 | 25.85 | 1.4152 | -0.0809 | 54.7465 | 1.6705 | 19.0468 | 12.1371 | 2.254 | UNDEF | UNDEF | 5 | 6 | 6 | 36.9899 | 3.4286
2.91 | 1.4245 | 0.0212 | -0.0853 | 2.9399 | 1.5378 | 0.0291 | -0.0599 | 1.4083 | -0.1144 | 1.5098 | 55.05 | 25.95 | 1.3532 | -0.0846 | 52.1468 | 1.5636 | 17.1957 | 10.4278 | 2.2521 | UNDEF | UNDEF | 5 | 6 | 6 | 36.7178 | 3.2833
2.92 | 1.3201 | 0.0212 | -0.0851 | 2.9232 | 1.5415 | 0.0292 | -0.0645 | 1.304 | -0.1143 | 1.4053 | 55.25 | 26.05 | 1.2487 | -0.0916 | 47.9352 | 1.6945 | 13.9517 | 7.4323 | 2.3025 | UNDEF | UNDEF | 5 | 6 | 6 | 36.2442 | 3.1096
2.93 | 1.3201 | 0.0201 | -0.0851 | 2.9232 | 1.4755 | 0.0293 | -0.0645 | 1.304 | -0.1144 | 1.4053 | 55.45 | 26.15 | 1.2485 | -0.0917 | 47.7442 | 1.6102 | 13.8642 | 7.3516 | 2.29 | UNDEF | UNDEF | 5 | 6 | 6 | 36.2214 | 3.0927
2.94 | 1.2448 | 0.0196 | -0.0849 | 2.9601 | 1.4488 | 0.0294 | -0.0682 | 1.2286 | -0.1143 | 1.3297 | 55.65 | 26.25 | 1.173 | -0.0975 | 44.6856 | 1.6689 | 11.3384 | 5.0193 | 2.3222 | UNDEF | UNDEF | 5 | 6 | 6 | 35.8462 | 2.9574
2.95 | 1.2342 | 0.0197 | -0.0847 | 3.0208 | 1.4734 | 0.0295 | -0.0686 | 1.2181 | -0.1142 | 1.3189 | 55.85 | 26.35 | 1.1622 | -0.0983 | 44.1066 | 1.6991 | 10.8958 | 4.6107 | 2.3314 | UNDEF | UNDEF | 5 | 0 | 0 | UNDEF | 2.9441
2.96 | 1.2482 | 0.0199 | -0.0845 | 2.897 | 1.4918 | 0.0296 | -0.0677 | 1.2321 | -0.1141 | 1.3327 | 56.05 | 26.45 | 1.1761 | -0.097 | 44.4634 | 1.6936 | 11.2777 | 4.9633 | 2.3278 | UNDEF | UNDEF | 5 | 6 | 6 | 35.8168 | 2.9728
2.97 | 1.2622 | 0.021 | -0.0845 | 2.9285 | 1.576 | 0.0297 | -0.067 | 1.2461 | -0.1142 | 1.3467 | 56.25 | 26.55 | 1.1899 | -0.096 | 44.816 | 1.7626 | 11.6547 | 5.3114 | 2.336 | UNDEF | UNDEF | 5 | 6 | 6 | 35.8613 | 3.017
2.98 | 1.324 | 0.0207 | -0.0846 | 2.9947 | 1.555 | 0.0298 | -0.0639 | 1.3079 | -0.1144 | 1.4086 | 56.45 | 26.65 | 1.2515 | -0.0914 | 46.9596 | 1.6535 | 13.5532 | 7.0644 | 2.3028 | UNDEF | UNDEF | 5 | 6 | 6 | 36.1257 | 3.1191
2.99 | 1.324 | 0.0204 | -0.0846 | 2.9947 | 1.5245 | 0.0299 | -0.0639 | 1.3079 | -0.1145 | 1.4086 | 56.65 | 26.75 | 1.2513 | -0.0915 | 46.7769 | 1.6315 | 13.4678 | 6.9855 | 2.3005 | UNDEF | UNDEF | 5 | 6 | 6 | 36.1033 | 3.1159
3 | 1.3742 | 0.02 | -0.0845 | 3.0031 | 1.4825 | 0.03 | -0.0615 | 1.3582 | -0.1145 | 1.4588 | 56.85 | 26.85 | 1.3013 | -0.088 | 48.4666 | 1.5353 | 14.9279 | 8.3337 | 2.272 | UNDEF | UNDEF | 5 | 6 | 6 | 36.3033 | 3.1946
3.01 | 1.3742 | 0.0196 | -0.0845 | 3.0031 | 1.4372 | 0.0301 | -0.0615 | 1.3582 | -0.1146 | 1.4588 | 57.05 | 26.95 | 1.3011 | -0.0881 | 48.2793 | 1.5046 | 14.843 | 8.2554 | 2.2679 | UNDEF | UNDEF | 5 | 6 | 6 | 36.2812 | 3.189
3.02 | 1.4206 | 0.0192 | -0.0843 | 2.9488 | 1.3909 | 0.0302 | -0.0593 | 1.4046 | -0.1145 | 1.5049 | 57.25 | 27.05 | 1.3473 | -0.085 | 49.8092 | 1.423 | 16.1355 | 9.4488 | 2.2424 | UNDEF | UNDEF | 5 | 6 | 6 | 36.4564 | 3.2609
3.03 | 1.4283 | 0.019 | -0.0841 | 3.0118 | 1.3622 | 0.0303 | -0.0589 | 1.4124 | -0.1144 | 1.5124 | 57.45 | 27.15 | 1.3549 | -0.0844 | 49.9044 | 1.4013 | 16.2765 | 9.579 | 2.2376 | UNDEF | UNDEF | 5 | 6 | 6 | 36.4667 | 3.272
3.04 | 1.4245 | 0.0188 | -0.0842 | 3.0412 | 1.3329 | 0.0304 | -0.0591 | 1.4085 | -0.1146 | 1.5087 | 57.65 | 27.25 | 1.3508 | -0.0848 | 49.5715 | 1.3918 | 16.0801 | 9.3977 | 2.2381 | UNDEF | UNDEF | 5 | 6 | 6 | 36.4288 | 3.2639
3.05 | 1.4283 | 0.0188 | -0.0843 | 2.9916 | 1.3212 | 0.0305 | -0.059 | 1.4123 | -0.1148 | 1.5126 | 57.85 | 27.35 | 1.3545 | -0.0848 | 49.5235 | 1.3881 | 16.109 | 9.4243 | 2.2377 | UNDEF | UNDEF | 5 | 6 | 6 | 36.4232 | 3.2722
3.06 | 1.4322 | 0.0166 | -0.0843 | 2.9514 | 1.1541 | 0.0306 | -0.0589 | 1.4162 | -0.1149 | 1.5165 | 58.05 | 27.45 | 1.3581 | -0.0846 | 49.4765 | 1.2198 | 16.1378 | 9.4509 | 2.2044 | UNDEF | UNDEF | 5 | 6 | 6 | 36.4175 | 3.2353
3.07 | 1.4322 | 0.0169 | -0.0843 | 3.032 | 1.1568 | 0.0307 | -0.0589 | 1.4162 | -0.115 | 1.5165 | 58.25 | 27.55 | 1.3579 | -0.0847 | 49.2897 | 1.2429 | 16.0548 | 9.3743 | 2.2105 | UNDEF | UNDEF | 5 | 6 | 6 | 36.3959 | 3.2437
3.08 | 1.4477 | 0.0172 | -0.0843 | 3.0348 | 1.1474 | 0.0308 | -0.0582 | 1.4316 | -0.1151 | 1.532 | 58.45 | 27.65 | 1.3732 | -0.0838 | 49.6632 | 1.2516 | 16.4175 | 9.7092 | 2.2097 | UNDEF | UNDEF | 5 | 6 | 6 | 36.4382 | 3.2776
3.09 | 1.4477 | 0.0175 | -0.0843 | 3.0348 | 1.1253 | 0.0309 | -0.0582 | 1.4316 | -0.1152 | 1.532 | 58.65 | 27.75 | 1.373 | -0.0839 | 49.477 | 1.2744 | 16.3351 | 9.6332 | 2.2157 | UNDEF | UNDEF | 5 | 6 | 6 | 36.4167 | 3.2858
3.1 | 1.4786 | 0.0177 | -0.084 | 3.0664 | 1.0829 | 0.031 | -0.0568 | 1.4626 | -0.115 | 1.5626 | 58.85 | 27.85 | 1.4038 | -0.0819 | 50.4043 | 1.2575 | 17.1298 | 10.3669 | 2.2057 | UNDEF | UNDEF | 5 | 6 | 6 | 36.5207 | 3.342
3.11 | 1.4863 | 0.0178 | -0.0837 | 2.8914 | 1.0357 | 0.0311 | -0.0563 | 1.4704 | -0.1148 | 1.57 | 59.05 | 27.95 | 1.4113 | -0.0813 | 50.4954 | 1.2618 | 17.2643 | 10.4911 | 2.206 | UNDEF | UNDEF | 5 | 6 | 6 | 36.5303 | 3.3598
3.12 | 1.4863 | 0.0235 | -0.0837 | 2.8914 | 1.2971 | 0.0312 | -0.0563 | 1.4704 | -0.1149 | 1.57 | 59.25 | 28.05 | 1.4111 | -0.0814 | 50.3083 | 1.6621 | 17.1828 | 10.4159 | 2.2809 | UNDEF | UNDEF | 5 | 6 | 6 | 36.5092 | 3.4684
3.13 | 1.6795 | 0.0291 | -0.0839 | 2.9033 | 1.5475 | 0.0313 | -0.05 | 1.6636 | -0.1152 | 1.7634 | 59.45 | 28.15 | 1.6041 | -0.0718 | 56.9848 | 1.8142 | 22.1727 | 15.0234 | 2.2639 | UNDEF | UNDEF | 5 | 6 | 6 | 37.2055 | 3.8907
3.14 | 1.8805 | 0.0291 | -0.0839 | 3.0548 | 1.4963 | 0.0314 | -0.0446 | 1.8645 | -0.1153 | 1.9644 | 59.65 | 28.25 | 1.8049 | -0.0639 | 63.889 | 1.6124 | 26.781 | 19.2786 | 2.1928 | UNDEF | UNDEF | 5 | 6 | 6 | 37.8368 | 4.2276
3.15 | 2.1626 | 0.0361 | -0.0837 | 3.0664 | 1.8027 | 0.0315 | -0.0387 | 2.1466 | -0.1152 | 2.2463 | 59.85 | 28.35 | 2.0868 | -0.0552 | 73.6083 | 1.7276 | 32.5001 | 24.5594 | 2.1666 | UNDEF | UNDEF | 5 | 6 | 6 | 38.6076 | 4.8093
3.16 | 2.406 | 0.0369 | -0.0835 | 3.0624 | 1.7808 | 0.0316 | -0.0347 | 2.3901 | -0.1151 | 2.4895 | 60.05 | 28.45 | 2.3301 | -0.0494 | 81.901 | 1.5845 | 36.8462 | 28.5725 | 2.107 | UNDEF | UNDEF | 5 | 6 | 6 | 39.1804 | 5.2229
3.17 | 2.5838 | 0.0369 | -0.0835 | 3.0118 | 1.7399 | 0.0317 | -0.0323 | 2.5679 | -0.1152 | 2.6673 | 60.25 | 28.55 | 2.5076 | -0.0459 | 87.8333 | 1.4723 | 39.7238 | 31.2296 | 2.0631 | UNDEF | UNDEF | 5 | 6 | 6 | 39.5518 | 5.5117
3.18 | 2.5838 | 0.0357 | -0.0832 | 3.0118 | 1.6441 | 0.0318 | -0.0322 | 2.568 | -0.115 | 2.6669 | 60.45 | 28.65 | 2.5075 | -0.0459 | 87.5218 | 1.4229 | 39.644 | 31.1559 | 2.0543 | UNDEF | UNDEF | 5 | 6 | 6 | 39.5327 | 5.4926
3.19 | 2.3732 | 0.0344 | -0.0829 | 3.0232 | 1.5571 | 0.0319 | -0.0349 | 2.3574 | -0.1148 | 2.456 | 60.65 | 28.75 | 2.2968 | -0.05 | 79.8871 | 1.4994 | 36.0364 | 27.8248 | 2.099 | UNDEF | UNDEF | 5 | 6 | 6 | 39.0467 | 5.1351
3.2 | 2.2679 | 0.0334 | -0.0827 | 3.0464 | 1.4921 | 0.032 | -0.0365 | 2.2521 | -0.1147 | 2.3505 | 60.85 | 28.85 | 2.1913 | -0.0523 | 75.9546 | 1.5235 | 34.0739 | 26.0127 | 2.12 | UNDEF | UNDEF | 5 | 6 | 6 | 38.7755 | 4.9488
3.21 | 2.1626 | 0.0333 | -0.0827 | 3.0464 | 1.4802 | 0.0321 | -0.0382 | 2.1468 | -0.1148 | 2.2452 | 61.05 | 28.95 | 2.0858 | -0.055 | 72.048 | 1.5961 | 32.0222 | 24.1181 | 2.1505 | UNDEF | UNDEF | 5 | 6 | 6 | 38.4902 | 4.7779
3.22 | 2.4021 | 0.0332 | -0.0825 | 3.0383 | 1.4815 | 0.0322 | -0.0343 | 2.3865 | -0.1147 | 2.4846 | 61.25 | 29.05 | 2.3252 | -0.0493 | 80.0418 | 1.4277 | 36.3032 | 28.0711 | 2.0843 | UNDEF | UNDEF | 5 | 6 | 6 | 39.0564 | 5.1674
3.23 | 2.1123 | 0.0332 | -0.0825 | 3.0147 | 1.4972 | 0.0323 | -0.039 | 2.0966 | -0.1148 | 2.1948 | 61.45 | 29.15 | 2.0352 | -0.0564 | 69.8179 | 1.6312 | 30.8898 | 23.0725 | 2.167 | UNDEF | UNDEF | 5 | 6 | 6 | 38.3191 | 4.6985
3.24 | 2.1123 | 0.0331 | -0.0824 | 3.0147 | 1.517 | 0.0324 | -0.039 | 2.0967 | -0.1148 | 2.1947 | 61.65 | 29.25 | 2.035 | -0.0564 | 69.5731 | 1.6252 | 30.8116 | 23.0003 | 2.1671 | UNDEF | UNDEF | 5 | 6 | 6 | 38.2998 | 4.6987
3.25 | 2.0254 | 0.0331 | -0.0823 | 3.0098 | 1.4135 | 0.0325 | -0.0406 | 2.0097 | -0.1148 | 2.1076 | 61.85 | 29.35 | 1.9479 | -0.0589 | 66.3675 | 1.6979 | 28.9896 | 21.318 | 2.1951 | UNDEF | UNDEF | 5 | 6 | 6 | 38.0423 | 4.5576
3.26 | 2.0128 | 0.0428 | -0.0823 | 3.0147 | 1.702 | 0.0326 | -0.0409 | 1.9972 | -0.1149 | 2.0951 | 62.05 | 29.45 | 1.9351 | -0.0594 | 65.7089 | 2.2126 | 28.6539 | 21.008 | 2.2758 | UNDEF | UNDEF | 5 | 6 | 6 | 37.9875 | 4.6867
3.27 | 2.0336 | 0.0526 | -0.0822 | 3.0348 | 1.7452 | 0.0327 | -0.0404 | 2.018 | -0.1149 | 2.1158 | 62.25 | 29.55 | 1.9557 | -0.0587 | 66.1833 | 2.6874 | 29.0025 | 21.3299 | 2.3325 | UNDEF | UNDEF | 5 | 6 | 6 | 38.0267 | 4.8534
3.28 | 2.0544 | 0.0549 | -0.0821 | 3.0208 | 1.3371 | 0.0328 | -0.0399 | 2.0388 | -0.1149 | 2.1364 | 62.45 | 29.65 | 1.9763 | -0.0581 | 66.6545 | 2.7756 | 29.3471 | 21.648 | 2.3402 | UNDEF | UNDEF | 5 | 6 | 6 | 38.0652 | 4.9198
3.29 | 2.1007 | 0.0448 | -0.0821 | 2.9748 | 0.8486 | 0.0329 | -0.0391 | 2.0851 | -0.115 | 2.1828 | 62.65 | 29.75 | 2.0225 | -0.0568 | 67.9825 | 2.2152 | 30.1965 | 22.4323 | 2.2654 | UNDEF | UNDEF | 5 | 6 | 6 | 38.1728 | 4.8697
3.3 | 2.1007 | 0.0501 | -0.082 | 2.9748 | 0.7795 | 0.033 | -0.039 | 2.0851 | -0.115 | 2.1827 | 62.85 | 29.85 | 2.0223 | -0.0568 | 67.7487 | 2.4777 | 30.1199 | 22.3616 | 2.3004 | UNDEF | UNDEF | 5 | 6 | 6 | 38.1538 | 4.9437
3.31 | 4.6589 | 0.0554 | -0.0819 | 3.1298 | 0.7179 | 0.0331 | -0.0176 | 4.6433 | -0.115 | 4.7407 | 63.05 | 29.95 | 4.5803 | -0.0251 | 152.9306 | 1.2098 | 63.0931 | 52.8081 | 1.8302 | UNDEF | UNDEF | 6 | 6 | 6 | 42.3811 | 9.1027
3.32 | 4.6589 | 0.0588 | -0.0819 | 3.1298 | 0.6423 | 0.0332 | -0.0176 | 4.6433 | -0.1151 | 4.7407 | 63.25 | 30.05 | 4.5801 | -0.0251 | 152.415 | 1.2844 | 63.017 | 52.7379 | 1.8498 | UNDEF | UNDEF | 6 | 6 | 6 | 42.3644 | 9.1676
3.33 | 8.7164 | 0.0759 | -0.0819 | 3.1337 | 0.7093 | 0.0333 | -0.0094 | 8.7008 | -0.1152 | 8.7982 | 63.45 | 30.15 | 8.6374 | -0.0133 | 286.4799 | 0.8786 | 88.9341 | 76.669 | 1.5429 | UNDEF | UNDEF | 6 | 7 | 6 | 45.3328 | 15.4298
3.34 | 16.3445 | 0.0864 | -0.0818 | 3.1066 | 0.6946 | 0.0334 | -0.005 | 16.3289 | -0.1152 | 16.4262 | 63.65 | 30.25 | 16.2653 | -0.0071 | 537.6952 | 0.5311 | 114.9451 | 100.6868 | 1.2 | UNDEF | UNDEF | 7 | 7 | 7 | 48.029 | 26.0157
3.35 | 17.7047 | 0.1044 | -0.0817 | 3.1337 | 0.7314 | 0.0335 | -0.0046 | 17.6892 | -0.1152 | 17.7864 | 63.85 | 30.35 | 17.6253 | -0.0065 | 580.7357 | 0.5922 | 118.1868 | 103.6801 | 1.218 | UNDEF | UNDEF | 7 | 7 | 7 | 48.3413 | 28.3302
3.36 | 17.0439 | 0.1134 | -0.0817 | 3.1217 | 0.696 | 0.0336 | -0.0048 | 17.0284 | -0.1153 | 17.1256 | 64.05 | 30.45 | 16.9644 | -0.0068 | 557.1211 | 0.6687 | 116.5334 | 102.1534 | 1.2715 | UNDEF | UNDEF | 7 | 7 | 7 | 48.1734 | 27.7114
3.37 | 18.8891 | 0.1458 | -0.0815 | 3.2132 | 0.791 | 0.0337 | -0.0043 | 18.8736 | -0.1152 | 18.9706 | 64.25 | 30.55 | 18.8094 | -0.0061 | 615.6913 | 0.7749 | 120.7238 | 106.0227 | 1.3014 | UNDEF | UNDEF | 7 | 7 | 7 | 48.5759 | 30.9904
3.38 | 20.7343 | 0.1458 | -0.0815 | 3.1933 | 0.7051 | 0.0338 | -0.0039 | 20.7188 | -0.1153 | 20.8158 | 64.45 | 30.65 | 20.6544 | -0.0056 | 673.8781 | 0.7057 | 124.5166 | 109.5249 | 1.2464 | UNDEF | UNDEF | 7 | 7 | 7 | 48.9343 | 33.4589
3.39 | 22.0482 | 0.1903 | -0.0808 | 3.2532 | 0.8304 | 0.0339 | -0.0037 | 22.0328 | -0.1147 | 22.129 | 64.65 | 30.75 | 21.9682 | -0.0052 | 714.411 | 0.8663 | 126.9917 | 111.8103 | 1.3114 | UNDEF | UNDEF | 7 | 7 | 7 | 49.1634 | 36.2827
3.4 | 24.6063 | 0.2222 | -0.081 | 3.2732 | 0.8852 | 0.034 | -0.0033 | 24.5909 | -0.115 | 24.6874 | 64.85 | 30.85 | 24.5261 | -0.0047 | 795.0099 | 0.9058 | 131.4725 | 115.9477 | 1.3076 | UNDEF | UNDEF | 7 | 7 | 7 | 49.5774 | 40.4459
3.41 | 25.9202 | 0.2341 | -0.081 | 3.2449 | 0.8745 | 0.0341 | -0.0031 | 25.9048 | -0.1151 | 26.0012 | 65.05 | 30.95 | 25.8397 | -0.0045 | 834.8855 | 0.9058 | 133.5571 | 117.8726 | 1.2985 | UNDEF | UNDEF | 7 | 7 | 7 | 49.7647 | 42.4882
3.42 | 28.432 | 0.2586 | -0.0808 | 3.1734 | 0.9124 | 0.0342 | -0.0028 | 28.4166 | -0.115 | 28.5128 | 65.25 | 31.05 | 28.3514 | -0.0041 | 913.0864 | 0.9123 | 137.3213 | 121.3484 | 1.2854 | UNDEF | UNDEF | 7 | 7 | 7 | 50.1038 | 46.4211
3.43 | 29.7961 |  | -0.0808 | 3.2096 |  |  |  | 29.7807
3.44 | 33.8574 |  | -0.0808 | 3.2449 |  |  |  | 33.8421
3.45 | 33.8574 |  | -0.0808 | 3.2449 |  |  |  | 33.8421
3.46 | 37.0261 |  | -0.0805 | 3.2663 |  |  |  | 37.0108
3.47 | 38.0347 |  | -0.0802 | 3.2723 |  |  |  | 38.0195
3.48 | 38.282 |  | -0.0796 | 3.2279 |  |  |  | 38.2669
3.49 | 38.7689 |  | -0.0792 | 3.2411 |  |  |  | 38.7539