## Header
Client Name | Site Investigation
Job Number | 02TT1
Sounding Number | 27
Cone Number | C10CFIIP.F04
Location | Tory St - Wellington
Operator | Ryan McGowan
Date | 30/01/2013
Start Time | 7:02:00 a.m.
Time at penetration | 12:00:00 a.m.
End Time | 12:00:00 a.m.
Water level | -6.8
Reference level
Ground level | 0
Predrill | 1.4
Penetration Depth | 9.69
Remarks | Refusal (Tonnage)
E Coordinate | 0
N Coordinate | 0

## Data
Depth [m] | Cone resistance (qc) in MPa | Sleeve friction (fs) in MPa | Dynamic pore pressure (u2) in MPa | Inclination (I) in degr | Friction ratio (Rf) in % | Equilibirum pore pressure (u0) in MPa | Dynamic pore pressure ratio (u/qc) in MPa | Corrected cone resistance (qt) in MPa | Excess pore pressure (du) in MPa | Effective cone resistance (qe) in MPa | Total vertical stress (rov;z) in kPa | Effective vertical stress (rov;z`) in kPa | Net cone resistance (qn) in MPa | Pore pressure ratio (Bq) | Normalised cone resistance (qnorm) [Qt] | Normalised friction ratio (fnorm) in % | Relative density (consolidated) in % | Relative density (over-consolidated) in % | Soil behaviour type index (Ic) | Min. Undrained shear strength (Su) in kPa | Max. Undrained shear strength (Su) in kPa | Soil Classification (using Fr) | Soil Classification (using Bq) | Soil Classification (avg. of Fr and Bq) | Internal friction angle in degrees | Equivalent SPT N60 Value
0 | 0.0924 | 0 | 0 | 0.4935 | 0 | 0 | 0.0002 | 0.0924 | 0 | 0.0924 | 0.17 | 0.17 | 0.0923 | 0.0002 | 542.6699 | 0 | UNDEF | UNDEF | 4 | UNDEF | UNDEF | 0 | 7 | 0 | UNDEF | 0.8336
0.01 | 0.1195 | 0 | 0 | 0.6167 | 0 | 0 | 0.0002 | 0.1195 | 0 | 0.1195 | 0.34 | 0.34 | 0.1192 | 0.0002 | 350.5408 | 0 | UNDEF | UNDEF | 4 | UNDEF | UNDEF | 0 | 7 | 0 | UNDEF | 1.078
0.02 | 0.3402 | 0 | 0.0002 | 0.3833 | 0 | 0 | 0.0007 | 0.3402 | 0.0002 | 0.3399 | 0.51 | 0.51 | 0.3397 | 0.0007 | 666.0838 | 0 | UNDEF | UNDEF | 4 | UNDEF | UNDEF | 0 | 7 | 0 | UNDEF | 3.0682
0.03 | 0.3402 | 0.0008 | 0.0004 | 0.3833 | 0.2332 | 0 | 0.0013 | 0.3403 | 0.0004 | 0.3397 | 0.68 | 0.68 | 0.3396 | 0.0013 | 499.37 | 0.2464 | 40.8844 | 32.3013 | 0.9846 | UNDEF | UNDEF | 7 | 7 | 7 | 47.7112 | 0.5092
0.04 | 0.6808 | 0.0017 | 0.0008 | 0.702 | 0.4245 | 0 | 0.0012 | 0.681 | 0.0008 | 0.68 | 0.85 | 0.85 | 0.6801 | 0.0012 | 800.1521 | 0.246 | 64.5825 | 54.1834 | 0.8334 | UNDEF | UNDEF | 7 | 7 | 7 | 49.5936 | 0.9782
0.05 | 0.7156 | 0.0033 | 0.0007 | 0.3769 | 0.7464 | 0 | 0.001 | 0.7158 | 0.0007 | 0.715 | 1.02 | 1.02 | 0.7148 | 0.001 | 700.7453 | 0.4682 | 62.4919 | 52.253 | 1.0876 | UNDEF | UNDEF | 7 | 7 | 7 | 49.0781 | 1.1026
0.06 | 0.5327 | 0.0067 | 0.001 | 0.5312 | 1.2751 | 0 | 0.0018 | 0.5329 | 0.001 | 0.5318 | 1.19 | 1.19 | 0.5317 | 0.0018 | 446.8391 | 1.2588 | 46.7271 | 37.6962 | 1.5538 | UNDEF | UNDEF | 6 | 7 | 6 | 47.2463 | 0.9465
0.07 | 0.5194 | 0.01 | 0.0012 | 0.4186 | 1.589 | 0 | 0.0024 | 0.5196 | 0.0012 | 0.5182 | 1.36 | 1.36 | 0.5183 | 0.0024 | 381.093 | 1.9198 | 42.6278 | 33.9111 | 1.7464 | UNDEF | UNDEF | 6 | 7 | 6 | 46.5665 | 0.9851
0.08 | 0.513 | 0.0113 | 0.0015 | 0.6925 | 1.5283 | 0 | 0.0028 | 0.5133 | 0.0015 | 0.5116 | 1.53 | 1.53 | 0.5118 | 0.0028 | 334.4841 | 2.2097 | UNDEF | UNDEF | 1.8279 | UNDEF | UNDEF | 8 | 7 | 8 | UNDEF | 1.0015
0.09 | 0.533 | 0.0103 | 0.0011 | 0.5356 | 1.2049 | 0 | 0.0021 | 0.5333 | 0.0011 | 0.5319 | 1.7 | 1.7 | 0.5316 | 0.0022 | 312.6823 | 1.9432 | 38.6104 | 30.2015 | 1.7961 | UNDEF | UNDEF | 6 | 7 | 6 | 45.6983 | 1.0288
0.1 | 0.5531 | 0.0093 | 0.0008 | 0.6925 | 0.9503 | 0 | 0.0015 | 0.5532 | 0.0008 | 0.5522 | 1.87 | 1.87 | 0.5514 | 0.0015 | 294.8445 | 1.6957 | 37.9657 | 29.6062 | 1.7611 | UNDEF | UNDEF | 6 | 7 | 6 | 45.4357 | 1.0543
0.11 | 0.797 | 0.0072 | 0.0008 | 0.6754 | 0.6599 | 0 | 0.0011 | 0.7971 | 0.0008 | 0.7961 | 2.04 | 2.04 | 0.7951 | 0.0011 | 389.7399 | 0.9023 | 51.1379 | 41.7691 | 1.4678 | UNDEF | UNDEF | 6 | 7 | 6 | 46.6644 | 1.377
0.12 | 1.0873 | 0.0028 | 0.0006 | 0.5644 | 0.233 | 0 | 0.0006 | 1.0874 | 0.0006 | 1.0867 | 2.21 | 2.21 | 1.0852 | 0.0006 | 491.0455 | 0.2545 | 62.2017 | 51.9851 | 0.999 | UNDEF | UNDEF | 7 | 7 | 7 | 47.642 | 1.6341
0.13 | 1.4086 | 0.0017 | 0.0002 | 0.6221 | 0.1347 | 0 | 0.0002 | 1.4086 | 0.0002 | 1.4084 | 2.38 | 2.38 | 1.4063 | 0.0002 | 590.8667 | 0.1238 | 71.2531 | 60.3429 | 0.7653 | UNDEF | UNDEF | 7 | 7 | 7 | 48.3998 | 1.9879
0.14 | 1.5982 | 0.0017 | 0.0001 | 0.4921 | 0.1245 | 0 | 0.0001 | 1.5982 | 0.0001 | 1.5981 | 2.55 | 2.55 | 1.5957 | 0.0001 | 625.7542 | 0.1087 | 74.9185 | 63.7274 | 0.7207 | UNDEF | UNDEF | 7 | 7 | 7 | 48.6303 | 2.2296
0.15 | 1.8653 | 0.0017 | 0 | 0.6055 | 0.1168 | 0 | 0 | 1.8653 | 0 | 1.8653 | 2.72 | 2.72 | 1.8626 | 0 | 684.7735 | 0.0933 | UNDEF | UNDEF | 0.6623 | UNDEF | UNDEF | 0 | 7 | 0 | UNDEF | 2.5635
0.16 | 1.9853 | 0.0017 | 0 | 0.932 | 0.1103 | 0 | 0 | 1.9853 | 0 | 1.9853 | 2.89 | 2.89 | 1.9824 | 0 | 685.9564 | 0.0878 | UNDEF | UNDEF | 0.6545 | UNDEF | UNDEF | 0 | 7 | 0 | UNDEF | 2.7231
0.17 | 2.0241 | 0.0023 | -0.0001 | 0.5412 | 0.141 | 0 | 0 | 2.0241 | -0.0001 | 2.0242 | 3.06 | 3.06 | 2.021 | 0 | 660.4655 | 0.1158 | 80.5604 | 68.937 | 0.7094 | UNDEF | UNDEF | 7 | 7 | 7 | 48.8453 | 2.8155
0.18 | 1.9931 | 0.0028 | -0.0001 | 0.8652 | 0.1603 | 0 | -0.0001 | 1.9931 | -0.0001 | 1.9932 | 3.23 | 3.23 | 1.9898 | -0.0001 | 616.051 | 0.1388 | 78.6861 | 67.2063 | 0.7708 | UNDEF | UNDEF | 7 | 7 | 7 | 48.5678 | 2.8169
0.19 | 1.9273 | 0.0028 | -0.0002 | 0.7112 | 0.1607 | 0 | -0.0001 | 1.9273 | -0.0002 | 1.9275 | 3.4 | 3.4 | 1.9239 | -0.0001 | 565.8441 | 0.1467 | 76.1225 | 64.8392 | 0.8147 | UNDEF | UNDEF | 7 | 7 | 7 | 48.2249 | 2.7554
0.2 | 1.8305 | 0.0042 | -0.0002 | 0.957 | 0.2394 | 0 | -0.0001 | 1.8305 | -0.0002 | 1.8307 | 3.57 | 3.57 | 1.8269 | -0.0001 | 511.7353 | 0.23 | 72.8709 | 61.8366 | 0.9579 | UNDEF | UNDEF | 7 | 7 | 7 | 47.8134 | 2.7199
0.21 | 1.7415 | 0.0056 | -0.0002 | 0.6028 | 0.3228 | 0 | -0.0001 | 1.7415 | -0.0002 | 1.7417 | 3.74 | 3.74 | 1.7377 | -0.0001 | 464.6324 | 0.3213 | 69.741 | 58.9467 | 1.0831 | UNDEF | UNDEF | 7 | 7 | 7 | 47.4119 | 2.6798
0.22 | 1.7028 | 0.0049 | -0.0003 | 0.7963 | 0.2896 | 0 | -0.0002 | 1.7027 | -0.0003 | 1.7031 | 3.91 | 3.91 | 1.6988 | -0.0002 | 434.4848 | 0.2862 | 67.7941 | 57.1489 | 1.0725 | UNDEF | UNDEF | 7 | 7 | 7 | 47.1295 | 2.6124
0.23 | 1.6331 | 0.0056 | -0.0003 | 0.3908 | 0.3497 | 0 | -0.0002 | 1.633 | -0.0003 | 1.6334 | 4.08 | 4.08 | 1.629 | -0.0002 | 399.256 | 0.3464 | 65.0886 | 54.6508 | 1.154 | UNDEF | UNDEF | 7 | 7 | 7 | 46.7691 | 2.5647
0.24 | 1.5944 | 0.006 | -0.0003 | 0.9207 | 0.391 | 0 | -0.0002 | 1.5943 | -0.0003 | 1.5947 | 4.25 | 4.25 | 1.5901 | -0.0002 | 374.14 | 0.3775 | 63.1619 | 52.8717 | 1.1999 | UNDEF | UNDEF | 7 | 7 | 7 | 46.489 | 2.5377
0.25 | 1.5208 | 0.0062 | -0.0003 | 0.2889 | 0.4248 | 0 | -0.0002 | 1.5207 | -0.0003 | 1.5211 | 4.42 | 4.42 | 1.5163 | -0.0002 | 343.0601 | 0.4074 | 60.3058 | 50.2344 | 1.25 | UNDEF | UNDEF | 7 | 7 | 7 | 46.1105 | 2.4568
0.26 | 1.4008 | 0.0063 | -0.0002 | 0.7585 | 0.4567 | 0 | -0.0001 | 1.4008 | -0.0002 | 1.401 | 4.59 | 4.59 | 1.3962 | -0.0001 | 304.1776 | 0.4483 | 56.034 | 46.29 | 1.3167 | UNDEF | UNDEF | 7 | 7 | 7 | 45.577 | 2.3089
0.27 | 1.2653 | 0.0063 | -0.0005 | 0.8759 | 0.4875 | 0 | -0.0004 | 1.2652 | -0.0005 | 1.2658 | 4.76 | 4.76 | 1.2604 | -0.0004 | 264.7997 | 0.4984 | 50.9827 | 41.6257 | 1.3922 | UNDEF | UNDEF | 6 | 7 | 6 | 44.9498 | 2.1346
0.28 | 1.2111 | 0.0061 | -0.0005 | 0.4262 | 0.5024 | 0 | -0.0004 | 1.211 | -0.0005 | 1.2116 | 4.93 | 4.93 | 1.2061 | -0.0004 | 244.6404 | 0.5031 | 48.3652 | 39.2088 | 1.4209 | UNDEF | UNDEF | 6 | 7 | 6 | 44.5854 | 2.0617
0.29 | 1.1337 | 0.0059 | -0.0005 | 0.5543 | 0.5201 | 0 | -0.0004 | 1.1336 | -0.0005 | 1.1342 | 5.1 | 5.1 | 1.1285 | -0.0004 | 221.276 | 0.5187 | 44.8512 | 35.9641 | 1.4628 | UNDEF | UNDEF | 6 | 7 | 6 | 44.1169 | 1.9557
0.3 | 1.006 | 0.0054 | -0.0005 | 0.8214 | 0.5162 | 0 | -0.0004 | 1.0059 | -0.0005 | 1.0065 | 5.27 | 5.27 | 1.0006 | -0.0005 | 189.8755 | 0.54 | 39.1442 | 30.6944 | 1.5254 | UNDEF | UNDEF | 6 | 7 | 6 | 43.3885 | 1.7707
0.31 | 0.9363 | 0.0053 | -0.0002 | 0.764 | 0.546 | 0 | -0.0002 | 0.9363 | -0.0002 | 0.9365 | 5.44 | 5.44 | 0.9308 | -0.0002 | 171.1075 | 0.5676 | 35.4403 | 27.2743 | 1.5742 | UNDEF | UNDEF | 6 | 7 | 6 | 42.883 | 1.6746
0.32 | 0.8395 | 0.0047 | -0.0002 | 0.5265 | 0.531 | 0 | -0.0002 | 0.8395 | -0.0002 | 0.8397 | 5.61 | 5.61 | 0.8339 | -0.0002 | 148.6426 | 0.5687 | 30.2113 | 22.4461 | 1.6232 | UNDEF | UNDEF | 6 | 6 | 6 | 42.1869 | 1.5263
0.33 | 0.766 | 0.0043 | -0.0002 | 0.5542 | 0.5167 | 0 | -0.0002 | 0.7659 | -0.0002 | 0.7662 | 5.78 | 5.78 | 0.7602 | -0.0002 | 131.5163 | 0.5607 | 25.7257 | 18.3041 | 1.6624 | UNDEF | UNDEF | 6 | 6 | 6 | 41.5692 | 1.4111
0.34 | 0.6886 | 0.0037 | -0.0002 | 0.5367 | 0.4786 | 0 | -0.0003 | 0.6885 | -0.0002 | 0.6887 | 5.95 | 5.95 | 0.6826 | -0.0003 | 114.7184 | 0.5365 | 20.6428 | 13.6107 | 1.7002 | UNDEF | UNDEF | 6 | 6 | 6 | 40.8662 | 1.285
0.35 | 0.6344 | 0.0034 | -0.0002 | 0.4613 | 0.4747 | 0 | -0.0003 | 0.6343 | -0.0002 | 0.6345 | 6.12 | 6.12 | 0.6282 | -0.0003 | 102.6479 | 0.5352 | 16.598 | 9.8759 | 1.7399 | UNDEF | UNDEF | 6 | 6 | 6 | 40.2836 | 1.2003
0.36 | 0.6111 | 0.0025 | -0.0002 | 0.665 | 0.3841 | 0 | -0.0003 | 0.6111 | -0.0002 | 0.6113 | 6.29 | 6.29 | 0.6048 | -0.0003 | 96.155 | 0.4169 | 14.4254 | 7.8697 | 1.7079 | UNDEF | UNDEF | 6 | 6 | 6 | 39.9367 | 1.1436
0.37 | 0.5647 | 0.0025 | -0.0002 | 0.8263 | 0.4106 | 0 | -0.0003 | 0.5646 | -0.0002 | 0.5649 | 6.46 | 6.46 | 0.5582 | -0.0003 | 86.4063 | 0.4517 | 10.536 | 4.2784 | 1.7655 | UNDEF | UNDEF | 6 | 6 | 6 | 39.3621 | 1.0781
0.38 | 0.5531 | 0.0025 | -0.0002 | 0.7621 | 0.4268 | 0 | -0.0003 | 0.553 | -0.0002 | 0.5533 | 6.63 | 6.63 | 0.5464 | -0.0003 | 82.414 | 0.4505 | 9.0812 | 2.9351 | 1.7827 | UNDEF | UNDEF | 6 | 6 | 6 | 39.1049 | 1.0624
0.39 | 0.5144 | 0.0024 | 0 | 0.7019 | 0.4393 | 0 | 0 | 0.5144 | 0 | 0.5143 | 6.8 | 6.8 | 0.5076 | 0 | 74.6417 | 0.4731 | 5.4925 | -0.3786 | 1.8307 | UNDEF | UNDEF | 6 | 6 | 6 | 38.5605 | 1.0052
0.4 | 0.4873 | 0.002 | -0.0002 | 0.7215 | 0.3795 | 0 | -0.0004 | 0.4872 | -0.0002 | 0.4874 | 6.97 | 6.97 | 0.4803 | -0.0004 | 68.9032 | 0.4125 | 2.6831 | -2.9727 | 1.8332 | UNDEF | UNDEF | 6 | 6 | 6 | 38.1159 | 0.9531
0.41 | 0.4718 | 0.0016 | -0.0002 | 0.7983 | 0.3102 | 0 | -0.0005 | 0.4717 | -0.0002 | 0.472 | 7.14 | 7.14 | 0.4646 | -0.0005 | 65.0695 | 0.336 | 0.7936 | -4.7175 | 1.817 | UNDEF | UNDEF | 6 | 6 | 6 | 37.7946 | 0.9174
0.42 | 0.4602 | 0.0008 | -0.0002 | 0.5507 | 0.1597 | 0 | -0.0005 | 0.4601 | -0.0002 | 0.4604 | 7.31 | 7.31 | 0.4528 | -0.0005 | 61.945 | 0.1723 | -0.7773 | -6.168 | 1.739 | UNDEF | UNDEF | 6 | 6 | 6 | 37.5162 | 0.8704
0.43 | 0.4563 | 0.0006 | -0.0002 | 0.5507 | 0.1265 | 0 | -0.0005 | 0.4563 | -0.0002 | 0.4565 | 7.48 | 7.48 | 0.4488 | -0.0005 | 59.9972 | 0.1338 | -1.6524 | -6.976 | 1.727 | UNDEF | UNDEF | 6 | 6 | 6 | 37.3345 | 0.8595
0.44 | 0.4505 | 0.0003 | -0.0002 | 0.6517 | 0.0648 | 0 | -0.0004 | 0.4505 | -0.0002 | 0.4507 | 7.65 | 7.65 | 0.4428 | -0.0004 | 57.883 | 0.0678 | UNDEF | UNDEF | 1.7082 | UNDEF | UNDEF | 0 | 6 | 0 | UNDEF | 0.8431
0.45 | 0.4476 | 0.0003 | 0 | 0.5649 | 0.0663 | 0 | 0 | 0.4476 | 0 | 0.4476 | 7.82 | 7.82 | 0.4398 | 0 | 56.2364 | 0.0683 | UNDEF | UNDEF | 1.7208 | UNDEF | UNDEF | 0 | 6 | 0 | UNDEF | 0.8413
0.46 | 0.4461 | 0.0002 | 0 | 0.5649 | 0.0338 | 0 | 0 | 0.4461 | 0 | 0.4461 | 7.99 | 7.99 | 0.4381 | 0 | 54.8368 | 0.0343 | UNDEF | UNDEF | 1.7482 | UNDEF | UNDEF | 0 | 6 | 0 | UNDEF | 0.8466
0.47 | 0.4447 | 0.0001 | -0.0001 | 0.6139 | 0.0241 | 0 | -0.0002 | 0.4447 | -0.0001 | 0.4448 | 8.16 | 8.16 | 0.4365 | -0.0002 | 53.4932 | 0.0241 | UNDEF | UNDEF | 1.7867 | UNDEF | UNDEF | 0 | 6 | 0 | UNDEF | 0.8554
0.48 | 0.4447 | 0.0001 | -0.0001 | 0.5668 | 0.014 | 0 | -0.0003 | 0.4447 | -0.0001 | 0.4448 | 8.33 | 8.33 | 0.4363 | -0.0003 | 52.3799 | 0.0138 | UNDEF | UNDEF | 1.8646 | UNDEF | UNDEF | 0 | 6 | 0 | UNDEF | 0.8798
0.49 | 0.4292 | 0 | -0.0002 | 0.6286 | 0.0071 | 0 | -0.0004 | 0.4292 | -0.0002 | 0.4294 | 8.5 | 8.5 | 0.4207 | -0.0004 | 49.4906 | 0.0071 | UNDEF | UNDEF | 2.0027 | UNDEF | UNDEF | 0 | 6 | 0 | UNDEF | 0.8943
0.5 | 0.4195 | 0 | -0.0002 | 0.6445 | 0.0036 | 0 | -0.0004 | 0.4195 | -0.0002 | 0.4197 | 8.67 | 8.67 | 0.4108 | -0.0004 | 47.3838 | 0.0037 | UNDEF | UNDEF | 2.1683 | UNDEF | UNDEF | 0 | 6 | 0 | UNDEF | 0.9336
0.51 | 0.4098 | 0 | -0.0002 | 0.5747 | 0.0018 | 0 | -0.0004 | 0.4098 | -0.0002 | 0.41 | 8.84 | 8.84 | 0.401 | -0.0004 | 45.3585 | 0.0019 | UNDEF | UNDEF | 2.3583 | UNDEF | UNDEF | 0 | 6 | 0 | UNDEF | 0.9894
0.52 | 0.4098 | 0 | -0.0002 | 0.5747 | 0 | 0 | -0.0004 | 0.4098 | -0.0002 | 0.41 | 9.01 | 9.01 | 0.4008 | -0.0004 | 44.484 | 0 | UNDEF | UNDEF | 4 | UNDEF | UNDEF | 0 | 6 | 0 | UNDEF | 3.6966
0.53 | 0.3866 | 0 | -0.0001 | 0.5972 | 0 | 0 | -0.0003 | 0.3866 | -0.0001 | 0.3867 | 9.18 | 9.18 | 0.3774 | -0.0003 | 41.1122 | 0 | UNDEF | UNDEF | 4 | UNDEF | UNDEF | 0 | 6 | 0 | UNDEF | 3.4871
0.54 | 0.3634 | 0 | -0.0001 | 0.552 | -0.0077 | 0 | -0.0002 | 0.3634 | -0.0001 | 0.3635 | 9.35 | 9.35 | 0.354 | -0.0002 | 37.8636 | -0.0085 | UNDEF | UNDEF | 4 | UNDEF | UNDEF | 0 | 6 | 0 | UNDEF | 3.2776
0.55 | 0.3828 | 0 | 0 | 0.6128 | -0.0082 | 0 | 0.0001 | 0.3828 | 0 | 0.3827 | 9.52 | 9.52 | 0.3732 | 0.0001 | 39.2052 | -0.0083 | UNDEF | UNDEF | 4 | UNDEF | UNDEF | 0 | 6 | 0 | UNDEF | 3.4523
0.56 | 0.3677 | 0 | 0 | 0.5819 | -0.0082 | 0 | -0.0001 | 0.3677 | 0 | 0.3677 | 9.69 | 9.69 | 0.358 | -0.0001 | 36.9447 | -0.0085 | UNDEF | UNDEF | 4 | UNDEF | UNDEF | 0 | 6 | 0 | UNDEF | 3.3164
0.57 | 0.3606 | 0 | 0 | 0.5972 | -0.0082 | 0 | -0.0001 | 0.3606 | 0 | 0.3606 | 9.86 | 9.86 | 0.3507 | -0.0001 | 35.5694 | -0.0086 | UNDEF | UNDEF | 4 | UNDEF | UNDEF | 0 | 6 | 0 | UNDEF | 3.2523
0.58 | 0.3581 | 0 | 0 | 0.5972 | -0.0073 | 0 | 0 | 0.3581 | 0 | 0.3581 | 10.03 | 10.03 | 0.3481 | 0 | 34.7044 | -0.0075 | UNDEF | UNDEF | 4 | UNDEF | UNDEF | 0 | 6 | 0 | UNDEF | 3.2301
0.59 | 0.3556 | 0 | 0 | 0.5507 | -0.0064 | 0 | 0.0001 | 0.3557 | 0 | 0.3556 | 10.2 | 10.2 | 0.3455 | 0.0001 | 33.8683 | -0.0065 | UNDEF | UNDEF | 4 | UNDEF | UNDEF | 0 | 6 | 0 | UNDEF | 3.2078
0.6 | 0.3556 | 0 | 0.0002 | 0.6621 | -0.0054 | 0 | 0.0006 | 0.3557 | 0.0002 | 0.3554 | 10.37 | 10.37 | 0.3453 | 0.0007 | 33.3002 | -0.0054 | UNDEF | UNDEF | 4 | UNDEF | UNDEF | 0 | 6 | 0 | UNDEF | 3.2078
0.61 | 0.3324 | 0 | 0.0002 | 0.5942 | -0.0053 | 0 | 0.0007 | 0.3325 | 0.0002 | 0.3322 | 10.54 | 10.54 | 0.3219 | 0.0007 | 30.543 | -0.0058 | UNDEF | UNDEF | 4 | UNDEF | UNDEF | 0 | 6 | 0 | UNDEF | 2.9983
0.62 | 0.3323 | 0 | 0.0002 | 0.5942 | -0.0072 | 0 | 0.0007 | 0.3323 | 0.0002 | 0.3321 | 10.71 | 10.71 | 0.3216 | 0.0007 | 30.031 | -0.0078 | UNDEF | UNDEF | 4 | UNDEF | UNDEF | 0 | 6 | 0 | UNDEF | 2.9972
0.63 | 0.3324 | 0 | 0.0002 | 0.5507 | -0.0091 | 0 | 0.0006 | 0.3324 | 0.0002 | 0.3321 | 10.88 | 10.88 | 0.3215 | 0.0007 | 29.5515 | -0.0098 | UNDEF | UNDEF | 4 | UNDEF | UNDEF | 0 | 6 | 0 | UNDEF | 2.9978
0.64 | 0.3324 | -0.0001 | 0.0002 | 0.5942 | -0.0171 | 0 | 0.0007 | 0.3325 | 0.0002 | 0.3322 | 11.05 | 11.05 | 0.3214 | 0.0007 | 29.087 | -0.0187 | UNDEF | UNDEF | 4 | UNDEF | UNDEF | 0 | 6 | 0 | UNDEF | 2.9983
0.65 | 0.3363 | -0.0001 | 0.0002 | 0.6342 | -0.0207 | 0 | 0.0007 | 0.3363 | 0.0002 | 0.3361 | 11.22 | 11.22 | 0.3251 | 0.0007 | 28.9762 | -0.0225 | UNDEF | UNDEF | 4 | UNDEF | UNDEF | 0 | 6 | 0 | UNDEF | 3.0332
0.66 | 0.3344 | -0.0001 | 0.0002 | 0.5945 | -0.0198 | 0 | 0.0007 | 0.3344 | 0.0002 | 0.3341 | 11.39 | 11.39 | 0.323 | 0.0007 | 28.3588 | -0.022 | UNDEF | UNDEF | 4 | UNDEF | UNDEF | 0 | 6 | 0 | UNDEF | 3.0158
0.67 | 0.345 | -0.0001 | 0.0002 | 0.6525 | -0.0192 | 0 | 0.0006 | 0.345 | 0.0002 | 0.3448 | 11.56 | 11.56 | 0.3335 | 0.0007 | 28.8482 | -0.0207 | UNDEF | UNDEF | 4 | UNDEF | UNDEF | 0 | 6 | 0 | UNDEF | 3.1118
0.68 | 0.3556 | -0.0001 | 0.0002 | 0.7326 | -0.0165 | 0 | 0.0006 | 0.3557 | 0.0002 | 0.3554 | 11.73 | 11.73 | 0.344 | 0.0007 | 29.3233 | -0.0175 | UNDEF | UNDEF | 4 | UNDEF | UNDEF | 0 | 6 | 0 | UNDEF | 3.2078
0.69 | 0.3827 | 0 | 0.0012 | 0.7761 | -0.0082 | 0 | 0.0033 | 0.383 | 0.0012 | 0.3815 | 11.9 | 11.9 | 0.3711 | 0.0034 | 31.1834 | -0.0081 | UNDEF | UNDEF | 4 | UNDEF | UNDEF | 0 | 6 | 0 | UNDEF | 3.4522
0.7 | 0.4098 | 0 | 0.0017 | 0.8363 | 0 | 0 | 0.004 | 0.4102 | 0.0017 | 0.4082 | 12.07 | 12.07 | 0.3981 | 0.0042 | 32.9813 | 0 | UNDEF | UNDEF | 4 | UNDEF | UNDEF | 0 | 6 | 0 | UNDEF | 3.6966
0.71 | 0.3982 | 0.0001 | 0.001 | 0.9214 | 0.0163 | 0 | 0.0026 | 0.3984 | 0.001 | 0.3972 | 12.24 | 12.24 | 0.3862 | 0.0027 | 31.5513 | 0.0155 | UNDEF | UNDEF | 2.0569 | UNDEF | UNDEF | 0 | 6 | 0 | UNDEF | 0.8474
0.72 | 0.4098 | 0.0001 | 0.0002 | 0.7594 | 0.0163 | 0 | 0.0005 | 0.4099 | 0.0002 | 0.4096 | 12.41 | 12.41 | 0.3975 | 0.0006 | 32.0284 | 0.0151 | UNDEF | UNDEF | 2.0543 | UNDEF | UNDEF | 0 | 6 | 0 | UNDEF | 0.8713
0.73 | 0.375 | 0.0001 | 0 | 0.9608 | 0.0244 | 0 | 0.0001 | 0.375 | 0 | 0.375 | 12.58 | 12.58 | 0.3624 | 0.0001 | 28.8095 | 0.0248 | UNDEF | UNDEF | 2.0469 | UNDEF | UNDEF | 0 | 6 | 0 | UNDEF | 0.7949
0.74 | 0.375 | 0.0001 | 0 | 0.9608 | 0.0326 | 0 | 0.0001 | 0.375 | 0 | 0.375 | 12.75 | 12.75 | 0.3623 | 0.0001 | 28.4121 | 0.0331 | UNDEF | UNDEF | 2.0331 | UNDEF | UNDEF | 0 | 6 | 0 | UNDEF | 0.7906
0.75 | 0.3634 | 0.0001 | -0.0002 | 0.8362 | 0.0327 | 0 | -0.0007 | 0.3633 | -0.0002 | 0.3636 | 12.92 | 12.92 | 0.3504 | -0.0007 | 27.1225 | 0.0343 | UNDEF | UNDEF | 2.0514 | UNDEF | UNDEF | 0 | 5 | 0 | UNDEF | 0.7716
0.76 | 0.3479 | 0.0002 | -0.0003 | 0.7347 | 0.0412 | 0 | -0.0007 | 0.3479 | -0.0003 | 0.3482 | 13.09 | 13.09 | 0.3348 | -0.0008 | 25.5746 | 0.0448 | UNDEF | UNDEF | 2.0662 | UNDEF | UNDEF | 0 | 5 | 0 | UNDEF | 0.7431
0.77 | 0.3479 | 0.0002 | -0.0002 | 1.1325 | 0.0459 | 0 | -0.0006 | 0.3479 | -0.0002 | 0.3481 | 13.26 | 13.26 | 0.3346 | -0.0007 | 25.2344 | 0.0493 | UNDEF | UNDEF | 2.0698 | UNDEF | UNDEF | 0 | 5 | 0 | UNDEF | 0.7441
0.78 | 0.3432 | 0.0002 | -0.0002 | 0.6882 | 0.0467 | 0 | -0.0005 | 0.3432 | -0.0002 | 0.3434 | 13.43 | 13.43 | 0.3298 | -0.0006 | 24.5538 | 0.0505 | UNDEF | UNDEF | 2.0813 | UNDEF | UNDEF | 0 | 5 | 0 | UNDEF | 0.7375
0.79 | 0.341 | 0.0002 | 0 | 0.7385 | 0.0468 | 0 | 0.0001 | 0.341 | 0 | 0.341 | 13.6 | 13.6 | 0.3274 | 0.0001 | 24.076 | 0.0503 | UNDEF | UNDEF | 2.0899 | UNDEF | UNDEF | 0 | 5 | 0 | UNDEF | 0.7353
0.8 | 0.3406 | 0.0002 | 0 | 0.771 | 0.0473 | 0 | 0.0001 | 0.3406 | 0 | 0.3406 | 13.77 | 13.77 | 0.3268 | 0.0001 | 23.7352 | 0.0506 | UNDEF | UNDEF | 2.096 | UNDEF | UNDEF | 0 | 5 | 0 | UNDEF | 0.7361
0.81 | 0.3423 | 0.0002 | 0 | 0.6751 | 0.0477 | 0 | 0.0001 | 0.3423 | 0 | 0.3423 | 13.94 | 13.94 | 0.3284 | 0.0001 | 23.5573 | 0.0506 | UNDEF | UNDEF | 2.0993 | UNDEF | UNDEF | 0 | 5 | 0 | UNDEF | 0.7408
0.82 | 0.344 | 0.0002 | 0.0001 | 0.7577 | 0.0484 | 0 | 0.0002 | 0.3441 | 0.0001 | 0.344 | 14.11 | 14.11 | 0.3299 | 0.0002 | 23.3837 | 0.0512 | UNDEF | UNDEF | 2.1023 | UNDEF | UNDEF | 0 | 5 | 0 | UNDEF | 0.7454
0.83 | 0.3479 | 0.0002 | 0.0002 | 0.8752 | 0.0534 | 0 | 0.0006 | 0.348 | 0.0002 | 0.3477 | 14.28 | 14.28 | 0.3337 | 0.0007 | 23.3664 | 0.0562 | UNDEF | UNDEF | 2.1016 | UNDEF | UNDEF | 0 | 5 | 0 | UNDEF | 0.7536
0.84 | 0.3556 | 0.0002 | 0.0008 | 0.7319 | 0.0605 | 0 | 0.0024 | 0.3558 | 0.0008 | 0.3548 | 14.45 | 14.45 | 0.3414 | 0.0025 | 23.6235 | 0.0627 | UNDEF | UNDEF | 2.0967 | UNDEF | UNDEF | 0 | 5 | 0 | UNDEF | 0.7689
0.85 | 0.3508 | 0.0002 | 0.0004 | 0.771 | 0.0595 | 0 | 0.0012 | 0.3509 | 0.0004 | 0.3504 | 14.62 | 14.62 | 0.3363 | 0.0013 | 23.001 | 0.0632 | UNDEF | UNDEF | 2.1084 | UNDEF | UNDEF | 0 | 5 | 0 | UNDEF | 0.762
0.86 | 0.3513 | 0.0002 | 0.0006 | 0.7432 | 0.0588 | 0 | 0.0016 | 0.3514 | 0.0006 | 0.3507 | 14.79 | 14.79 | 0.3366 | 0.0017 | 22.7594 | 0.063 | UNDEF | UNDEF | 2.1129 | UNDEF | UNDEF | 0 | 5 | 0 | UNDEF | 0.7644
0.87 | 0.3518 | 0.0002 | 0.0007 | 0.7294 | 0.0579 | 0 | 0.0019 | 0.3519 | 0.0007 | 0.3511 | 14.96 | 14.96 | 0.337 | 0.002 | 22.5234 | 0.0629 | UNDEF | UNDEF | 2.1174 | UNDEF | UNDEF | 0 | 5 | 0 | UNDEF | 0.7669
0.88 | 0.3711 | 0.0002 | 0.001 | 0.7434 | 0.0578 | 0 | 0.0028 | 0.3713 | 0.001 | 0.3701 | 15.13 | 15.13 | 0.3562 | 0.0029 | 23.5425 | 0.0602 | UNDEF | UNDEF | 2.0981 | UNDEF | UNDEF | 0 | 5 | 0 | UNDEF | 0.8028
0.89 | 0.3789 | 0.0002 | 0.001 | 0.771 | 0.0576 | 0 | 0.0028 | 0.3791 | 0.001 | 0.3778 | 15.3 | 15.3 | 0.3638 | 0.0029 | 23.7763 | 0.0596 | UNDEF | UNDEF | 2.0939 | UNDEF | UNDEF | 0 | 5 | 0 | UNDEF | 0.8182
0.9 | 0.3789 | 0.0002 | 0.001 | 0.771 | 0.0599 | 0 | 0.0028 | 0.3791 | 0.001 | 0.3778 | 15.47 | 15.47 | 0.3636 | 0.0029 | 23.5041 | 0.0628 | UNDEF | UNDEF | 2.0989 | UNDEF | UNDEF | 0 | 5 | 0 | UNDEF | 0.8198
0.91 | 0.3905 | 0.0002 | 0.0004 | 0.757 | 0.0606 | 0 | 0.0011 | 0.3906 | 0.0004 | 0.3901 | 15.64 | 15.64 | 0.3749 | 0.0011 | 23.9726 | 0.0625 | UNDEF | UNDEF | 2.0903 | UNDEF | UNDEF | 0 | 5 | 0 | UNDEF | 0.842
0.92 | 0.3866 | 0.0002 | 0.0004 | 0.7432 | 0.0603 | 0 | 0.001 | 0.3867 | 0.0004 | 0.3862 | 15.81 | 15.81 | 0.3709 | 0.001 | 23.4587 | 0.064 | UNDEF | UNDEF | 2.0999 | UNDEF | UNDEF | 0 | 5 | 0 | UNDEF | 0.8369
0.93 | 0.406 | 0.0002 | 0.0004 | 0.7985 | 0.0601 | 0 | 0.001 | 0.406 | 0.0004 | 0.4056 | 15.98 | 15.98 | 0.3901 | 0.001 | 24.4097 | 0.0616 | UNDEF | UNDEF | 2.0825 | UNDEF | UNDEF | 0 | 5 | 0 | UNDEF | 0.8727
0.94 | 0.4098 | 0.0002 | 0.0004 | 0.7997 | 0.0593 | 0 | 0.001 | 0.4099 | 0.0004 | 0.4094 | 16.15 | 16.15 | 0.3938 | 0.0011 | 24.3821 | 0.061 | UNDEF | UNDEF | 2.0829 | UNDEF | UNDEF | 0 | 5 | 0 | UNDEF | 0.8812
0.95 | 0.4098 | 0.0003 | 0.0004 | 0.8683 | 0.0734 | 0 | 0.001 | 0.4099 | 0.0004 | 0.4094 | 16.32 | 16.32 | 0.3936 | 0.0011 | 24.1176 | 0.0763 | UNDEF | UNDEF | 2.0902 | UNDEF | UNDEF | 0 | 5 | 0 | UNDEF | 0.8837
0.96 | 0.4161 | 0.0004 | 0.0004 | 0.8969 | 0.0877 | 0 | 0.001 | 0.4162 | 0.0004 | 0.4157 | 16.49 | 16.49 | 0.3997 | 0.0011 | 24.2403 | 0.0901 | UNDEF | UNDEF | 2.0928 | UNDEF | UNDEF | 0 | 5 | 0 | UNDEF | 0.8982
0.97 | 0.4224 | 0.0004 | 0.0004 | 0.8719 | 0.1019 | 0 | 0.001 | 0.4225 | 0.0004 | 0.422 | 16.66 | 16.66 | 0.4058 | 0.0011 | 24.3604 | 0.1035 | -23.1285 | -26.8064 | 2.0965 | UNDEF | UNDEF | 5 | 5 | 5 | 31.8931 | 0.9132
0.98 | 0.4369 | 0.0005 | 0.0006 | 0.8946 | 0.1308 | 0 | 0.0015 | 0.4371 | 0.0006 | 0.4363 | 16.83 | 16.83 | 0.4202 | 0.0015 | 24.9691 | 0.1286 | -21.9581 | -25.7257 | 2.0986 | UNDEF | UNDEF | 5 | 5 | 5 | 32.0491 | 0.9453
0.99 | 0.4369 | 0.0007 | 0.0008 | 0.9249 | 0.174 | 0 | 0.0019 | 0.4371 | 0.0008 | 0.4361 | 17 | 17 | 0.4201 | 0.002 | 24.7117 | 0.1715 | -22.1874 | -25.9375 | 2.1262 | UNDEF | UNDEF | 5 | 5 | 5 | 31.9828 | 0.9559
1 | 0.4215 | 0.0016 | 0.0006 | 0.8814 | 0.3925 | 0 | 0.0015 | 0.4216 | 0.0006 | 0.4208 | 17.17 | 17.17 | 0.4044 | 0.0016 | 23.5533 | 0.4008 | -23.9112 | -27.5292 | 2.2536 | UNDEF | UNDEF | 5 | 5 | 5 | 31.6783 | 0.9721
1.01 | 0.4215 | 0.002 | 0.0006 | 0.8814 | 0.4815 | 0 | 0.0015 | 0.4216 | 0.0006 | 0.4208 | 17.34 | 17.34 | 0.4042 | 0.0016 | 23.3126 | 0.4901 | -24.1361 | -27.7368 | 2.291 | UNDEF | UNDEF | 5 | 5 | 5 | 31.6129 | 0.9878
1.02 | 0.4021 | 0.0023 | 0 | 0.8671 | 0.5706 | 0 | 0.0001 | 0.4021 | 0 | 0.4021 | 17.51 | 17.51 | 0.3846 | 0.0001 | 21.9642 | 0.6088 | -26.3099 | -29.7441 | 2.3534 | UNDEF | UNDEF | 5 | 5 | 5 | 31.2338 | 0.9686
1.03 | 0.4002 | 0.0025 | 0 | 0.8946 | 0.6128 | 0 | 0.0001 | 0.4002 | 0 | 0.4001 | 17.68 | 17.68 | 0.3825 | 0.0001 | 21.634 | 0.6553 | -26.7306 | -30.1325 | 2.3731 | UNDEF | UNDEF | 5 | 5 | 5 | 31.1366 | 0.9725
1.04 | 0.3982 | 0.0025 | 0.0001 | 0.9504 | 0.6143 | 0 | 0.0002 | 0.3982 | 0.0001 | 0.3982 | 17.85 | 17.85 | 0.3804 | 0.0002 | 21.3106 | 0.6604 | -27.1501 | -30.5199 | 2.3805 | UNDEF | UNDEF | 5 | 5 | 5 | 31.0397 | 0.971
1.05 | 0.4021 | 0.0025 | 0.0001 | 0.9083 | 0.6085 | 0 | 0.0003 | 0.4021 | 0.0001 | 0.402 | 18.02 | 18.02 | 0.3841 | 0.0004 | 21.3155 | 0.6474 | -26.9652 | -30.3491 | 2.3767 | UNDEF | UNDEF | 5 | 5 | 5 | 31.041 | 0.9787
1.06 | 0.3905 | 0.0025 | 0.0004 | 0.9359 | 0.5984 | 0 | 0.0009 | 0.3906 | 0.0004 | 0.3901 | 18.19 | 18.19 | 0.3724 | 0.0009 | 20.471 | 0.661 | -28.3951 | -31.6695 | 2.3964 | UNDEF | UNDEF | 5 | 5 | 5 | 30.7799 | 0.959
1.07 | 0.3904 | 0.0019 | 0.0008 | 0.8946 | 0.4617 | 0 | 0.0021 | 0.3905 | 0.0008 | 0.3895 | 18.36 | 18.36 | 0.3722 | 0.0023 | 20.2706 | 0.5162 | -28.6204 | -31.8775 | 2.3557 | UNDEF | UNDEF | 5 | 5 | 5 | 30.7148 | 0.9413
1.08 | 0.395 | 0.0018 | 0.0019 | 0.9249 | 0.4315 | 0 | 0.0047 | 0.3954 | 0.0019 | 0.3932 | 18.53 | 18.53 | 0.3768 | 0.0049 | 20.3372 | 0.4894 | -28.3386 | -31.6173 | 2.3453 | UNDEF | UNDEF | 5 | 5 | 5 | 30.7327 | 0.9481
1.09 | 0.3997 | 0.0018 | 0.001 | 0.9373 | 0.4085 | 0 | 0.0026 | 0.3999 | 0.001 | 0.3986 | 18.7 | 18.7 | 0.3812 | 0.0027 | 20.384 | 0.4772 | -28.0607 | -31.3607 | 2.3401 | UNDEF | UNDEF | 5 | 5 | 5 | 30.7503 | 0.9571
1.1 | 0.4215 | 0.0018 | 0.001 | 0.8814 | 0.3969 | 0 | 0.0025 | 0.4217 | 0.001 | 0.4204 | 18.87 | 18.87 | 0.4028 | 0.0026 | 21.3454 | 0.4568 | -26.0658 | -29.5187 | 2.3144 | UNDEF | UNDEF | 5 | 5 | 5 | 31.0473 | 0.9979
1.11 | 0.4331 | 0.0019 | 0.001 | 0.9909 | 0.3851 | 0 | 0.0024 | 0.4333 | 0.001 | 0.432 | 19.04 | 19.04 | 0.4142 | 0.0025 | 21.7557 | 0.4493 | -25.1429 | -28.6665 | 2.304 | UNDEF | UNDEF | 5 | 5 | 5 | 31.1696 | 1.0208
1.12 | 0.4718 | 0.0021 | 0.0023 | 0.8947 | 0.423 | 0 | 0.0048 | 0.4722 | 0.0023 | 0.4695 | 19.21 | 19.21 | 0.453 | 0.005 | 23.5815 | 0.4705 | -21.7934 | -25.5736 | 2.2794 | UNDEF | UNDEF | 5 | 5 | 5 | 31.6818 | 1.1002
1.13 | 0.4834 | 0.0024 | 0.0006 | 0.8539 | 0.458 | 0 | 0.0013 | 0.4835 | 0.0006 | 0.4828 | 19.38 | 19.38 | 0.4641 | 0.0014 | 23.9489 | 0.5174 | -20.9857 | -24.8278 | 2.2898 | UNDEF | UNDEF | 5 | 5 | 5 | 31.7846 | 1.1324
1.14 | 0.5686 | 0.0023 | 0.0008 | 0.9506 | 0.4191 | 0 | 0.0015 | 0.5687 | 0.0008 | 0.5677 | 19.55 | 19.55 | 0.5492 | 0.0015 | 28.0905 | 0.4154 | -14.4513 | -18.7941 | 2.1884 | UNDEF | UNDEF | 5 | 5 | 5 | 32.7905 | 1.2759
1.15 | 0.6344 | 0.0029 | 0.0002 | 1.0188 | 0.5211 | 0 | 0.0004 | 0.6344 | 0.0002 | 0.6341 | 19.72 | 19.72 | 0.6147 | 0.0004 | 31.1705 | 0.4786 | -10.1049 | -14.7808 | 2.1715 | UNDEF | UNDEF | 5 | 6 | 6 | 33.4391 | 1.4136
1.16 | 0.6382 | 0.0044 | 0.0002 | 1.0463 | 0.7495 | 0 | 0.0004 | 0.6383 | 0.0002 | 0.638 | 19.89 | 19.89 | 0.6184 | 0.0004 | 31.0901 | 0.7087 | -10.0484 | -14.7286 | 2.2485 | UNDEF | UNDEF | 5 | 6 | 6 | 33.4231 | 1.4688
1.17 | 0.6537 | 0.005 | 0.0001 | 1.0605 | 0.8249 | 0 | 0.0001 | 0.6537 | 0.0001 | 0.6537 | 20.06 | 20.06 | 0.6337 | 0.0001 | 31.5885 | 0.7863 | -9.2479 | -13.9895 | 2.2644 | UNDEF | UNDEF | 5 | 6 | 6 | 33.5217 | 1.5147
1.18 | 0.6692 | 0.0059 | 0.0001 | 1.1131 | 0.9516 | 0 | 0.0002 | 0.6692 | 0.0001 | 0.6691 | 20.23 | 20.23 | 0.649 | 0.0002 | 32.0807 | 0.9158 | -8.4691 | -13.2703 | 2.2919 | UNDEF | UNDEF | 5 | 6 | 6 | 33.617 | 1.5691
1.19 | 0.6576 | 0.0059 | 0.0002 | 1.079 | 0.9238 | 0 | 0.0003 | 0.6576 | 0.0002 | 0.6574 | 20.4 | 20.4 | 0.6372 | 0.0003 | 31.2364 | 0.9327 | -9.3862 | -14.1172 | 2.306 | UNDEF | UNDEF | 5 | 6 | 6 | 33.4522 | 1.5513
1.2 | 0.6511 | 0.0091 | 0.0008 | 1.1288 | 1.38 | 0 | 0.0013 | 0.6512 | 0.0008 | 0.6502 | 20.57 | 20.57 | 0.6306 | 0.0013 | 30.6585 | 1.4469 | -9.99 | -14.6747 | 2.4165 | UNDEF | UNDEF | 5 | 6 | 6 | 33.3354 | 1.6137
1.21 | 0.6565 | 0.0099 | 0.0023 | 1.2557 | 1.4586 | 0 | 0.0035 | 0.657 | 0.0023 | 0.6543 | 20.74 | 20.74 | 0.6362 | 0.0036 | 30.676 | 1.5569 | -9.8305 | -14.5274 | 2.4347 | UNDEF | UNDEF | 5 | 6 | 6 | 33.3363 | 1.6408
1.22 | 0.662 | 0.0113 | -0.0014 | 1.2306 | 1.6263 | 0 | -0.0021 | 0.6617 | -0.0014 | 0.6634 | 20.91 | 20.91 | 0.6408 | -0.0022 | 30.6468 | 1.7612 | -9.6723 | -14.3814 | 2.4664 | UNDEF | UNDEF | 5 | 6 | 6 | 33.3372 | 1.6792
1.23 | 0.6731 | 0.0127 | -0.0015 | 1.2644 | 1.7872 | 0 | -0.0022 | 0.6728 | -0.0015 | 0.6745 | 21.08 | 21.08 | 0.6517 | -0.0022 | 30.9162 | 1.9529 | -9.1691 | -13.9167 | 2.4903 | UNDEF | UNDEF | 5 | 6 | 6 | 33.3914 | 1.7266
1.24 | 0.7002 | 0.0133 | -0.0014 | 1.2457 | 1.8256 | 0 | -0.002 | 0.6999 | -0.0014 | 0.7016 | 21.25 | 21.25 | 0.6787 | -0.0021 | 31.9365 | 1.9638 | -7.7145 | -12.5736 | 2.4806 | UNDEF | UNDEF | 5 | 6 | 6 | 33.5919 | 1.7879
1.25 | 0.7156 | 0.0133 | -0.0014 | 1.3003 | 1.7778 | 0 | -0.0019 | 0.7154 | -0.0014 | 0.717 | 21.42 | 21.42 | 0.694 | -0.002 | 32.3981 | 1.9204 | -6.9889 | -11.9036 | 2.4698 | UNDEF | UNDEF | 5 | 6 | 6 | 33.6802 | 1.8181
1.26 | 0.7156 | 0.0154 | -0.001 | 1.3003 | 1.9953 | 0 | -0.0013 | 0.7155 | -0.001 | 0.7166 | 21.59 | 21.59 | 0.6939 | -0.0014 | 32.1389 | 2.2148 | UNDEF | UNDEF | 2.5107 | 57.8383 | 34.703 | 4 | 6 | 0 | UNDEF | 1.8537
1.27 | 0.8008 | 0.0163 | 0 | 1.3639 | 2.0635 | 0 | 0 | 0.8008 | 0 | 0.8008 | 21.76 | 21.76 | 0.7791 | 0 | 35.8026 | 2.096 | -2.6826 | -7.9272 | 2.4591 | UNDEF | UNDEF | 5 | 6 | 6 | 34.2897 | 2.0243
1.28 | 0.8279 | 0.0169 | -0.0006 | 1.3823 | 2.0772 | 0 | -0.0007 | 0.8278 | -0.0006 | 0.8285 | 21.93 | 21.93 | 0.8059 | -0.0007 | 36.7473 | 2.0933 | -1.4797 | -6.8166 | 2.45 | UNDEF | UNDEF | 5 | 6 | 6 | 34.4489 | 2.0839
1.29 | 0.8744 | 0.0181 | -0.0014 | 1.4124 | 2.1767 | 0 | -0.0016 | 0.8741 | -0.0014 | 0.8758 | 22.1 | 22.1 | 0.852 | -0.0017 | 38.5521 | 2.1279 | 0.6095 | -4.8874 | 2.4383 | UNDEF | UNDEF | 5 | 6 | 6 | 34.7401 | 2.189
1.3 | 0.886 | 0.0194 | -0.0103 | 1.4769 | 2.259 | 0 | -0.0117 | 0.884 | -0.0103 | 0.8963 | 22.27 | 22.27 | 0.8617 | -0.012 | 38.6954 | 2.2536 | 0.982 | -4.5435 | 2.453 | UNDEF | UNDEF | 5 | 6 | 6 | 34.7743 | 2.2332
1.31 | 0.9247 | 0.0207 | -0.0092 | 1.4124 | 2.3308 | 0 | -0.0099 | 0.9229 | -0.0092 | 0.9339 | 22.44 | 22.44 | 0.9005 | -0.0102 | 40.1296 | 2.2999 | 2.5829 | -3.0653 | 2.4466 | UNDEF | UNDEF | 5 | 6 | 6 | 34.9912 | 2.3238
1.32 | 0.9247 | 0.0206 | -0.008 | 1.4124 | 2.2472 | 0 | -0.0087 | 0.9232 | -0.008 | 0.9327 | 22.61 | 22.61 | 0.9006 | -0.0089 | 39.8301 | 2.2865 | 2.4107 | -3.2243 | 2.4474 | UNDEF | UNDEF | 5 | 6 | 6 | 34.9447 | 2.3247
1.33 | 0.9257 | 0.0216 | -0.0037 | 1.5191 | 2.2518 | 0 | -0.004 | 0.925 | -0.0037 | 0.9293 | 22.78 | 22.78 | 0.9022 | -0.0041 | 39.6041 | 2.3955 | 2.2831 | -3.3421 | 2.4624 | UNDEF | UNDEF | 5 | 6 | 6 | 34.905 | 2.3435
1.34 | 0.9266 | 0.022 | -0.0039 | 1.5591 | 2.2058 | 0 | -0.0042 | 0.9259 | -0.0039 | 0.9305 | 22.95 | 22.95 | 0.9029 | -0.0043 | 39.3438 | 2.4334 | 2.1568 | -3.4587 | 2.469 | UNDEF | UNDEF | 5 | 6 | 6 | 34.8656 | 2.3532
1.35 | 0.9324 | 0.0249 | -0.0035 | 1.5762 | 2.398 | 0 | -0.0037 | 0.9318 | -0.0035 | 0.9359 | 23.12 | 23.12 | 0.9087 | -0.0038 | 39.3016 | 2.7419 | UNDEF | UNDEF | 2.5034 | 75.7758 | 45.4655 | 4 | 6 | 0 | UNDEF | 2.4068
1.36 | 1.0215 | 0.0261 | -0.003 | 1.616 | 2.403 | 0 | -0.003 | 1.0209 | -0.003 | 1.0245 | 23.29 | 23.29 | 0.9976 | -0.0031 | 42.8352 | 2.6116 | 5.8659 | -0.0338 | 2.4614 | UNDEF | UNDEF | 5 | 6 | 6 | 35.3732 | 2.5849
1.37 | 1.0757 | 0.0263 | -0.0016 | 1.6019 | 2.3156 | 0 | -0.0015 | 1.0754 | -0.0016 | 1.0773 | 23.46 | 23.46 | 1.0519 | -0.0015 | 44.8394 | 2.4968 | 7.8451 | 1.7937 | 2.4336 | UNDEF | UNDEF | 5 | 6 | 6 | 35.6431 | 2.6871
1.38 | 1.0757 | 0.0265 | -0.0016 | 1.6019 | 2.2171 | 0 | -0.0015 | 1.0754 | -0.0016 | 1.0773 | 23.63 | 23.63 | 1.0518 | -0.0015 | 44.5097 | 2.5172 | 7.6804 | 1.6416 | 2.4383 | UNDEF | UNDEF | 5 | 6 | 6 | 35.5994 | 2.693
1.39 | 1.2808 | 0.0277 | 0.0092 | 1.6609 | 2.2208 | 0 | 0.0072 | 1.2826 | 0.0092 | 1.2716 | 23.8 | 23.8 | 1.2588 | 0.0073 | 52.8888 | 2.2034 | 14.758 | 8.1769 | 2.3439 | UNDEF | UNDEF | 5 | 6 | 6 | 36.6009 | 3.0723
1.4 | 1.2731 | 0.0313 | 0.0084 | 1.7339 | 2.3711 | 0 | 0.0066 | 1.2747 | 0.0084 | 1.2647 | 23.99 | 23.99 | 1.2507 | 0.0067 | 52.1345 | 2.5007 | 14.3263 | 7.7783 | 2.3855 | UNDEF | UNDEF | 5 | 6 | 6 | 36.5182 | 3.1112
1.41 | 1.3853 | 0.0326 | 0.0014 | 1.7091 | 2.3335 | 0 | 0.001 | 1.3856 | 0.0014 | 1.3839 | 24.18 | 24.18 | 1.3614 | 0.0011 | 56.3025 | 2.3945 | 17.6509 | 10.8481 | 2.3482 | UNDEF | UNDEF | 5 | 6 | 6 | 36.9689 | 3.3293
1.42 | 1.4628 | 0.0349 | -0.0017 | 1.7731 | 2.3702 | 0 | -0.0012 | 1.4625 | -0.0017 | 1.4645 | 24.37 | 24.37 | 1.4381 | -0.0012 | 59.011 | 2.4295 | 19.731 | 12.7688 | 2.3376 | UNDEF | UNDEF | 5 | 6 | 6 | 37.2407 | 3.4991
1.43 | 1.5363 | 0.0355 | -0.0027 | 1.8889 | 2.2883 | 0 | -0.0018 | 1.5358 | -0.0027 | 1.539 | 24.56 | 24.56 | 1.5112 | -0.0018 | 61.532 | 2.3517 | 21.588 | 14.4835 | 2.3147 | UNDEF | UNDEF | 5 | 6 | 6 | 37.4796 | 3.6381
1.44 | 1.7028 | 0.0355 | -0.0026 | 1.9198 | 2.1713 | 0 | -0.0015 | 1.7023 | -0.0026 | 1.7054 | 24.75 | 24.75 | 1.6776 | -0.0015 | 67.7804 | 2.1185 | 25.6817 | 18.2635 | 2.253 | UNDEF | UNDEF | 5 | 6 | 6 | 38.0251 | 3.9264
1.45 | 1.637 | 0.0382 | -0.0024 | 1.9511 | 2.2192 | 0 | -0.0015 | 1.6365 | -0.0024 | 1.6394 | 24.94 | 24.94 | 1.6116 | -0.0015 | 64.6192 | 2.3691 | 23.872 | 16.5925 | 2.3015 | UNDEF | UNDEF | 5 | 6 | 6 | 37.7565 | 3.8544
1.46 | 1.8382 | 0.0389 | -0.0012 | 1.9826 | 2.1569 | 0 | -0.0006 | 1.838 | -0.0012 | 1.8394 | 25.13 | 25.13 | 1.8129 | -0.0006 | 72.1389 | 2.1458 | 28.5088 | 20.874 | 2.2373 | UNDEF | UNDEF | 5 | 6 | 6 | 38.3721 | 4.2104
1.47 | 1.9389 | 0.0405 | 0.0027 | 2.0144 | 2.1394 | 0 | 0.0014 | 1.9394 | 0.0027 | 1.9362 | 25.32 | 25.32 | 1.9141 | 0.0014 | 75.5959 | 2.117 | 30.5499 | 22.7587 | 2.2186 | UNDEF | UNDEF | 5 | 6 | 6 | 38.6292 | 4.4062
1.48 | 1.935 | 0.0427 | 0.0031 | 1.9938 | 2.1436 | 0 | 0.0016 | 1.9356 | 0.0031 | 1.932 | 25.51 | 25.51 | 1.9101 | 0.0016 | 74.8776 | 2.2346 | 30.2968 | 22.525 | 2.238 | UNDEF | UNDEF | 5 | 6 | 6 | 38.5762 | 4.4335
1.49 | 2.0492 | 0.0442 | 0.0035 | 2.0356 | 2.1076 | 0 | 0.0017 | 2.0499 | 0.0035 | 2.0457 | 25.7 | 25.7 | 2.0242 | 0.0017 | 78.7622 | 2.1858 | 32.5063 | 24.5651 | 2.2156 | UNDEF | UNDEF | 5 | 6 | 6 | 38.8548 | 4.651
1.5 | 2.1634 | 0.0459 | 0.0084 | 2.1592 | 2.0803 | 0 | 0.0039 | 2.165 | 0.0084 | 2.155 | 25.89 | 25.89 | 2.1391 | 0.0039 | 82.6229 | 2.1469 | 34.5879 | 26.4873 | 2.1954 | UNDEF | UNDEF | 5 | 6 | 6 | 39.1143 | 4.8689
1.51 | 2.1634 | 0.0459 | 0.0084 | 2.1592 | 1.9845 | 0 | 0.0039 | 2.165 | 0.0084 | 2.155 | 26.09 | 26.09 | 2.1389 | 0.0039 | 81.9819 | 2.1471 | 34.4123 | 26.3251 | 2.1978 | UNDEF | UNDEF | 5 | 6 | 6 | 39.0718 | 4.8738
1.52 | 2.3608 | 0.051 | 0.007 | 2.1914 | 2.1035 | 0 | 0.003 | 2.3621 | 0.007 | 2.3538 | 26.28 | 26.28 | 2.3358 | 0.003 | 88.883 | 2.1846 | 37.8699 | 29.5178 | 2.1784 | UNDEF | UNDEF | 5 | 6 | 6 | 39.5114 | 5.276
1.53 | 2.4499 | 0.0542 | 0.0069 | 2.236 | 2.1368 | 0 | 0.0028 | 2.4512 | 0.0069 | 2.443 | 26.47 | 26.47 | 2.4247 | 0.0028 | 91.6032 | 2.2357 | 39.2427 | 30.7854 | 2.1766 | UNDEF | UNDEF | 5 | 6 | 6 | 39.6739 | 5.4708
1.54 | 2.6473 | 0.0558 | 0.007 | 2.2564 | 2.1122 | 0 | 0.0026 | 2.6486 | 0.007 | 2.6403 | 26.66 | 26.66 | 2.622 | 0.0027 | 98.3483 | 2.1272 | 42.295 | 33.6038 | 2.1396 | UNDEF | UNDEF | 5 | 6 | 6 | 40.0538 | 5.8229
1.55 | 2.8679 | 0.0547 | 0.0071 | 2.3819 | 1.9987 | 0 | 0.0025 | 2.8692 | 0.0071 | 2.8608 | 26.86 | 26.86 | 2.8424 | 0.0025 | 105.8222 | 1.9261 | 45.4456 | 36.5129 | 2.0865 | UNDEF | UNDEF | 5 | 6 | 6 | 40.4413 | 6.1747
1.56 | 2.9454 | 0.0537 | 0.0082 | 2.3622 | 1.9013 | 0 | 0.0028 | 2.947 | 0.0082 | 2.9372 | 27.06 | 27.06 | 2.9199 | 0.0028 | 107.9046 | 1.8398 | 46.3827 | 37.3782 | 2.0662 | UNDEF | UNDEF | 5 | 6 | 6 | 40.5434 | 6.291
1.57 | 3.0886 | 0.0514 | 0.0115 | 2.3857 | 1.7735 | 0 | 0.0037 | 3.0908 | 0.0115 | 3.0771 | 27.26 | 27.26 | 3.0635 | 0.0037 | 112.3815 | 1.6794 | 48.1845 | 39.042 | 2.0256 | UNDEF | UNDEF | 5 | 6 | 6 | 40.755 | 6.4926
1.58 | 3.0886 | 0.0477 | 0.0115 | 2.3857 | 1.6008 | 0 | 0.0037 | 3.0908 | 0.0115 | 3.0771 | 27.46 | 27.46 | 3.0633 | 0.0037 | 111.5557 | 1.558 | 48.0177 | 38.8879 | 2.0047 | UNDEF | UNDEF | 6 | 6 | 6 | 40.7166 | 6.4404
1.59 | 3.2821 | 0.0476 | 0.0293 | 2.454 | 1.5657 | 0 | 0.0089 | 3.2877 | 0.0293 | 3.2528 | 27.66 | 27.66 | 3.26 | 0.009 | 117.8597 | 1.4608 | 50.3734 | 41.0632 | 1.9681 | UNDEF | UNDEF | 6 | 6 | 6 | 40.9972 | 6.7486
1.6 | 3.286 | 0.0476 | 0.0366 | 2.5279 | 1.5427 | 0 | 0.0111 | 3.293 | 0.0366 | 3.2494 | 27.86 | 27.86 | 3.2651 | 0.0112 | 117.1967 | 1.4573 | 50.2583 | 40.9568 | 1.9691 | UNDEF | UNDEF | 6 | 6 | 6 | 40.9657 | 6.7593
1.61 | 3.2163 | 0.0475 | 0.0573 | 2.471 | 1.5342 | 0 | 0.0178 | 3.2272 | 0.0573 | 3.159 | 28.06 | 28.06 | 3.1991 | 0.0179 | 114.0101 | 1.4862 | 49.2054 | 39.9847 | 1.9836 | UNDEF | UNDEF | 6 | 6 | 6 | 40.8159 | 6.6526
1.62 | 3.1699 | 0.0475 | 0.0646 | 2.4682 | 1.5344 | 0 | 0.0204 | 3.1822 | 0.0646 | 3.1053 | 28.26 | 28.26 | 3.1539 | 0.0205 | 111.6038 | 1.5066 | 48.4404 | 39.2782 | 1.9943 | UNDEF | UNDEF | 6 | 6 | 6 | 40.7022 | 6.5836
1.63 | 3.1467 | 0.0475 | 0.0702 | 2.5909 | 1.5497 | 0 | 0.0223 | 3.16 | 0.0702 | 3.0765 | 28.46 | 28.46 | 3.1316 | 0.0224 | 110.0341 | 1.5164 | 47.9746 | 38.8482 | 2.0007 | UNDEF | UNDEF | 6 | 6 | 6 | 40.6262 | 6.5514
1.64 | 3.2086 | 0.0475 | 0.073 | 2.5545 | 1.5754 | 0 | 0.0228 | 3.2225 | 0.073 | 3.1356 | 28.66 | 28.66 | 3.1938 | 0.0229 | 111.4381 | 1.4858 | 48.6231 | 39.447 | 1.9906 | UNDEF | UNDEF | 6 | 6 | 6 | 40.692 | 6.6544
1.65 | 3.1428 | 0.0474 | 0.0728 | 2.581 | 1.6073 | 0 | 0.0232 | 3.1566 | 0.0728 | 3.07 | 28.86 | 28.86 | 3.1278 | 0.0233 | 108.3776 | 1.517 | 47.6047 | 38.5066 | 2.0055 | UNDEF | UNDEF | 6 | 6 | 6 | 40.5459 | 6.5555
1.66 | 3.0073 | 0.0476 | 0.0718 | 2.5711 | 1.6586 | 0 | 0.0239 | 3.0209 | 0.0718 | 2.9355 | 29.06 | 29.06 | 2.9919 | 0.024 | 102.9553 | 1.5925 | 45.6184 | 36.6725 | 2.0362 | UNDEF | UNDEF | 5 | 6 | 6 | 40.2749 | 6.348
1.67 | 2.837 | 0.0477 | 0.0702 | 2.5589 | 1.7121 | 0 | 0.0247 | 2.8503 | 0.0702 | 2.7668 | 29.26 | 29.26 | 2.8211 | 0.0249 | 96.4139 | 1.6925 | 43.0429 | 34.2944 | 2.0751 | UNDEF | UNDEF | 5 | 6 | 6 | 39.9255 | 6.0807
1.68 | 2.837 | 0.0478 | 0.0702 | 2.5589 | 1.7624 | 0 | 0.0247 | 2.8503 | 0.0702 | 2.7668 | 29.46 | 29.46 | 2.8209 | 0.0249 | 95.7526 | 1.6932 | 42.8875 | 34.1508 | 2.0774 | UNDEF | UNDEF | 5 | 6 | 6 | 39.8887 | 6.0862
1.69 | 2.5234 | 0.0477 | 0.0701 | 2.6143 | 1.8117 | 0 | 0.0278 | 2.5367 | 0.0701 | 2.4533 | 29.66 | 29.66 | 2.5071 | 0.028 | 84.5265 | 1.9043 | 37.8725 | 29.5201 | 2.1518 | UNDEF | UNDEF | 5 | 6 | 6 | 39.2134 | 5.5779
1.7 | 2.4112 | 0.0477 | 0.0702 | 2.5853 | 1.8624 | 0 | 0.0291 | 2.4245 | 0.0702 | 2.341 | 29.86 | 29.86 | 2.3947 | 0.0293 | 80.1966 | 1.9927 | 35.8319 | 27.6359 | 2.1819 | UNDEF | UNDEF | 5 | 6 | 6 | 38.925 | 5.3963
1.71 | 2.3066 | 0.0475 | 0.0702 | 2.5759 | 1.91 | 0 | 0.0304 | 2.3199 | 0.0702 | 2.2364 | 30.06 | 30.06 | 2.2899 | 0.0307 | 76.177 | 2.0737 | 33.8393 | 25.796 | 2.21 | UNDEF | UNDEF | 5 | 6 | 6 | 38.6407 | 5.2228
1.72 | 2.2524 | 0.0451 | 0.0704 | 2.5589 | 1.8659 | 0 | 0.0312 | 2.2658 | 0.0704 | 2.182 | 30.26 | 30.26 | 2.2355 | 0.0315 | 73.8767 | 2.0194 | 32.7013 | 24.7452 | 2.2116 | UNDEF | UNDEF | 5 | 6 | 6 | 38.4702 | 5.1036
1.73 | 2.1944 | 0.0433 | 0.0714 | 2.5644 | 1.8304 | 0 | 0.0325 | 2.208 | 0.0714 | 2.123 | 30.46 | 30.46 | 2.1775 | 0.0328 | 71.4873 | 1.9905 | 31.4685 | 23.6069 | 2.2177 | UNDEF | UNDEF | 5 | 6 | 6 | 38.2861 | 4.9848
1.74 | 2.1943 | 0.0431 | 0.0728 | 2.5877 | 1.8475 | 0 | 0.0332 | 2.2082 | 0.0728 | 2.1215 | 30.66 | 30.66 | 2.1775 | 0.0334 | 71.0213 | 1.9805 | 31.3179 | 23.4679 | 2.2182 | UNDEF | UNDEF | 5 | 6 | 6 | 38.249 | 4.9859
1.75 | 2.1958 | 0.0432 | 0.0728 | 2.5877 | 1.8569 | 0 | 0.0332 | 2.2097 | 0.0728 | 2.123 | 30.86 | 30.86 | 2.1788 | 0.0334 | 70.6026 | 1.9816 | 31.1976 | 23.3567 | 2.2203 | UNDEF | UNDEF | 5 | 6 | 6 | 38.216 | 4.9935
1.76 | 2.1973 | 0.0432 | 0.0771 | 2.6053 | 1.8471 | 0 | 0.0351 | 2.212 | 0.0771 | 2.1202 | 31.06 | 31.06 | 2.1809 | 0.0354 | 70.2155 | 1.9819 | 31.0781 | 23.2464 | 2.2221 | UNDEF | UNDEF | 5 | 6 | 6 | 38.1833 | 5.0006
1.77 | 2.2215 | 0.0446 | 0.0796 | 2.5253 | 1.8549 | 0 | 0.0358 | 2.2366 | 0.0796 | 2.1419 | 31.26 | 31.26 | 2.2054 | 0.0361 | 70.5489 | 2.0225 | 31.3861 | 23.5308 | 2.2266 | UNDEF | UNDEF | 5 | 6 | 6 | 38.209 | 5.0654
1.78 | 2.2757 | 0.0478 | 0.083 | 2.578 | 1.9414 | 0 | 0.0365 | 2.2915 | 0.083 | 2.1927 | 31.46 | 31.46 | 2.26 | 0.0367 | 71.8379 | 2.1171 | 32.2408 | 24.32 | 2.2345 | UNDEF | UNDEF | 5 | 6 | 6 | 38.3092 | 5.2064
1.79 | 2.3376 | 0.0483 | 0.0861 | 2.5181 | 1.8588 | 0 | 0.0368 | 2.354 | 0.0861 | 2.2515 | 31.66 | 31.66 | 2.3223 | 0.0371 | 73.3513 | 2.0784 | 33.2097 | 25.2147 | 2.2225 | UNDEF | UNDEF | 5 | 6 | 6 | 38.4247 | 5.3208
1.8 | 2.3995 | 0.0487 | 0.09 | 2.5589 | 1.7628 | 0 | 0.0375 | 2.4166 | 0.09 | 2.3095 | 31.86 | 31.86 | 2.3847 | 0.0377 | 74.8506 | 2.0416 | 34.1505 | 26.0833 | 2.2107 | UNDEF | UNDEF | 5 | 6 | 6 | 38.5361 | 5.435
1.81 | 2.717 | 0.0562 | 0.0951 | 2.5213 | 1.8997 | 0 | 0.035 | 2.7351 | 0.0951 | 2.6219 | 32.06 | 32.06 | 2.703 | 0.0352 | 84.311 | 2.0788 | 39.164 | 30.7127 | 2.1793 | UNDEF | UNDEF | 5 | 6 | 6 | 39.192 | 6.0741
1.82 | 2.717 | 0.0666 | 0.0951 | 2.5213 | 2.07 | 0 | 0.035 | 2.7351 | 0.0951 | 2.6219 | 32.25 | 32.25 | 2.7028 | 0.0352 | 83.8084 | 2.4655 | 39.0292 | 30.5882 | 2.234 | UNDEF | UNDEF | 5 | 6 | 6 | 39.1595 | 6.2145
1.83 | 3.2512 | 0.0899 | 0.1019 | 2.5085 | 2.5116 | 0 | 0.0313 | 3.2706 | 0.1019 | 3.1493 | 32.44 | 32.44 | 3.2381 | 0.0315 | 99.8185 | 2.7772 | 46.3431 | 37.3416 | 2.2205 | UNDEF | UNDEF | 5 | 6 | 6 | 40.1035 | 7.3944
1.84 | 3.0847 | 0.1025 | 0.0892 | 2.5421 | 2.5161 | 0 | 0.0289 | 3.1016 | 0.0892 | 2.9955 | 32.63 | 32.63 | 3.069 | 0.0291 | 94.055 | 3.3411 | 44.0285 | 35.2044 | 2.298 | UNDEF | UNDEF | 5 | 6 | 6 | 39.7888 | 7.252
1.85 | 3.9712 | 0.146 | 0.0708 | 2.5836 | 3.1522 | 0 | 0.0178 | 3.9846 | 0.0708 | 3.9004 | 32.83 | 32.83 | 3.9518 | 0.0179 | 120.3721 | 3.6945 | UNDEF | UNDEF | 2.2641 | UNDEF | UNDEF | 8 | 6 | 0 | UNDEF | 9.2003
1.86 | 4.3428 | 0.1532 | 0.0082 | 2.5644 | 2.8246 | 0 | 0.0019 | 4.3444 | 0.0082 | 4.3346 | 33.02 | 33.02 | 4.3113 | 0.0019 | 130.5675 | 3.5535 | UNDEF | UNDEF | 2.2291 | UNDEF | UNDEF | 8 | 6 | 0 | UNDEF | 9.9129
1.87 | 4.7415 | 0.1567 | -0.0213 | 2.5279 | 2.4285 | 0 | -0.0045 | 4.7374 | -0.0213 | 4.7628 | 33.21 | 33.21 | 4.7042 | -0.0045 | 141.6511 | 3.3301 | UNDEF | UNDEF | 2.1853 | UNDEF | UNDEF | 8 | 6 | 0 | UNDEF | 10.6263
1.88 | 5.5931 | 0.1571 | -0.0349 | 2.5613 | 2.0576 | 0 | -0.0062 | 5.5865 | -0.0349 | 5.628 | 33.4 | 33.4 | 5.5531 | -0.0063 | 166.2596 | 2.8297 | 68.1883 | 57.5129 | 2.0869 | UNDEF | UNDEF | 5 | 6 | 6 | 42.7477 | 12.0444
1.89 | 6.8938 | 0.1571 | -0.0416 | 2.6143 | 1.755 | 0 | -0.006 | 6.8859 | -0.0416 | 6.9354 | 33.6 | 33.6 | 6.8523 | -0.0061 | 203.9373 | 2.2922 | 76.7279 | 65.3981 | 1.9606 | UNDEF | UNDEF | 6 | 7 | 6 | 43.7358 | 14.1349
1.9 | 8.6551 | 0.157 | -0.0449 | 2.5403 | 1.5104 | 0 | -0.0052 | 8.6466 | -0.0449 | 8.7 | 33.8 | 33.8 | 8.6128 | -0.0052 | 254.8157 | 1.8229 | 86.0334 | 73.9906 | 1.8233 | UNDEF | UNDEF | 6 | 7 | 6 | 44.7777 | 16.8685
1.91 | 9.5067 | 0.1552 | -0.0425 | 2.6529 | 1.2988 | 0 | -0.0045 | 9.4986 | -0.0425 | 9.5492 | 34 | 34 | 9.4646 | -0.0045 | 278.3712 | 1.6397 | 89.7929 | 77.4619 | 1.7635 | UNDEF | UNDEF | 6 | 7 | 6 | 45.1811 | 18.1379
1.92 | 12.638 | 0.1268 | -0.0401 | 2.6869 | 0.9359 | 0 | -0.0032 | 12.6304 | -0.0401 | 12.6781 | 34.2 | 34.2 | 12.5962 | -0.0032 | 368.3091 | 1.0066 | 101.4728 | 88.2468 | 1.5206 | UNDEF | UNDEF | 6 | 7 | 6 | 46.4233 | 22.2101
1.93 | 15.747 | 0.1222 | -0.0347 | 2.6347 | 0.8057 | 0 | -0.0022 | 15.7404 | -0.0347 | 15.7817 | 34.4 | 34.4 | 15.706 | -0.0022 | 456.5697 | 0.7784 | 110.4659 | 96.5508 | 1.3754 | UNDEF | UNDEF | 6 | 7 | 6 | 47.3402 | 26.4275
1.94 | 18.139 | 0.1201 | -0.0129 | 2.6212 | 0.714 | 0 | -0.0007 | 18.1366 | -0.0129 | 18.1519 | 34.6 | 34.6 | 18.102 | -0.0007 | 523.1779 | 0.6634 | 116.2014 | 101.8469 | 1.2845 | UNDEF | UNDEF | 7 | 7 | 7 | 47.905 | 29.6073
1.95 | 19.784 | 0.13 | -0.0063 | 2.6945 | 0.7045 | 0 | -0.0003 | 19.7828 | -0.0063 | 19.7903 | 34.8 | 34.8 | 19.748 | -0.0003 | 567.4712 | 0.6582 | 119.6719 | 105.0514 | 1.2613 | UNDEF | UNDEF | 7 | 7 | 7 | 48.2367 | 32.0686
1.96 | 22.033 | 0.1399 | -0.0033 | 2.7121 | 0.7001 | 0 | -0.0001 | 22.0324 | -0.0033 | 22.0363 | 35 | 35 | 21.9974 | -0.0001 | 628.4966 | 0.6359 | 124.0087 | 109.0559 | 1.2241 | UNDEF | UNDEF | 7 | 7 | 7 | 48.6479 | 35.3205
1.97 | 23.288 | 0.1541 | -0.0016 | 2.7301 | 0.7235 | 0 | -0.0001 | 23.2877 | -0.0016 | 23.2896 | 35.2 | 35.2 | 23.2525 | -0.0001 | 660.5822 | 0.6626 | 126.1773 | 111.0583 | 1.2275 | UNDEF | UNDEF | 7 | 7 | 7 | 48.846 | 37.37
1.98 | 24.762 | 0.1683 | -0.0002 | 2.7393 | 0.7491 | 0 | 0 | 24.762 | -0.0002 | 24.7622 | 35.4 | 35.4 | 24.7266 | 0 | 698.4905 | 0.6805 | 128.5945 | 113.2903 | 1.2248 | UNDEF | UNDEF | 7 | 7 | 7 | 49.0662 | 39.7033
1.99 | 25.463 | 0.1688 | 0.0182 | 2.7472 | 0.7242 | 0 | 0.0007 | 25.4665 | 0.0182 | 25.4448 | 35.6 | 35.6 | 25.4309 | 0.0007 | 714.3501 | 0.6638 | 129.6243 | 114.2412 | 1.2105 | UNDEF | UNDEF | 7 | 7 | 7 | 49.1537 | 40.6554
2 | 26.164 | 0.1737 | 0.0164 | 2.7733 | 0.7271 | 0 | 0.0006 | 26.1671 | 0.0164 | 26.1476 | 35.8 | 35.8 | 26.1313 | 0.0006 | 729.9249 | 0.6649 | 130.6233 | 115.1637 | 1.2064 | UNDEF | UNDEF | 7 | 7 | 7 | 49.2381 | 41.7237
2.01 | 26.791 | 0.1744 | 0.0113 | 2.8586 | 0.7203 | 0 | 0.0004 | 26.7931 | 0.0113 | 26.7797 | 36 | 36 | 26.7571 | 0.0004 | 743.2539 | 0.6518 | 131.4788 | 115.9536 | 1.195 | UNDEF | UNDEF | 7 | 7 | 7 | 49.3088 | 42.5804
2.02 | 26.783 | 0.1818 | 0.0047 | 2.8241 | 0.7462 | 0 | 0.0002 | 26.7839 | 0.0047 | 26.7783 | 36.2 | 36.2 | 26.7477 | 0.0002 | 738.8867 | 0.6798 | 131.34 | 115.8254 | 1.2121 | UNDEF | UNDEF | 7 | 7 | 7 | 49.286 | 42.783
2.03 | 25.746 | 0.1884 | 0.0017 | 2.8506 | 0.7741 | 0 | 0.0001 | 25.7463 | 0.0017 | 25.7443 | 36.4 | 36.4 | 25.7099 | 0.0001 | 706.3163 | 0.7327 | 129.5758 | 114.1963 | 1.2501 | UNDEF | UNDEF | 7 | 7 | 7 | 49.1099 | 41.5925
2.04 | 24.677 | 0.1999 | -0.0004 | 2.8506 | 0.8262 | 0 | 0 | 24.6769 | -0.0004 | 24.6774 | 36.6 | 36.6 | 24.6403 | 0 | 673.233 | 0.8112 | 127.6911 | 112.4561 | 1.2988 | UNDEF | UNDEF | 7 | 7 | 7 | 48.9211 | 40.4536
2.05 | 23.632 | 0.2043 | -0.0016 | 2.7896 | 0.8549 | 0 | -0.0001 | 23.6317 | -0.0016 | 23.6336 | 36.8 | 36.8 | 23.5949 | -0.0001 | 641.1656 | 0.866 | 125.7713 | 110.6834 | 1.3339 | UNDEF | UNDEF | 6 | 7 | 6 | 48.7275 | 39.1576
2.06 | 23.369 | 0.2039 | -0.0018 | 2.8426 | 0.8671 | 0 | -0.0001 | 23.3687 | -0.0018 | 23.3708 | 37 | 37 | 23.3317 | -0.0001 | 630.5852 | 0.8739 | 125.1832 | 110.1404 | 1.341 | UNDEF | UNDEF | 6 | 7 | 6 | 48.6611 | 38.8052
2.07 | 22.285 | 0.2034 | -0.0021 | 2.8677 | 0.8839 | 0 | -0.0001 | 22.2846 | -0.0021 | 22.2871 | 37.2 | 37.2 | 22.2474 | -0.0001 | 598.0483 | 0.9145 | 123.0894 | 108.207 | 1.3696 | UNDEF | UNDEF | 6 | 7 | 6 | 48.4487 | 37.3332
2.08 | 21.793 | 0.2026 | -0.0022 | 2.8938 | 0.9036 | 0 | -0.0001 | 21.7926 | -0.0022 | 21.7952 | 37.4 | 37.4 | 21.7552 | -0.0001 | 581.6895 | 0.9311 | 122.0406 | 107.2386 | 1.3825 | UNDEF | UNDEF | 6 | 7 | 6 | 48.3368 | 36.655
2.09 | 21.611 | 0.2017 | -0.002 | 2.9278 | 0.9291 | 0 | -0.0001 | 21.6106 | -0.002 | 21.613 | 37.6 | 37.6 | 21.573 | -0.0001 | 573.7507 | 0.9349 | 121.5709 | 106.8049 | 1.387 | UNDEF | UNDEF | 6 | 7 | 6 | 48.2812 | 36.4006
2.1 | 21.422 | 0.2011 | -0.0018 | 2.9796 | 0.9577 | 0 | -0.0001 | 21.4217 | -0.0018 | 21.4238 | 37.8 | 37.8 | 21.3839 | -0.0001 | 565.7107 | 0.9404 | 121.0854 | 106.3566 | 1.3924 | UNDEF | UNDEF | 6 | 7 | 6 | 48.2239 | 36.1423
2.11 | 20.98 | 0.2008 | -0.0013 | 2.9461 | 0.9891 | 0 | -0.0001 | 20.9798 | -0.0013 | 20.9813 | 38 | 38 | 20.9418 | -0.0001 | 551.0987 | 0.9589 | 120.0999 | 105.4466 | 1.4055 | UNDEF | UNDEF | 6 | 7 | 6 | 48.1174 | 35.5416
2.12 | 20.427 | 0.2007 | -0.0004 | 2.9796 | 1.0229 | 0 | 0 | 20.4269 | -0.0004 | 20.4274 | 38.2 | 38.2 | 20.3887 | 0 | 533.7363 | 0.9842 | 118.8717 | 104.3125 | 1.4224 | UNDEF | UNDEF | 6 | 7 | 6 | 47.9864 | 34.789
2.13 | 19.7165 | 0.2018 | 0.0015 | 2.9461 | 1.0649 | 0 | 0.0001 | 19.7168 | 0.0015 | 19.715 | 38.4 | 38.4 | 19.6784 | 0.0001 | 512.4577 | 1.0257 | 117.2836 | 102.8461 | 1.4469 | UNDEF | UNDEF | 6 | 7 | 6 | 47.8191 | 33.8402
2.14 | 19.006 | 0.203 | 0 | 2.9882 | 1.116 | 0 | 0 | 19.006 | 0 | 19.006 | 38.6 | 38.6 | 18.9674 | 0 | 491.3835 | 1.0704 | 115.6421 | 101.3304 | 1.4722 | UNDEF | UNDEF | 6 | 7 | 6 | 47.6453 | 32.885
2.15 | 17.535 | 0.2054 | -0.0008 | 2.8938 | 1.1781 | 0 | 0 | 17.5348 | -0.0008 | 17.5358 | 38.8 | 38.8 | 17.496 | 0 | 450.9291 | 1.1741 | 112.1816 | 98.1351 | 1.5261 | UNDEF | UNDEF | 6 | 7 | 6 | 47.2862 | 30.8714
2.16 | 16.529 | 0.2102 | -0.0014 | 3.111 | 1.2593 | 0 | -0.0001 | 16.5287 | -0.0014 | 16.5304 | 39 | 39 | 16.4897 | -0.0001 | 422.8136 | 1.275 | 109.6127 | 95.7631 | 1.5713 | UNDEF | UNDEF | 6 | 7 | 6 | 47.0139 | 29.5346
2.17 | 15.615 | 0.2139 | -0.0018 | 2.9624 | 1.3431 | 0 | -0.0001 | 15.6147 | -0.0018 | 15.6168 | 39.2 | 39.2 | 15.5755 | -0.0001 | 397.333 | 1.3735 | 107.1357 | 93.4758 | 1.6131 | UNDEF | UNDEF | 6 | 7 | 6 | 46.7483 | 28.2917
2.18 | 14.74 | 0.2176 | -0.002 | 3.0318 | 1.4369 | 0 | -0.0001 | 14.7396 | -0.002 | 14.742 | 39.4 | 39.4 | 14.7002 | -0.0001 | 373.1019 | 1.4804 | 104.6267 | 91.1591 | 1.6553 | UNDEF | UNDEF | 6 | 7 | 6 | 46.4769 | 27.0887
2.19 | 14.74 | 0.2313 | -0.002 | 3.0318 | 1.6058 | 0 | -0.0001 | 14.7396 | -0.002 | 14.742 | 39.6 | 39.6 | 14.7 | -0.0001 | 371.2125 | 1.5735 | 104.5111 | 91.0524 | 1.6787 | UNDEF | UNDEF | 6 | 7 | 6 | 46.4549 | 27.3066
2.2 | 12.375 | 0.245 | -0.0033 | 2.9709 | 1.802 | 0 | -0.0003 | 12.3744 | -0.0033 | 12.3783 | 39.8 | 39.8 | 12.3346 | -0.0003 | 309.9141 | 1.9862 | 97.1395 | 84.2456 | 1.8062 | UNDEF | UNDEF | 6 | 7 | 6 | 45.6606 | 23.9712
2.21 | 11.973 | 0.2475 | -0.0034 | 3.1355 | 1.9455 | 0 | -0.0003 | 11.9724 | -0.0034 | 11.9764 | 40 | 40 | 11.9324 | -0.0003 | 298.3091 | 2.0744 | 95.6548 | 82.8747 | 1.831 | UNDEF | UNDEF | 6 | 7 | 6 | 45.4898 | 23.4005
2.22 | 11.973 | 0.2559 | -0.0035 | 3.1355 | 2.1509 | 0 | -0.0003 | 11.9723 | -0.0035 | 11.9765 | 40.19 | 40.19 | 11.9322 | -0.0003 | 296.8936 | 2.1448 | 95.5466 | 82.7748 | 1.8443 | UNDEF | UNDEF | 6 | 7 | 6 | 45.4684 | 23.5135
2.23 | 11.458 | 0.2754 | -0.0035 | 3.04 | 2.4838 | 0 | -0.0003 | 11.4573 | -0.0035 | 11.4615 | 40.38 | 40.38 | 11.417 | -0.0003 | 282.7381 | 2.4125 | UNDEF | UNDEF | 1.8988 | UNDEF | UNDEF | 8 | 7 | 8 | UNDEF | 22.9558
2.24 | 10.8 | 0.3007 | -0.0036 | 3.1438 | 2.9245 | 0 | -0.0003 | 10.7993 | -0.0036 | 10.8036 | 40.57 | 40.57 | 10.7588 | -0.0003 | 265.1899 | 2.795 | UNDEF | UNDEF | 1.9677 | UNDEF | UNDEF | 8 | 7 | 8 | UNDEF | 22.2039
2.25 | 10.8 | 0.3081 | -0.0036 | 3.1438 | 3.2495 | 0 | -0.0003 | 10.7993 | -0.0036 | 10.8036 | 40.77 | 40.77 | 10.7586 | -0.0003 | 263.884 | 2.8635 | UNDEF | UNDEF | 1.9778 | UNDEF | UNDEF | 8 | 7 | 8 | UNDEF | 22.2889
2.26 | 9.1971 | 0.3091 | -0.0035 | 3.0924 | 3.5787 | 0 | -0.0004 | 9.1964 | -0.0035 | 9.2006 | 40.97 | 40.97 | 9.1555 | -0.0004 | 223.4674 | 3.3766 | UNDEF | UNDEF | 2.0769 | UNDEF | UNDEF | 8 | 7 | 8 | UNDEF | 19.7264
2.27 | 7.6603 | 0.3093 | -0.0035 | 3.1438 | 3.8741 | 0 | -0.0005 | 7.6596 | -0.0035 | 7.6638 | 41.17 | 41.17 | 7.6185 | -0.0005 | 185.0489 | 4.06 | UNDEF | UNDEF | 2.1886 | UNDEF | UNDEF | 8 | 7 | 8 | UNDEF | 17.1916
2.28 | 6.8164 | 0.2925 | -0.0033 | 3.0746 | 3.9711 | 0 | -0.0005 | 6.8158 | -0.0033 | 6.8197 | 41.37 | 41.37 | 6.7744 | -0.0005 | 163.7518 | 4.3176 | UNDEF | UNDEF | 2.2403 | UNDEF | UNDEF | 8 | 6 | 0 | UNDEF | 15.6329
2.29 | 6.0112 | 0.2757 | -0.0035 | 3.1092 | 4.0704 | 0 | -0.0006 | 6.0105 | -0.0035 | 6.0147 | 41.515 | 41.515 | 5.969 | -0.0006 | 143.78 | 4.6183 | UNDEF | UNDEF | 2.2964 | UNDEF | UNDEF | 9 | 6 | 0 | UNDEF | 14.1219
2.3 | 5.1286 | 0.2489 | -0.0028 | 3.1612 | 3.9673 | 0 | -0.0006 | 5.1281 | -0.0028 | 5.1314 | 41.715 | 41.715 | 5.0863 | -0.0006 | 121.9308 | 4.8935 | UNDEF | UNDEF | 2.3583 | UNDEF | UNDEF | 9 | 6 | 0 | UNDEF | 12.3814
2.31 | 4.3118 | 0.2489 | -0.002 | 3.1359 | 4.1919 | 0 | -0.0005 | 4.3114 | -0.002 | 4.3138 | 41.86 | 41.86 | 4.2696 | -0.0005 | 101.9961 | 5.8296 | UNDEF | UNDEF | 2.4655 | UNDEF | UNDEF | 9 | 6 | 0 | UNDEF | 10.9319
2.32 | 3.797 | 0.2099 | -0.0012 | 3.204 | 3.748 | 0 | -0.0003 | 3.7968 | -0.0012 | 3.7982 | 42.06 | 42.06 | 3.7547 | -0.0003 | 89.2703 | 5.5914 | UNDEF | UNDEF | 2.4858 | UNDEF | UNDEF | 9 | 6 | 0 | UNDEF | 9.7194
2.33 | 3.865 | 0.2054 | 0.0031 | 3.1351 | 3.739 | 0 | 0.0008 | 3.8656 | 0.0031 | 3.862 | 42.26 | 42.26 | 3.8234 | 0.0008 | 90.4726 | 5.3712 | UNDEF | UNDEF | 2.4685 | UNDEF | UNDEF | 9 | 6 | 0 | UNDEF | 9.8131
2.34 | 3.9331 | 0.2044 | 0.0076 | 3.1523 | 3.7231 | 0 | 0.0019 | 3.9345 | 0.0076 | 3.9255 | 42.46 | 42.46 | 3.8921 | 0.0019 | 91.6645 | 5.2508 | UNDEF | UNDEF | 2.4572 | UNDEF | UNDEF | 9 | 6 | 0 | UNDEF | 9.9334
2.35 | 4.2656 | 0.2048 | 0.0174 | 3.1008 | 3.6895 | 0 | 0.0041 | 4.2689 | 0.0174 | 4.2482 | 42.66 | 42.66 | 4.2263 | 0.0041 | 99.069 | 4.8458 | UNDEF | UNDEF | 2.409 | UNDEF | UNDEF | 9 | 6 | 0 | UNDEF | 10.5361
2.36 | 4.9738 | 0.2052 | 0.0213 | 3.1265 | 3.6915 | 0 | 0.0043 | 4.9778 | 0.0213 | 4.9525 | 42.86 | 42.86 | 4.935 | 0.0043 | 115.142 | 4.1586 | UNDEF | UNDEF | 2.3165 | UNDEF | UNDEF | 9 | 6 | 0 | UNDEF | 11.7878
2.37 | 6.4293 | 0.2065 | 0.0246 | 3.0576 | 3.691 | 0 | 0.0038 | 6.434 | 0.0246 | 6.4047 | 43.06 | 43.06 | 6.3909 | 0.0038 | 148.4186 | 3.2309 | UNDEF | UNDEF | 2.1626 | UNDEF | UNDEF | 8 | 6 | 0 | UNDEF | 14.2748
2.38 | 6.4293 | 0.2094 | 0.0246 | 3.0576 | 3.7197 | 0 | 0.0038 | 6.434 | 0.0246 | 6.4047 | 43.26 | 43.26 | 6.3907 | 0.0038 | 147.7278 | 3.2766 | UNDEF | UNDEF | 2.1687 | UNDEF | UNDEF | 8 | 6 | 0 | UNDEF | 14.3106
2.39 | 7.7803 | 0.2128 | 0.0194 | 3.1366 | 3.7534 | 0 | 0.0025 | 7.784 | 0.0194 | 7.7609 | 43.46 | 43.46 | 7.7405 | 0.0025 | 178.1071 | 2.7496 | 75.8752 | 64.6108 | 2.0591 | UNDEF | UNDEF | 5 | 7 | 0 | UNDEF | 16.571
2.4 | 7.6177 | 0.2136 | -0.0151 | 3.144 | 3.7685 | 0 | -0.002 | 7.6148 | -0.0151 | 7.6328 | 43.66 | 43.66 | 7.5712 | -0.002 | 173.412 | 2.8214 | 74.894 | 63.7048 | 2.075 | UNDEF | UNDEF | 5 | 7 | 0 | UNDEF | 16.3268
2.41 | 7.6177 | 0.214 | -0.0151 | 3.144 | 3.7928 | 0 | -0.002 | 7.6148 | -0.0151 | 7.6328 | 43.86 | 43.86 | 7.571 | -0.002 | 172.6167 | 2.8261 | 74.7897 | 63.6085 | 2.0768 | UNDEF | UNDEF | 5 | 7 | 0 | UNDEF | 16.3382
2.42 | 6.1235 | 0.2112 | -0.0542 | 3.144 | 3.7794 | 0 | -0.0088 | 6.1132 | -0.0542 | 6.1777 | 44.06 | 44.06 | 6.0691 | -0.0089 | 137.7473 | 3.4803 | UNDEF | UNDEF | 2.2079 | UNDEF | UNDEF | 8 | 6 | 0 | UNDEF | 13.8533
2.43 | 5.5815 | 0.2085 | -0.0564 | 3.0313 | 3.8032 | 0 | -0.0101 | 5.5708 | -0.0564 | 5.6379 | 44.26 | 44.26 | 5.5265 | -0.0102 | 124.8649 | 3.7725 | UNDEF | UNDEF | 2.2615 | UNDEF | UNDEF | 8 | 6 | 0 | UNDEF | 12.9169
2.44 | 4.7686 | 0.2085 | -0.0587 | 3.1622 | 3.9614 | 0 | -0.0123 | 4.7575 | -0.0587 | 4.8273 | 44.46 | 44.46 | 4.713 | -0.0124 | 106.0052 | 4.4237 | UNDEF | UNDEF | 2.3597 | UNDEF | UNDEF | 9 | 6 | 0 | UNDEF | 11.5193
2.45 | 4.3312 | 0.2036 | -0.0587 | 3.0918 | 4.0369 | 0 | -0.0136 | 4.32 | -0.0587 | 4.3899 | 44.605 | 44.605 | 4.2754 | -0.0137 | 95.851 | 4.7628 | UNDEF | UNDEF | 2.4119 | UNDEF | UNDEF | 9 | 6 | 0 | UNDEF | 10.7122
2.46 | 3.8357 | 0.1891 | -0.0587 | 3.1868 | 3.9798 | 0 | -0.0153 | 3.8246 | -0.0587 | 3.8944 | 44.805 | 44.805 | 3.7797 | -0.0155 | 84.36 | 5.003 | UNDEF | UNDEF | 2.4631 | UNDEF | UNDEF | 9 | 6 | 0 | UNDEF | 9.7141
2.47 | 3.5841 | 0.1891 | -0.0586 | 3.1366 | 4.1976 | 0 | -0.0164 | 3.573 | -0.0586 | 3.6427 | 44.95 | 44.95 | 3.528 | -0.0166 | 78.4876 | 5.36 | UNDEF | UNDEF | 2.5061 | UNDEF | UNDEF | 9 | 6 | 0 | UNDEF | 9.2632
2.48 | 3.5828 | 0.1735 | -0.0581 | 3.1098 | 4.0743 | 0 | -0.0162 | 3.5718 | -0.0581 | 3.6409 | 45.095 | 45.095 | 3.5267 | -0.0165 | 78.2061 | 4.9196 | UNDEF | UNDEF | 2.4782 | UNDEF | UNDEF | 9 | 6 | 0 | UNDEF | 9.1383
2.49 | 3.5835 | 0.1551 | -0.0572 | 3.1181 | 3.6701 | 0 | -0.016 | 3.5726 | -0.0572 | 3.6407 | 45.295 | 45.295 | 3.5273 | -0.0162 | 77.8738 | 4.398 | UNDEF | UNDEF | 2.4421 | 294.8475 | 176.9085 | 4 | 6 | 0 | UNDEF | 8.9868
2.5 | 3.5841 | 0.1459 | -0.057 | 3.0227 | 3.3757 | 0 | -0.0159 | 3.5733 | -0.057 | 3.6411 | 45.495 | 45.495 | 3.5278 | -0.0162 | 77.5419 | 4.1369 | UNDEF | UNDEF | 2.4231 | 294.8838 | 176.9302 | 4 | 6 | 0 | UNDEF | 8.9099
2.51 | 3.5841 | 0.1458 | -0.057 | 3.0227 | 3.2075 | 0 | -0.0159 | 3.5733 | -0.057 | 3.6411 | 45.695 | 45.695 | 3.5276 | -0.0162 | 77.1981 | 4.1325 | UNDEF | UNDEF | 2.424 | 294.8671 | 176.9202 | 4 | 6 | 0 | UNDEF | 8.9136
2.52 | 3.9751 | 0.1457 | -0.0558 | 3.0924 | 3.0048 | 0 | -0.014 | 3.9645 | -0.0558 | 4.0309 | 45.895 | 45.895 | 3.9186 | -0.0142 | 85.3819 | 3.7192 | 46.7661 | 37.7323 | 2.3607 | UNDEF | UNDEF | 5 | 6 | 6 | 39.3117 | 9.6069
2.53 | 4.4125 | 0.1458 | -0.0554 | 3.0234 | 2.7036 | 0 | -0.0126 | 4.402 | -0.0554 | 4.4679 | 46.085 | 46.085 | 4.3559 | -0.0127 | 94.5186 | 3.3481 | 51.0034 | 41.6449 | 2.2973 | UNDEF | UNDEF | 5 | 6 | 6 | 39.8576 | 10.3704
2.54 | 4.4125 | 0.1459 | -0.0554 | 3.0234 | 2.4238 | 0 | -0.0126 | 4.402 | -0.0554 | 4.4679 | 46.275 | 46.275 | 4.3557 | -0.0127 | 94.1264 | 3.3506 | 50.9095 | 41.5582 | 2.2988 | UNDEF | UNDEF | 5 | 6 | 6 | 39.8354 | 10.3768
2.55 | 5.7131 | 0.1473 | -0.054 | 3.06 | 2.1941 | 0 | -0.0094 | 5.7028 | -0.054 | 5.7671 | 46.465 | 46.465 | 5.6564 | -0.0095 | 121.7342 | 2.604 | 61.5347 | 51.3692 | 2.143 | UNDEF | UNDEF | 5 | 6 | 6 | 41.1824 | 12.5836
2.56 | 6.8357 | 0.1479 | -0.0536 | 3.0833 | 1.9804 | 0 | -0.0078 | 6.8255 | -0.0536 | 6.8893 | 46.665 | 46.665 | 6.7789 | -0.0079 | 145.2665 | 2.1816 | 68.8806 | 58.1521 | 2.0347 | UNDEF | UNDEF | 5 | 6 | 6 | 42.0791 | 14.4209
2.57 | 7.6486 | 0.1485 | -0.0534 | 3.1129 | 1.7977 | 0 | -0.007 | 7.6385 | -0.0534 | 7.702 | 46.865 | 46.865 | 7.5916 | -0.007 | 161.9886 | 1.9558 | 73.4454 | 62.3671 | 1.968 | UNDEF | UNDEF | 6 | 6 | 6 | 42.6203 | 15.7265
2.58 | 8.3028 | 0.1481 | -0.0542 | 3.1098 | 1.6264 | 0 | -0.0065 | 8.2925 | -0.0542 | 8.357 | 47.065 | 47.065 | 8.2454 | -0.0066 | 175.1927 | 1.7961 | 76.7536 | 65.4218 | 1.9178 | UNDEF | UNDEF | 6 | 7 | 6 | 43.0042 | 16.7522
2.59 | 10.908 | 0.1517 | -0.0535 | 3.1351 | 1.5163 | 0 | -0.0049 | 10.8978 | -0.0535 | 10.9615 | 47.265 | 47.265 | 10.8506 | -0.0049 | 229.5689 | 1.3977 | 87.9806 | 75.7886 | 1.7591 | UNDEF | UNDEF | 6 | 7 | 6 | 44.2935 | 20.7791
2.6 | 11.733 | 0.1552 | -0.0528 | 3.0487 | 1.4205 | 0 | -0.0045 | 11.723 | -0.0528 | 11.7858 | 47.465 | 47.465 | 11.6755 | -0.0045 | 245.9813 | 1.3294 | 90.9095 | 78.493 | 1.7233 | UNDEF | UNDEF | 6 | 7 | 6 | 44.6143 | 22.0728
2.61 | 12.58 | 0.1553 | -0.0498 | 3.066 | 1.304 | 0 | -0.004 | 12.5705 | -0.0498 | 12.6298 | 47.665 | 47.665 | 12.5229 | -0.004 | 262.7269 | 1.2398 | 93.7058 | 81.075 | 1.6818 | UNDEF | UNDEF | 6 | 7 | 6 | 44.917 | 23.3295
2.62 | 13.389 | 0.1553 | -0.0401 | 3.0759 | 1.2095 | 0 | -0.003 | 13.3814 | -0.0401 | 13.4291 | 47.865 | 47.865 | 13.3335 | -0.003 | 278.5652 | 1.1648 | 96.1963 | 83.3747 | 1.6448 | UNDEF | UNDEF | 6 | 7 | 6 | 45.183 | 24.5185
2.63 | 13.877 | 0.1554 | -0.0196 | 3.118 | 1.1336 | 0 | -0.0014 | 13.8733 | -0.0196 | 13.8966 | 48.065 | 48.065 | 13.8252 | -0.0014 | 287.6357 | 1.1238 | 97.5866 | 84.6585 | 1.6239 | UNDEF | UNDEF | 6 | 7 | 6 | 45.3267 | 25.2341
2.64 | 14.593 | 0.1554 | -0.0053 | 3.0833 | 1.0679 | 0 | -0.0004 | 14.592 | -0.0053 | 14.5983 | 48.265 | 48.265 | 14.5437 | -0.0004 | 301.3308 | 1.0686 | 99.5794 | 86.4985 | 1.5942 | UNDEF | UNDEF | 6 | 7 | 6 | 45.5351 | 26.274
2.65 | 15.619 | 0.1564 | -0.0045 | 3.1181 | 1.0187 | 0 | -0.0003 | 15.6181 | -0.0045 | 15.6235 | 48.465 | 48.465 | 15.5697 | -0.0003 | 321.2562 | 1.0045 | 102.3043 | 89.0147 | 1.5559 | UNDEF | UNDEF | 6 | 7 | 6 | 45.8206 | 27.7673
2.66 | 16.436 | 0.1574 | -0.0043 | 3.1177 | 0.9804 | 0 | -0.0003 | 16.4352 | -0.0043 | 16.4403 | 48.665 | 48.665 | 16.3865 | -0.0003 | 336.7209 | 0.9604 | 104.326 | 90.8814 | 1.528 | UNDEF | UNDEF | 6 | 7 | 6 | 46.0285 | 28.954
2.67 | 17.156 | 0.1602 | -0.0043 | 3.0748 | 0.9554 | 0 | -0.0002 | 17.1552 | -0.0043 | 17.1603 | 48.865 | 48.865 | 17.1063 | -0.0002 | 350.0731 | 0.9363 | 106.0114 | 92.4376 | 1.5089 | UNDEF | UNDEF | 6 | 7 | 6 | 46.1994 | 30.0356
2.68 | 17.853 | 0.1593 | -0.0043 | 3.1355 | 0.9119 | 0 | -0.0002 | 17.8522 | -0.0043 | 17.8573 | 49.065 | 49.065 | 17.8031 | -0.0002 | 362.8477 | 0.895 | 107.5706 | 93.8774 | 1.4838 | UNDEF | UNDEF | 6 | 7 | 6 | 46.3559 | 31.0047
2.69 | 18.073 | 0.1613 | -0.0043 | 3.1092 | 0.888 | 0 | -0.0002 | 18.0722 | -0.0043 | 18.0773 | 49.265 | 49.265 | 18.0229 | -0.0002 | 365.8363 | 0.8949 | 107.9859 | 94.2609 | 1.4816 | UNDEF | UNDEF | 6 | 7 | 6 | 46.3916 | 31.3646
2.7 | 18.677 | 0.1606 | -0.0042 | 3.1177 | 0.8546 | 0 | -0.0002 | 18.6762 | -0.0042 | 18.6812 | 49.465 | 49.465 | 18.6267 | -0.0002 | 376.5638 | 0.8623 | 109.2575 | 95.4351 | 1.4612 | UNDEF | UNDEF | 6 | 7 | 6 | 46.517 | 32.2017
2.71 | 18.693 | 0.1599 | -0.0041 | 3.162 | 0.8238 | 0 | -0.0002 | 18.6922 | -0.0041 | 18.6971 | 49.665 | 49.665 | 18.6426 | -0.0002 | 375.3662 | 0.8579 | 109.201 | 95.3828 | 1.4603 | UNDEF | UNDEF | 6 | 7 | 6 | 46.5032 | 32.22
2.72 | 20.009 | 0.1593 | -0.0041 | 3.144 | 0.7979 | 0 | -0.0002 | 20.0082 | -0.0041 | 20.0131 | 49.865 | 49.865 | 19.9584 | -0.0002 | 400.2479 | 0.7982 | 111.9322 | 97.9048 | 1.4184 | UNDEF | UNDEF | 6 | 7 | 6 | 46.7798 | 34.0348
2.73 | 20.996 | 0.1621 | -0.0041 | 3.1712 | 0.7916 | 0 | -0.0002 | 20.9952 | -0.0041 | 21.0001 | 50.065 | 50.065 | 20.9452 | -0.0002 | 418.3594 | 0.7741 | 113.8388 | 99.6652 | 1.3962 | UNDEF | UNDEF | 6 | 7 | 6 | 46.9689 | 35.4657
2.74 | 21.759 | 0.165 | -0.004 | 3.1034 | 0.7885 | 0 | -0.0002 | 21.7582 | -0.004 | 21.763 | 50.265 | 50.265 | 21.708 | -0.0002 | 431.8704 | 0.76 | 115.2289 | 100.9489 | 1.3815 | UNDEF | UNDEF | 6 | 7 | 6 | 47.1039 | 36.5866
2.75 | 22.382 | 0.1708 | -0.004 | 3.145 | 0.8008 | 0 | -0.0002 | 22.3812 | -0.004 | 22.386 | 50.465 | 50.465 | 22.3308 | -0.0002 | 442.5002 | 0.7648 | 116.3096 | 101.9468 | 1.3773 | UNDEF | UNDEF | 6 | 7 | 6 | 47.2068 | 37.5853
2.76 | 22.057 | 0.1763 | -0.004 | 3.144 | 0.8117 | 0 | -0.0002 | 22.0562 | -0.004 | 22.061 | 50.665 | 50.665 | 22.0056 | -0.0002 | 434.335 | 0.8014 | 115.6125 | 101.303 | 1.3984 | UNDEF | UNDEF | 6 | 7 | 6 | 47.128 | 37.2836
2.77 | 22.668 | 0.1819 | -0.0037 | 3.1098 | 0.8198 | 0 | -0.0002 | 22.6673 | -0.0037 | 22.6717 | 50.865 | 50.865 | 22.6164 | -0.0002 | 444.6366 | 0.8043 | 116.6563 | 102.2669 | 1.3936 | UNDEF | UNDEF | 6 | 7 | 6 | 47.2271 | 38.2595
2.78 | 22.777 | 0.1913 | -0.0041 | 3.0865 | 0.8473 | 0 | -0.0002 | 22.7762 | -0.0041 | 22.7811 | 51.065 | 51.065 | 22.7252 | -0.0002 | 445.0242 | 0.8418 | 116.7658 | 102.368 | 1.4095 | UNDEF | UNDEF | 6 | 7 | 6 | 47.2308 | 38.6343
2.79 | 23.199 | 0.1952 | -0.0042 | 3.1955 | 0.8533 | 0 | -0.0002 | 23.1982 | -0.0042 | 23.2032 | 51.265 | 51.265 | 23.1469 | -0.0002 | 451.5155 | 0.8435 | 117.4383 | 102.989 | 1.4065 | UNDEF | UNDEF | 6 | 7 | 6 | 47.2918 | 39.3137
2.8 | 22.877 | 0.1956 | -0.0043 | 3.1269 | 0.844 | 0 | -0.0002 | 22.8762 | -0.0043 | 22.8813 | 51.465 | 51.465 | 22.8247 | -0.0002 | 443.4999 | 0.8571 | 116.7695 | 102.3714 | 1.4167 | UNDEF | UNDEF | 6 | 7 | 6 | 47.2163 | 38.8918
2.81 | 23.0765 | 0.196 | -0.0043 | 3.1092 | 0.837 | 0 | -0.0002 | 23.0757 | -0.0043 | 23.0808 | 51.665 | 51.665 | 23.024 | -0.0002 | 445.6406 | 0.8513 | 117.0413 | 102.6224 | 1.4131 | UNDEF | UNDEF | 6 | 7 | 6 | 47.2366 | 39.1866
2.82 | 23.276 | 0.1976 | -0.0045 | 3.2215 | 0.8329 | 0 | -0.0002 | 23.2751 | -0.0045 | 23.2805 | 51.865 | 51.865 | 23.2233 | -0.0002 | 447.7641 | 0.8507 | 117.3103 | 102.8708 | 1.4116 | UNDEF | UNDEF | 6 | 7 | 6 | 47.2566 | 39.5071
2.83 | 24.666 | 0.1991 | -0.0045 | 3.0246 | 0.8278 | 0 | -0.0002 | 24.6651 | -0.0045 | 24.6705 | 52.065 | 52.065 | 24.6131 | -0.0002 | 472.7376 | 0.8089 | 119.6292 | 105.012 | 1.3801 | UNDEF | UNDEF | 6 | 7 | 6 | 47.4843 | 41.4573
2.84 | 23.787 | 0.2033 | -0.0045 | 3.0832 | 0.8352 | 0 | -0.0002 | 23.7861 | -0.0045 | 23.7915 | 52.265 | 52.265 | 23.7339 | -0.0002 | 454.1066 | 0.8567 | 118.0361 | 103.5409 | 1.4106 | UNDEF | UNDEF | 6 | 7 | 6 | 47.3158 | 40.3615
2.85 | 23.953 | 0.2222 | -0.0045 | 3.0665 | 0.9039 | 0 | -0.0002 | 23.9521 | -0.0045 | 23.9575 | 52.465 | 52.465 | 23.8997 | -0.0002 | 455.5358 | 0.9299 | 118.2375 | 103.7269 | 1.439 | UNDEF | UNDEF | 6 | 7 | 6 | 47.329 | 41.0092
2.86 | 24.859 | 0.2412 | -0.0045 | 3.096 | 0.9729 | 0 | -0.0002 | 24.8581 | -0.0045 | 24.8635 | 52.665 | 52.665 | 24.8055 | -0.0002 | 471.0051 | 0.9722 | 119.6911 | 105.0692 | 1.447 | UNDEF | UNDEF | 6 | 7 | 6 | 47.469 | 42.6676
2.87 | 24.851 | 0.2471 | -0.0039 | 3.2214 | 0.9881 | 0 | -0.0002 | 24.8503 | -0.0039 | 24.8549 | 52.865 | 52.865 | 24.7974 | -0.0002 | 469.0703 | 0.9965 | 119.5913 | 104.977 | 1.4569 | UNDEF | UNDEF | 6 | 7 | 6 | 47.4518 | 42.7887
2.88 | 26.303 | 0.2432 | -0.0033 | 3.1729 | 0.9647 | 0 | -0.0001 | 26.3024 | -0.0033 | 26.3063 | 53.065 | 53.065 | 26.2493 | -0.0001 | 494.6635 | 0.9265 | 121.8613 | 107.073 | 1.4179 | UNDEF | UNDEF | 6 | 7 | 6 | 47.673 | 44.7327
2.89 | 26.396 | 0.2393 | -0.0028 | 3.144 | 0.9422 | 0 | -0.0001 | 26.3955 | -0.0028 | 26.3988 | 53.265 | 53.265 | 26.3422 | -0.0001 | 494.5498 | 0.9085 | 121.9219 | 107.129 | 1.4108 | UNDEF | UNDEF | 6 | 7 | 6 | 47.6721 | 44.7913
2.9 | 26.462 | 0.2296 | -0.0026 | 3.2184 | 0.9006 | 0 | -0.0001 | 26.4615 | -0.0026 | 26.4646 | 53.465 | 53.465 | 26.408 | -0.0001 | 493.9312 | 0.8693 | 121.94 | 107.1457 | 1.3951 | UNDEF | UNDEF | 6 | 7 | 6 | 47.6669 | 44.6839
2.91 | 25.92 | 0.2296 | -0.0033 | 3.2575 | 0.8945 | 0 | -0.0001 | 25.9194 | -0.0033 | 25.9233 | 53.665 | 53.665 | 25.8657 | -0.0001 | 481.9849 | 0.8875 | 120.9961 | 106.2741 | 1.4085 | UNDEF | UNDEF | 6 | 7 | 6 | 47.5651 | 43.9526
2.92 | 25.8 | 0.2156 | -0.0035 | 3.1392 | 0.8349 | 0 | -0.0001 | 25.7993 | -0.0035 | 25.8035 | 53.865 | 53.865 | 25.7455 | -0.0001 | 477.963 | 0.8374 | 120.7186 | 106.0179 | 1.3897 | UNDEF | UNDEF | 6 | 7 | 6 | 47.5302 | 43.4929
2.93 | 25.7355 | 0.2135 | -0.0035 | 3.1656 | 0.8218 | 0 | -0.0001 | 25.7349 | -0.0035 | 25.739 | 54.065 | 54.065 | 25.6808 | -0.0001 | 474.9983 | 0.8313 | 120.5302 | 105.844 | 1.3887 | UNDEF | UNDEF | 6 | 7 | 6 | 47.5042 | 43.3697
2.94 | 25.7203 | 0.2133 | -0.0035 | 3.1849 | 0.8142 | 0 | -0.0001 | 25.7196 | -0.0035 | 25.7238 | 54.265 | 54.265 | 25.6654 | -0.0001 | 472.9633 | 0.831 | 120.4214 | 105.7435 | 1.3896 | UNDEF | UNDEF | 6 | 7 | 6 | 47.4863 | 43.3565
2.95 | 25.766 | 0.2224 | -0.0035 | 3.0587 | 0.8409 | 0 | -0.0001 | 25.7653 | -0.0035 | 25.7694 | 54.465 | 54.465 | 25.7108 | -0.0001 | 472.0615 | 0.8651 | 120.4111 | 105.7339 | 1.4044 | UNDEF | UNDEF | 6 | 7 | 6 | 47.4783 | 43.6349
2.96 | 25.8116 | 0.2316 | -0.0035 | 3.0587 | 0.8624 | 0 | -0.0001 | 25.811 | -0.0035 | 25.8151 | 54.665 | 54.665 | 25.7563 | -0.0001 | 471.1663 | 0.899 | 120.4009 | 105.7245 | 1.4187 | UNDEF | UNDEF | 6 | 7 | 6 | 47.4704 | 43.9083
2.97 | 26.044 | 0.2339 | -0.0033 | 3.2047 | 0.8582 | 0 | -0.0001 | 26.0434 | -0.0033 | 26.0473 | 54.865 | 54.865 | 25.9885 | -0.0001 | 473.6812 | 0.9001 | 120.6894 | 105.991 | 1.4178 | UNDEF | UNDEF | 6 | 7 | 6 | 47.4926 | 44.2918
2.98 | 26.044 | 0.2363 | -0.0033 | 3.2047 | 0.8518 | 0 | -0.0001 | 26.0434 | -0.0033 | 26.0473 | 55.065 | 55.065 | 25.9883 | -0.0001 | 471.9571 | 0.9093 | 120.6064 | 105.9143 | 1.4224 | UNDEF | UNDEF | 6 | 7 | 6 | 47.4774 | 44.3549
2.99 | 26.8555 | 0.237 | -0.0026 | 2.989 | 0.8406 | 0 | -0.0001 | 26.855 | -0.0026 | 26.8581 | 55.265 | 55.265 | 26.7997 | -0.0001 | 484.9314 | 0.8842 | 121.7968 | 107.0135 | 1.4057 | UNDEF | UNDEF | 6 | 7 | 6 | 47.5905 | 45.4984
3 | 27.667 | 0.2376 | -0.0037 | 2.9665 | 0.8328 | 0 | -0.0001 | 27.6663 | -0.0037 | 27.6707 | 55.465 | 55.465 | 27.6108 | -0.0001 | 497.8065 | 0.8606 | 122.9496 | 108.078 | 1.3896 | UNDEF | UNDEF | 6 | 7 | 6 | 47.6993 | 46.6381
3.01 | 29.621 | 0.2637 | -0.0037 | 2.9859 | 0.9177 | 0 | -0.0001 | 29.6203 | -0.0037 | 29.6247 | 55.665 | 55.665 | 29.5646 | -0.0001 | 531.1172 | 0.8921 | 125.6992 | 110.6168 | 1.3873 | UNDEF | UNDEF | 6 | 7 | 6 | 47.9664 | 49.8962
3.02 | 31.587 | 0.2899 | -0.0037 | 2.926 | 1.0068 | 0 | -0.0001 | 31.5863 | -0.0037 | 31.5907 | 55.865 | 55.865 | 31.5304 | -0.0001 | 564.4042 | 0.9193 | 128.2838 | 113.0034 | 1.3845 | UNDEF | UNDEF | 6 | 7 | 6 | 48.2145 | 53.161
3.03 | 31.788 | 0.2905 | -0.0037 | 2.9138 | 1.0079 | 0 | -0.0001 | 31.7873 | -0.0037 | 31.7917 | 56.065 | 56.065 | 31.7312 | -0.0001 | 565.9723 | 0.9154 | 128.4654 | 113.1711 | 1.3822 | UNDEF | UNDEF | 6 | 7 | 6 | 48.2258 | 53.4624
3.04 | 32.21 | 0.2911 | -0.003 | 2.8995 | 1.0125 | 0 | -0.0001 | 32.2094 | -0.003 | 32.213 | 56.265 | 56.265 | 32.1532 | -0.0001 | 571.4593 | 0.9053 | 128.9314 | 113.6014 | 1.3759 | UNDEF | UNDEF | 6 | 7 | 6 | 48.2649 | 54.0661
3.05 | 31.63 | 0.2937 | -0.0047 | 2.85 | 1.0263 | 0 | -0.0001 | 31.6291 | -0.0047 | 31.6347 | 56.465 | 56.465 | 31.5726 | -0.0001 | 559.1543 | 0.9302 | 128.0964 | 112.8304 | 1.3909 | UNDEF | UNDEF | 6 | 7 | 6 | 48.1766 | 53.3405
3.06 | 30.17 | 0.2978 | -0.0045 | 2.8849 | 1.0483 | 0 | -0.0001 | 30.1691 | -0.0045 | 30.1745 | 56.665 | 56.665 | 30.1125 | -0.0001 | 531.4124 | 0.9888 | 126.0548 | 110.9452 | 1.4251 | UNDEF | UNDEF | 6 | 7 | 6 | 47.9687 | 51.4261
3.07 | 28.424 | 0.2995 | -0.0049 | 2.8767 | 1.0655 | 0 | -0.0002 | 28.4231 | -0.0049 | 28.4289 | 56.865 | 56.865 | 28.3662 | -0.0002 | 498.8342 | 1.0559 | 123.5008 | 108.5869 | 1.4638 | UNDEF | UNDEF | 6 | 7 | 6 | 47.7079 | 49.0473
3.08 | 26.45 | 0.3012 | -0.0057 | 2.8675 | 1.0892 | 0 | -0.0002 | 26.4489 | -0.0057 | 26.4557 | 57.065 | 57.065 | 26.3919 | -0.0002 | 462.4875 | 1.1415 | 120.434 | 105.7551 | 1.5099 | UNDEF | UNDEF | 6 | 7 | 6 | 47.3926 | 46.3223
3.09 | 26.152 | 0.3124 | -0.0065 | 2.7995 | 1.1551 | 0 | -0.0002 | 26.1508 | -0.0065 | 26.1585 | 57.265 | 57.265 | 26.0935 | -0.0003 | 455.6622 | 1.1973 | 119.8841 | 105.2473 | 1.5309 | UNDEF | UNDEF | 6 | 7 | 6 | 47.3303 | 46.1138
3.1 | 25.134 | 0.315 | -0.0066 | 2.7565 | 1.192 | 0 | -0.0003 | 25.1327 | -0.0066 | 25.1406 | 57.465 | 57.465 | 25.0753 | -0.0003 | 436.3574 | 1.2563 | 118.157 | 103.6526 | 1.5586 | UNDEF | UNDEF | 6 | 7 | 6 | 47.1477 | 44.7224
3.11 | 24.317 | 0.3156 | -0.0066 | 2.7811 | 1.2253 | 0 | -0.0003 | 24.3157 | -0.0066 | 24.3236 | 57.665 | 57.665 | 24.2581 | -0.0003 | 420.6724 | 1.3011 | 116.7065 | 102.3133 | 1.5799 | UNDEF | UNDEF | 6 | 7 | 6 | 46.9924 | 43.5746
3.12 | 24.087 | 0.3112 | -0.0067 | 2.7134 | 1.2373 | 0 | -0.0003 | 24.0857 | -0.0067 | 24.0937 | 57.865 | 57.865 | 24.0279 | -0.0003 | 415.2401 | 1.2952 | 116.2332 | 101.8762 | 1.5813 | UNDEF | UNDEF | 6 | 7 | 6 | 46.9371 | 43.1819
3.13 | 23.857 | 0.3068 | -0.0066 | 2.7134 | 1.2457 | 0 | -0.0003 | 23.8557 | -0.0066 | 23.8636 | 58.065 | 58.065 | 23.7977 | -0.0003 | 409.8454 | 1.2891 | 115.7563 | 101.4359 | 1.5827 | UNDEF | UNDEF | 6 | 7 | 6 | 46.8813 | 42.7888
3.14 | 23.7412 | 0.283 | -0.0066 | 2.5911 | 1.168 | 0 | -0.0003 | 23.74 | -0.0066 | 23.7479 | 58.265 | 58.265 | 23.6817 | -0.0003 | 406.4486 | 1.195 | 115.476 | 101.1771 | 1.5571 | UNDEF | UNDEF | 6 | 7 | 6 | 46.8457 | 42.2232
3.15 | 23.6255 | 0.249 | -0.0065 | 2.6949 | 1.0388 | 0 | -0.0003 | 23.6243 | -0.0065 | 23.632 | 58.465 | 58.465 | 23.5658 | -0.0003 | 403.0753 | 1.0566 | 115.195 | 100.9176 | 1.5149 | UNDEF | UNDEF | 6 | 7 | 6 | 46.81 | 41.4426
3.16 | 23.783 | 0.215 | -0.0065 | 2.5996 | 0.9082 | 0 | -0.0003 | 23.7818 | -0.0065 | 23.7895 | 58.665 | 58.665 | 23.7231 | -0.0003 | 404.3824 | 0.9062 | 115.3928 | 101.1002 | 1.4598 | UNDEF | UNDEF | 6 | 7 | 6 | 46.8239 | 40.9871
3.17 | 23.493 | 0.2101 | -0.0066 | 2.6748 | 0.8972 | 0 | -0.0003 | 23.4918 | -0.0066 | 23.4996 | 58.865 | 58.865 | 23.4329 | -0.0003 | 398.0784 | 0.8968 | 114.8061 | 100.5584 | 1.4602 | UNDEF | UNDEF | 6 | 7 | 6 | 46.7565 | 40.4923
3.18 | 23.737 | 0.2079 | -0.0066 | 2.6271 | 0.8945 | 0 | -0.0003 | 23.7358 | -0.0066 | 23.7436 | 59.065 | 59.065 | 23.6767 | -0.0003 | 400.8582 | 0.8782 | 115.1574 | 100.8828 | 1.4511 | UNDEF | UNDEF | 6 | 7 | 6 | 46.7864 | 40.7948
3.19 | 23.361 | 0.2085 | -0.0066 | 2.6822 | 0.9029 | 0 | -0.0003 | 23.3598 | -0.0066 | 23.3676 | 59.265 | 59.265 | 23.3005 | -0.0003 | 393.1577 | 0.8949 | 114.4177 | 100.1998 | 1.4627 | UNDEF | UNDEF | 6 | 7 | 6 | 46.7031 | 40.2969
3.2 | 23.237 | 0.2091 | -0.0065 | 2.5828 | 0.9095 | 0 | -0.0003 | 23.2358 | -0.0065 | 23.2435 | 59.465 | 59.465 | 23.1763 | -0.0003 | 389.7468 | 0.9022 | 114.12 | 99.9249 | 1.4678 | UNDEF | UNDEF | 6 | 7 | 6 | 46.6656 | 40.1481
3.21 | 23.067 | 0.2129 | -0.0055 | 2.6447 | 0.9279 | 0 | -0.0002 | 23.066 | -0.0055 | 23.0725 | 59.665 | 59.665 | 23.0063 | -0.0002 | 385.591 | 0.9256 | 113.7387 | 99.5728 | 1.4795 | UNDEF | UNDEF | 6 | 7 | 6 | 46.6194 | 40.0036
3.22 | 22.285 | 0.2141 | -0.0053 | 2.6341 | 0.9323 | 0 | -0.0002 | 22.284 | -0.0053 | 22.2903 | 59.865 | 59.865 | 22.2241 | -0.0002 | 371.2374 | 0.9633 | 112.2312 | 98.1809 | 1.5032 | UNDEF | UNDEF | 6 | 7 | 6 | 46.4552 | 38.9439
3.23 | 21.9035 | 0.2133 | -0.0051 | 2.6691 | 0.9294 | 0 | -0.0002 | 21.9025 | -0.0051 | 21.9086 | 60.065 | 60.065 | 21.8425 | -0.0002 | 363.6472 | 0.9768 | 111.4386 | 97.449 | 1.5134 | UNDEF | UNDEF | 6 | 7 | 6 | 46.3654 | 38.4039
3.24 | 22.0158 | 0.2126 | -0.005 | 2.6427 | 0.9229 | 0 | -0.0002 | 22.0148 | -0.005 | 22.0208 | 60.265 | 60.265 | 21.9546 | -0.0002 | 364.3006 | 0.9685 | 111.575 | 97.5749 | 1.51 | UNDEF | UNDEF | 6 | 7 | 6 | 46.3733 | 38.558
3.25 | 22.1281 | 0.21 | -0.005 | 2.6691 | 0.9086 | 0 | -0.0002 | 22.1272 | -0.005 | 22.1331 | 60.465 | 60.465 | 22.0667 | -0.0002 | 364.9497 | 0.9518 | 111.7105 | 97.7 | 1.5035 | UNDEF | UNDEF | 6 | 7 | 6 | 46.381 | 38.6735
3.26 | 22.4824 | 0.2102 | -0.0044 | 2.6958 | 0.905 | 0 | -0.0002 | 22.4816 | -0.0044 | 22.4869 | 60.665 | 60.665 | 22.4209 | -0.0002 | 369.5859 | 0.9374 | 112.2943 | 98.2391 | 1.4949 | UNDEF | UNDEF | 6 | 7 | 6 | 46.4358 | 39.1843
3.27 | 23.195 | 0.2087 | -0.0033 | 2.5909 | 0.894 | 0 | -0.0001 | 23.1944 | -0.0033 | 23.1983 | 60.865 | 60.865 | 23.1335 | -0.0001 | 380.0791 | 0.9022 | 113.5139 | 99.3652 | 1.4743 | UNDEF | UNDEF | 6 | 7 | 6 | 46.5571 | 40.1596
3.28 | 23.806 | 0.2072 | -0.0045 | 2.6601 | 0.8828 | 0 | -0.0002 | 23.8051 | -0.0045 | 23.8105 | 61.065 | 61.065 | 23.7441 | -0.0002 | 388.8329 | 0.8728 | 114.5179 | 100.2923 | 1.4569 | UNDEF | UNDEF | 6 | 7 | 6 | 46.6554 | 40.9887
3.29 | 23.702 | 0.2052 | -0.0052 | 2.7054 | 0.8671 | 0 | -0.0002 | 23.701 | -0.0052 | 23.7072 | 61.265 | 61.265 | 23.6397 | -0.0002 | 385.8606 | 0.8679 | 114.2616 | 100.0557 | 1.4569 | UNDEF | UNDEF | 6 | 7 | 6 | 46.6223 | 40.8106
3.3 | 24.584 | 0.2044 | -0.0055 | 2.5654 | 0.8547 | 0 | -0.0002 | 24.5829 | -0.0055 | 24.5895 | 61.465 | 61.465 | 24.5215 | -0.0002 | 398.9504 | 0.8337 | 115.7032 | 101.3868 | 1.4343 | UNDEF | UNDEF | 6 | 7 | 6 | 46.7659 | 42.0265
3.31 | 24.735 | 0.2037 | -0.0056 | 2.7123 | 0.8447 | 0 | -0.0002 | 24.7339 | -0.0056 | 24.7406 | 61.665 | 61.665 | 24.6723 | -0.0002 | 400.1018 | 0.8258 | 115.8832 | 101.553 | 1.4302 | UNDEF | UNDEF | 6 | 7 | 6 | 46.7782 | 42.2302
3.32 | 24.7775 | 0.2034 | -0.0056 | 2.6722 | 0.8367 | 0 | -0.0002 | 24.7764 | -0.0056 | 24.7831 | 61.865 | 61.865 | 24.7146 | -0.0002 | 399.492 | 0.8231 | 115.8805 | 101.5505 | 1.4295 | UNDEF | UNDEF | 6 | 7 | 6 | 46.7717 | 42.2935
3.33 | 24.82 | 0.2031 | -0.0055 | 2.5133 | 0.8306 | 0 | -0.0002 | 24.819 | -0.0055 | 24.8255 | 62.065 | 62.065 | 24.7569 | -0.0002 | 398.8865 | 0.8205 | 115.878 | 101.5482 | 1.4288 | UNDEF | UNDEF | 6 | 7 | 6 | 46.7652 | 42.3567
3.34 | 24.728 | 0.2019 | -0.0057 | 2.7076 | 0.8267 | 0 | -0.0002 | 24.7269 | -0.0057 | 24.7337 | 62.265 | 62.265 | 24.6647 | -0.0002 | 396.1238 | 0.8185 | 115.6505 | 101.3381 | 1.4298 | UNDEF | UNDEF | 6 | 7 | 6 | 46.7353 | 42.2131
3.35 | 24.708 | 0.1972 | -0.0059 | 2.6259 | 0.8128 | 0 | -0.0002 | 24.7069 | -0.0059 | 24.7139 | 62.465 | 62.465 | 24.6444 | -0.0002 | 394.5315 | 0.8002 | 115.5437 | 101.2395 | 1.4231 | UNDEF | UNDEF | 6 | 7 | 6 | 46.718 | 42.09
3.36 | 25.297 | 0.1873 | -0.0059 | 2.47 | 0.7777 | 0 | -0.0002 | 25.2959 | -0.0059 | 25.3029 | 62.665 | 62.665 | 25.2332 | -0.0002 | 402.6683 | 0.7421 | 116.4483 | 102.0748 | 1.3919 | UNDEF | UNDEF | 6 | 7 | 6 | 46.8056 | 42.674
3.37 | 24.584 | 0.1832 | -0.006 | 2.6703 | 0.7709 | 0 | -0.0002 | 24.5829 | -0.006 | 24.59 | 62.865 | 62.865 | 24.52 | -0.0002 | 390.0422 | 0.747 | 115.1893 | 100.9123 | 1.4028 | UNDEF | UNDEF | 6 | 7 | 6 | 46.6688 | 41.6122
3.38 | 24.67 | 0.1814 | -0.0059 | 2.3926 | 0.7748 | 0 | -0.0002 | 24.6689 | -0.0059 | 24.6759 | 63.065 | 63.065 | 24.6058 | -0.0002 | 390.1659 | 0.7372 | 115.2617 | 100.9791 | 1.3982 | UNDEF | UNDEF | 6 | 7 | 6 | 46.6702 | 41.6983
3.39 | 24.333 | 0.1796 | -0.0061 | 2.4441 | 0.7805 | 0 | -0.0003 | 24.3318 | -0.0061 | 24.3391 | 63.265 | 63.265 | 24.2686 | -0.0003 | 383.6019 | 0.7401 | 114.6187 | 100.3854 | 1.4042 | UNDEF | UNDEF | 6 | 7 | 6 | 46.597 | 41.2056
3.4 | 22.734 | 0.1802 | -0.0063 | 2.6065 | 0.7999 | 0 | -0.0003 | 22.7328 | -0.0063 | 22.7403 | 63.465 | 63.465 | 22.6693 | -0.0003 | 357.1943 | 0.7947 | 111.7262 | 97.7146 | 1.4477 | UNDEF | UNDEF | 6 | 7 | 6 | 46.2874 | 39.0295
3.41 | 21.751 | 0.1749 | -0.0067 | 2.3923 | 0.8002 | 0 | -0.0003 | 21.7497 | -0.0067 | 21.7577 | 63.665 | 63.665 | 21.6861 | -0.0003 | 340.6276 | 0.8064 | 109.8203 | 95.9547 | 1.4658 | UNDEF | UNDEF | 6 | 7 | 6 | 46.0794 | 37.5565
3.42 | 21.313 | 0.1696 | -0.0069 | 2.4278 | 0.8043 | 0 | -0.0003 | 21.3117 | -0.0069 | 21.3199 | 63.865 | 63.865 | 21.2478 | -0.0003 | 332.6989 | 0.7982 | 108.9047 | 95.1092 | 1.4689 | UNDEF | UNDEF | 6 | 7 | 6 | 45.9756 | 36.8373
3.43 | 20.435 | 0.1702 | -0.007 | 2.4965 | 0.8444 | 0 | -0.0003 | 20.4337 | -0.007 | 20.442 | 64.065 | 64.065 | 20.3696 | -0.0003 | 317.9521 | 0.8357 | 107.0877 | 93.4315 | 1.4969 | UNDEF | UNDEF | 6 | 7 | 6 | 45.7748 | 35.638
3.44 | 20.187 | 0.1709 | -0.0071 | 2.3234 | 0.887 | 0 | -0.0004 | 20.1857 | -0.0071 | 20.1941 | 64.265 | 64.265 | 20.1214 | -0.0004 | 313.1003 | 0.8492 | 106.51 | 92.898 | 1.5065 | UNDEF | UNDEF | 6 | 7 | 6 | 45.7063 | 35.3151
3.45 | 19.622 | 0.1727 | -0.0071 | 2.439 | 0.9423 | 0 | -0.0004 | 19.6206 | -0.0071 | 19.6291 | 64.465 | 64.465 | 19.5562 | -0.0004 | 303.3612 | 0.8829 | 105.2611 | 91.7449 | 1.5282 | UNDEF | UNDEF | 6 | 7 | 6 | 45.5652 | 34.5697
3.46 | 18.449 | 0.1883 | -0.0071 | 2.4533 | 1.0909 | 0 | -0.0004 | 18.4476 | -0.0071 | 18.4561 | 64.665 | 64.665 | 18.383 | -0.0004 | 284.2802 | 1.0241 | 102.6327 | 89.3179 | 1.5958 | UNDEF | UNDEF | 6 | 7 | 6 | 45.2728 | 33.2338
3.47 | 16.01 | 0.2478 | -0.008 | 2.3406 | 1.5313 | 0 | -0.0005 | 16.0085 | -0.008 | 16.018 | 64.865 | 64.865 | 15.9436 | -0.0005 | 245.797 | 1.554 | 96.6786 | 83.82 | 1.7769 | UNDEF | UNDEF | 6 | 7 | 6 | 44.6073 | 30.6904
3.48 | 14.709 | 0.2528 | -0.008 | 2.4802 | 1.6808 | 0 | -0.0005 | 14.7075 | -0.008 | 14.717 | 65.065 | 65.065 | 14.6424 | -0.0005 | 225.0428 | 1.7265 | 93.0915 | 80.5079 | 1.8365 | UNDEF | UNDEF | 6 | 7 | 6 | 44.1963 | 28.8044
3.49 | 13.289 | 0.259 | -0.0081 | 2.263 | 1.8618 | 0 | -0.0006 | 13.2875 | -0.0081 | 13.2971 | 65.265 | 65.265 | 13.2222 | -0.0006 | 202.5926 | 1.9587 | 88.8089 | 76.5534 | 1.9077 | UNDEF | UNDEF | 6 | 7 | 6 | 43.6993 | 26.7125
3.5 | 12.936 | 0.2768 | -0.0081 | 2.3145 | 2.1596 | 0 | -0.0006 | 12.9345 | -0.0081 | 12.9441 | 65.455 | 65.455 | 12.869 | -0.0006 | 196.6085 | 2.1505 | 87.6255 | 75.4606 | 1.9479 | UNDEF | UNDEF | 6 | 7 | 6 | 43.556 | 26.3966
3.51 | 12.422 | 0.2868 | -0.008 | 2.263 | 2.4551 | 0 | -0.0006 | 12.4205 | -0.008 | 12.43 | 65.645 | 65.645 | 12.3548 | -0.0006 | 188.2069 | 2.3212 | 85.877 | 73.8461 | 1.9858 | UNDEF | UNDEF | 5 | 7 | 0 | UNDEF | 25.7152
3.52 | 10.49 | 0.293 | -0.0081 | 2.375 | 2.774 | 0 | -0.0008 | 10.4885 | -0.0081 | 10.4981 | 65.835 | 65.835 | 10.4226 | -0.0008 | 158.3144 | 2.8108 | 78.7966 | 67.3083 | 2.0974 | UNDEF | UNDEF | 5 | 6 | 6 | 42.501 | 22.6842
3.53 | 8.7287 | 0.309 | -0.0082 | 2.2282 | 3.2534 | 0 | -0.0009 | 8.7271 | -0.0082 | 8.7369 | 66.035 | 66.035 | 8.6611 | -0.0009 | 131.1594 | 3.5682 | UNDEF | UNDEF | 2.2294 | UNDEF | UNDEF | 8 | 6 | 0 | UNDEF | 19.9261
3.54 | 6.9403 | 0.3235 | -0.0082 | 2.2973 | 3.7495 | 0 | -0.0012 | 6.9387 | -0.0082 | 6.9485 | 66.235 | 66.235 | 6.8725 | -0.0012 | 103.7595 | 4.7066 | UNDEF | UNDEF | 2.3867 | UNDEF | UNDEF | 9 | 6 | 0 | UNDEF | 16.9699
3.55 | 6.6151 | 0.3299 | -0.0082 | 2.1632 | 4.2207 | 0 | -0.0012 | 6.6135 | -0.0082 | 6.6233 | 66.38 | 66.38 | 6.5472 | -0.0012 | 98.6317 | 5.0391 | UNDEF | UNDEF | 2.4236 | UNDEF | UNDEF | 9 | 6 | 0 | UNDEF | 16.4491
3.56 | 6.197 | 0.3323 | -0.0082 | 2.2459 | 4.7099 | 0 | -0.0013 | 6.1954 | -0.0082 | 6.2052 | 66.525 | 66.525 | 6.1289 | -0.0013 | 92.1296 | 5.4213 | UNDEF | UNDEF | 2.4669 | UNDEF | UNDEF | 9 | 6 | 0 | UNDEF | 15.7217
3.57 | 5.4422 | 0.3288 | -0.0082 | 2.3414 | 5.2342 | 0 | -0.0015 | 5.4406 | -0.0082 | 5.4504 | 66.655 | 66.655 | 5.374 | -0.0015 | 80.624 | 6.1177 | UNDEF | UNDEF | 2.5438 | UNDEF | UNDEF | 9 | 6 | 0 | UNDEF | 14.3236
3.58 | 5.0628 | 0.3253 | -0.0086 | 2.2927 | 5.8757 | 0 | -0.0017 | 5.0612 | -0.0086 | 5.0714 | 66.785 | 66.785 | 4.9944 | -0.0017 | 74.7831 | 6.5125 | UNDEF | UNDEF | 2.5853 | UNDEF | UNDEF | 9 | 6 | 0 | UNDEF | 13.5996
3.59 | 4.6486 | 0.3014 | -0.0084 | 2.2199 | 6.1006 | 0 | -0.0018 | 4.647 | -0.0084 | 4.657 | 66.915 | 66.915 | 4.5801 | -0.0018 | 68.4465 | 6.5813 | UNDEF | UNDEF | 2.6128 | UNDEF | UNDEF | 9 | 6 | 0 | UNDEF | 12.6597
3.6 | 4.668 | 0.2087 | -0.0266 | 2.2473 | 4.6552 | 0 | -0.0057 | 4.663 | -0.0266 | 4.6946 | 67.06 | 67.06 | 4.5959 | -0.0058 | 68.534 | 4.5417 | UNDEF | UNDEF | 2.4888 | 383.4117 | 230.047 | 4 | 6 | 0 | UNDEF | 11.9658
3.61 | 4.1763 | 0.2087 | -0.0446 | 2.1609 | 5.0041 | 0 | -0.0107 | 4.1678 | -0.0446 | 4.2209 | 67.19 | 67.19 | 4.1006 | -0.0109 | 61.0304 | 5.0902 | UNDEF | UNDEF | 2.5592 | 342.4258 | 205.4555 | 4 | 6 | 0 | UNDEF | 11.0748
3.62 | 3.3828 | 0.1879 | -0.0526 | 2.1896 | 4.8391 | 0 | -0.0155 | 3.3728 | -0.0526 | 3.4354 | 67.335 | 67.335 | 3.3055 | -0.0159 | 49.09 | 5.6854 | UNDEF | UNDEF | 2.6579 | 276.2888 | 165.7732 | 4 | 6 | 0 | UNDEF | 9.4265
3.63 | 2.8796 | 0.178 | -0.0554 | 2.2973 | 4.6993 | 0 | -0.0192 | 2.8691 | -0.0554 | 2.935 | 67.48 | 67.48 | 2.8016 | -0.0198 | 41.5174 | 6.3523 | UNDEF | UNDEF | 2.7425 | 234.3433 | 140.606 | 3 | 6 | 0 | UNDEF | 8.3896
3.64 | 2.7325 | 0.1774 | -0.0555 | 2.3923 | 4.6048 | 0 | -0.0203 | 2.7219 | -0.0555 | 2.788 | 67.625 | 67.625 | 2.6543 | -0.0209 | 39.2503 | 6.683 | UNDEF | UNDEF | 2.7752 | 222.0708 | 133.2425 | 3 | 6 | 0 | UNDEF | 8.1037
3.65 | 2.7591 | 0.1788 | -0.0556 | 2.1948 | 4.5262 | 0 | -0.0201 | 2.7485 | -0.0556 | 2.8146 | 67.77 | 67.77 | 2.6808 | -0.0207 | 39.5567 | 6.6696 | UNDEF | UNDEF | 2.7723 | 224.2762 | 134.5657 | 3 | 6 | 0 | UNDEF | 8.1696
3.66 | 2.7857 | 0.1802 | -0.0549 | 2.0701 | 4.3591 | 0 | -0.0197 | 2.7753 | -0.0549 | 2.8406 | 67.915 | 67.915 | 2.7074 | -0.0203 | 39.8639 | 6.656 | UNDEF | UNDEF | 2.7694 | 226.4816 | 135.8889 | 3 | 6 | 0 | UNDEF | 8.2352
3.67 | 2.8757 | 0.1871 | -0.0542 | 2.1201 | 4.274 | 0 | -0.0188 | 2.8654 | -0.0542 | 2.9299 | 68.06 | 68.06 | 2.7973 | -0.0194 | 41.1012 | 6.6883 | UNDEF | UNDEF | 2.762 | 233.97 | 140.382 | 3 | 6 | 0 | UNDEF | 8.4671
3.68 | 2.8757 | 0.201 | -0.0542 | 2.1201 | 4.1709 | 0 | -0.0188 | 2.8654 | -0.0542 | 2.9299 | 68.205 | 68.205 | 2.7972 | -0.0194 | 41.0117 | 7.1854 | UNDEF | UNDEF | 2.7858 | 233.9579 | 140.3748 | 3 | 6 | 0 | UNDEF | 8.578
3.69 | 4.9428 | 0.208 | -0.0519 | 2.2094 | 3.7491 | 0 | -0.0105 | 4.9329 | -0.0519 | 4.9947 | 68.405 | 68.405 | 4.8645 | -0.0107 | 71.1137 | 4.2748 | UNDEF | UNDEF | 2.4584 | 406.1996 | 243.7197 | 4 | 6 | 0 | UNDEF | 12.4906
3.7 | 6.2899 | 0.2198 | -0.0517 | 2.117 | 3.3685 | 0 | -0.0082 | 6.2801 | -0.0517 | 6.3416 | 68.605 | 68.605 | 6.2115 | -0.0083 | 90.5396 | 3.5383 | 56.6329 | 46.843 | 2.3277 | UNDEF | UNDEF | 5 | 6 | 6 | 39.6225 | 14.9803
3.71 | 6.3364 | 0.2329 | -0.057 | 2.173 | 3.0453 | 0 | -0.009 | 6.3256 | -0.057 | 6.3934 | 68.805 | 68.805 | 6.2568 | -0.0091 | 90.9346 | 3.7219 | 56.8721 | 47.0639 | 2.3432 | UNDEF | UNDEF | 5 | 6 | 6 | 39.6467 | 15.1948
3.72 | 7.037 | 0.2383 | -0.0584 | 2.2459 | 2.7083 | 0 | -0.0083 | 7.0259 | -0.0584 | 7.0954 | 68.995 | 68.995 | 6.9569 | -0.0084 | 100.8322 | 3.4258 | 61.1607 | 51.0238 | 2.2868 | UNDEF | UNDEF | 5 | 6 | 6 | 40.1973 | 16.4633
3.73 | 7.8345 | 0.2443 | -0.0588 | 2.1068 | 2.4674 | 0 | -0.0075 | 7.8233 | -0.0588 | 7.8933 | 69.185 | 69.185 | 7.7541 | -0.0076 | 112.0783 | 3.1503 | 65.5525 | 55.0791 | 2.2295 | UNDEF | UNDEF | 5 | 6 | 6 | 40.7522 | 17.8855
3.74 | 9.9132 | 0.2502 | -0.059 | 2.2542 | 2.2982 | 0 | -0.0059 | 9.902 | -0.059 | 9.9722 | 69.375 | 69.375 | 9.8326 | -0.006 | 141.7315 | 2.5448 | 75.2546 | 64.0378 | 2.0932 | UNDEF | UNDEF | 5 | 6 | 6 | 41.9535 | 21.4005
3.75 | 12.844 | 0.2502 | -0.0591 | 2.3322 | 2.1182 | 0 | -0.0046 | 12.8328 | -0.0591 | 12.9031 | 69.565 | 69.565 | 12.7632 | -0.0046 | 183.4717 | 1.9605 | 85.9395 | 73.9039 | 1.9346 | UNDEF | UNDEF | 6 | 7 | 6 | 43.2267 | 26.0782
3.76 | 15.592 | 0.3204 | -0.0593 | 2.2455 | 2.5472 | 0 | -0.0038 | 15.5807 | -0.0593 | 15.6513 | 69.755 | 69.755 | 15.511 | -0.0038 | 222.3637 | 2.0656 | 93.9221 | 81.2748 | 1.9019 | UNDEF | UNDEF | 6 | 7 | 6 | 44.143 | 31.2744
3.77 | 17.322 | 0.3204 | -0.0601 | 2.1068 | 2.4837 | 0 | -0.0035 | 17.3106 | -0.0601 | 17.3821 | 69.945 | 69.945 | 17.2406 | -0.0035 | 246.4885 | 1.8584 | 98.226 | 85.2489 | 1.8385 | UNDEF | UNDEF | 6 | 7 | 6 | 44.6229 | 33.9462
3.78 | 17.752 | 0.3226 | -0.0611 | 2.1104 | 2.4403 | 0 | -0.0034 | 17.7404 | -0.0611 | 17.8131 | 70.135 | 70.135 | 17.6703 | -0.0035 | 251.9463 | 1.8254 | 99.1816 | 86.1312 | 1.8266 | UNDEF | UNDEF | 6 | 7 | 6 | 44.724 | 34.64
3.79 | 17.086 | 0.3226 | -0.0603 | 2.2886 | 2.4215 | 0 | -0.0035 | 17.0745 | -0.0603 | 17.1463 | 70.325 | 70.325 | 17.0042 | -0.0035 | 241.7948 | 1.8969 | 97.5331 | 84.6091 | 1.8506 | UNDEF | UNDEF | 6 | 7 | 6 | 44.5339 | 33.6313
3.8 | 15.716 | 0.347 | -0.0594 | 2.1465 | 2.5968 | 0 | -0.0038 | 15.7047 | -0.0594 | 15.7754 | 70.515 | 70.515 | 15.6342 | -0.0038 | 221.7144 | 2.2194 | 94.0035 | 81.3499 | 1.9279 | UNDEF | UNDEF | 6 | 7 | 6 | 44.1292 | 31.8299
3.81 | 14.899 | 0.347 | -0.0571 | 2.0936 | 2.6237 | 0 | -0.0038 | 14.8881 | -0.0571 | 14.9561 | 70.705 | 70.705 | 14.8174 | -0.0039 | 209.5671 | 2.3418 | 91.727 | 79.2478 | 1.9611 | UNDEF | UNDEF | 6 | 7 | 6 | 43.8632 | 30.5549
3.82 | 14.899 | 0.3641 | -0.0519 | 2.0936 | 2.8297 | 0 | -0.0035 | 14.8891 | -0.0519 | 14.9509 | 70.895 | 70.895 | 14.8182 | -0.0035 | 209.0168 | 2.4571 | 91.6657 | 79.1913 | 1.9788 | UNDEF | UNDEF | 5 | 7 | 0 | UNDEF | 30.7604
3.83 | 10.471 | 0.3616 | -0.0411 | 2.2455 | 2.9394 | 0 | -0.0039 | 10.4632 | -0.0411 | 10.5121 | 71.085 | 71.085 | 10.3921 | -0.004 | 146.1927 | 3.4798 | UNDEF | UNDEF | 2.1923 | UNDEF | UNDEF | 8 | 6 | 0 | UNDEF | 23.5358
3.84 | 10.471 | 0.3591 | -0.0411 | 2.2455 | 3.0912 | 0 | -0.0039 | 10.4632 | -0.0411 | 10.5121 | 71.285 | 71.285 | 10.3919 | -0.004 | 145.7797 | 3.456 | UNDEF | UNDEF | 2.1907 | UNDEF | UNDEF | 8 | 6 | 0 | UNDEF | 23.5196
3.85 | 8.3725 | 0.3541 | -0.0288 | 2.2289 | 3.1765 | 0 | -0.0034 | 8.367 | -0.0288 | 8.4013 | 71.485 | 71.485 | 8.2955 | -0.0035 | 116.0459 | 4.2691 | UNDEF | UNDEF | 2.3235 | UNDEF | UNDEF | 9 | 6 | 0 | UNDEF | 19.9037
3.86 | 8.3725 | 0.334 | -0.0288 | 2.2289 | 3.055 | 0 | -0.0034 | 8.367 | -0.0288 | 8.4013 | 71.685 | 71.685 | 8.2953 | -0.0035 | 115.7193 | 4.0259 | UNDEF | UNDEF | 2.304 | UNDEF | UNDEF | 8 | 6 | 0 | UNDEF | 19.7347
3.87 | 8.1279 | 0.3372 | -0.0255 | 2.1132 | 3.018 | 0 | -0.0031 | 8.1231 | -0.0255 | 8.1535 | 71.885 | 71.885 | 8.0512 | -0.0032 | 112.0008 | 4.1883 | UNDEF | UNDEF | 2.3263 | UNDEF | UNDEF | 9 | 6 | 0 | UNDEF | 19.3458
3.88 | 8.1917 | 0.3286 | -0.0255 | 2.1132 | 2.8551 | 0 | -0.0031 | 8.1869 | -0.0255 | 8.2173 | 72.075 | 72.075 | 8.1148 | -0.0031 | 112.5881 | 4.0496 | UNDEF | UNDEF | 2.3134 | UNDEF | UNDEF | 8 | 6 | 0 | UNDEF | 19.3872
3.89 | 8.2555 | 0.3283 | -0.0155 | 2.2161 | 2.7755 | 0 | -0.0019 | 8.2526 | -0.0155 | 8.271 | 72.265 | 72.265 | 8.1803 | -0.0019 | 113.1987 | 4.0129 | UNDEF | UNDEF | 2.3088 | UNDEF | UNDEF | 8 | 6 | 0 | UNDEF | 19.4993
3.9 | 8.4229 | 0.3314 | -0.0153 | 2.1829 | 2.647 | 0 | -0.0018 | 8.42 | -0.0153 | 8.4382 | 72.455 | 72.455 | 8.3475 | -0.0018 | 115.2099 | 3.9704 | UNDEF | UNDEF | 2.3004 | UNDEF | UNDEF | 8 | 6 | 0 | UNDEF | 19.8225
3.91 | 11.651 | 0.3346 | -0.0182 | 2.2284 | 2.5412 | 0 | -0.0016 | 11.6475 | -0.0182 | 11.6692 | 72.645 | 72.645 | 11.5749 | -0.0016 | 159.3351 | 2.8907 | 80.9058 | 69.2559 | 2.1054 | UNDEF | UNDEF | 5 | 6 | 6 | 42.5336 | 25.2758
3.92 | 14.26 | 0.341 | -0.017 | 2.2973 | 2.4459 | 0 | -0.0012 | 14.2568 | -0.017 | 14.277 | 72.835 | 72.835 | 14.1839 | -0.0012 | 194.7408 | 2.4045 | 89.2307 | 76.9429 | 1.9892 | UNDEF | UNDEF | 5 | 7 | 0 | UNDEF | 29.5588
3.93 | 18.859 | 0.3534 | -0.0519 | 2.1132 | 2.4013 | 0 | -0.0028 | 18.8491 | -0.0519 | 18.9109 | 73.025 | 73.025 | 18.7761 | -0.0028 | 257.1189 | 1.8819 | 100.7701 | 87.598 | 1.8323 | UNDEF | UNDEF | 6 | 7 | 6 | 44.817 | 36.8749
3.94 | 19.277 | 0.3534 | -0.0598 | 2.1516 | 2.279 | 0 | -0.0031 | 19.2656 | -0.0598 | 19.3368 | 73.215 | 73.215 | 19.1924 | -0.0031 | 262.1377 | 1.8411 | 101.6204 | 88.3832 | 1.8196 | UNDEF | UNDEF | 6 | 7 | 6 | 44.906 | 37.5211
3.95 | 19.022 | 0.4404 | -0.0638 | 2.2196 | 2.7023 | 0 | -0.0034 | 19.0099 | -0.0638 | 19.0858 | 73.405 | 73.405 | 18.9365 | -0.0034 | 257.9726 | 2.3257 | 101.0087 | 87.8183 | 1.9072 | UNDEF | UNDEF | 6 | 7 | 6 | 44.8327 | 38.2288
3.96 | 19.49 | 0.4922 | -0.0644 | 2.1829 | 2.8794 | 0 | -0.0033 | 19.4778 | -0.0644 | 19.5544 | 73.595 | 73.595 | 19.4042 | -0.0033 | 263.6615 | 2.5363 | UNDEF | UNDEF | 1.9335 | UNDEF | UNDEF | 8 | 7 | 8 | UNDEF | 39.5554
3.97 | 18.867 | 0.4922 | -0.063 | 2.2716 | 2.7368 | 0 | -0.0033 | 18.855 | -0.063 | 18.93 | 73.785 | 73.785 | 18.7812 | -0.0034 | 254.5402 | 2.6204 | UNDEF | UNDEF | 1.9537 | UNDEF | UNDEF | 8 | 7 | 8 | UNDEF | 38.5834
3.98 | 18.472 | 0.5308 | -0.0616 | 2.3234 | 2.8498 | 0 | -0.0033 | 18.4603 | -0.0616 | 18.5336 | 73.975 | 73.975 | 18.3863 | -0.0033 | 248.5478 | 2.8868 | UNDEF | UNDEF | 1.9946 | UNDEF | UNDEF | 8 | 7 | 8 | UNDEF | 38.3693
3.99 | 18.4015 | 0.5694 | -0.0585 | 2.1632 | 2.9553 | 0 | -0.0032 | 18.3904 | -0.0585 | 18.4599 | 74.165 | 74.165 | 18.3162 | -0.0032 | 246.9655 | 3.1088 | UNDEF | UNDEF | 2.0233 | UNDEF | UNDEF | 8 | 7 | 8 | UNDEF | 38.6478
4 | 18.3934 | 0.5723 | -0.0595 | 2.2542 | 2.9325 | 0 | -0.0032 | 18.3821 | -0.0595 | 18.4529 | 74.355 | 74.355 | 18.3078 | -0.0032 | 246.221 | 3.1261 | UNDEF | UNDEF | 2.026 | UNDEF | UNDEF | 8 | 7 | 8 | UNDEF | 38.6721
4.01 | 18.4927 | 0.5752 | -0.0595 | 2.2542 | 2.9144 | 0 | -0.0032 | 18.4814 | -0.0595 | 18.5522 | 74.545 | 74.545 | 18.4069 | -0.0032 | 246.9228 | 3.1251 | UNDEF | UNDEF | 2.0253 | UNDEF | UNDEF | 8 | 7 | 8 | UNDEF | 38.8691
4.02 | 18.592 | 0.5991 | -0.0609 | 2.4184 | 2.9998 | 0 | -0.0033 | 18.5804 | -0.0609 | 18.6529 | 74.735 | 74.735 | 18.5057 | -0.0033 | 247.6175 | 3.2375 | UNDEF | UNDEF | 2.0376 | UNDEF | UNDEF | 8 | 7 | 8 | UNDEF | 39.2664
4.03 | 20.001 | 0.618 | -0.0602 | 2.1536 | 3.0618 | 0 | -0.003 | 19.9896 | -0.0602 | 20.0612 | 74.935 | 74.935 | 19.9146 | -0.003 | 265.7586 | 3.1031 | UNDEF | UNDEF | 2.0058 | UNDEF | UNDEF | 8 | 7 | 8 | UNDEF | 41.7246
4.04 | 20.001 | 0.635 | -0.0595 | 2.1536 | 3.1046 | 0 | -0.003 | 19.9897 | -0.0595 | 20.0605 | 75.135 | 75.135 | 19.9146 | -0.003 | 265.0503 | 3.1888 | UNDEF | UNDEF | 2.0165 | UNDEF | UNDEF | 8 | 7 | 8 | UNDEF | 41.8974
4.05 | 22.61 | 0.6421 | -0.0578 | 2.3496 | 3.0895 | 0 | -0.0026 | 22.599 | -0.0578 | 22.6678 | 75.335 | 75.335 | 22.5237 | -0.0026 | 298.9805 | 2.8508 | UNDEF | UNDEF | 1.9479 | UNDEF | UNDEF | 8 | 7 | 8 | UNDEF | 46.1368
4.06 | 22.099 | 0.6423 | -0.0452 | 2.3405 | 3.0392 | 0 | -0.002 | 22.0904 | -0.0452 | 22.1442 | 75.535 | 75.535 | 22.0149 | -0.0021 | 291.4527 | 2.9176 | UNDEF | UNDEF | 1.9622 | UNDEF | UNDEF | 8 | 7 | 8 | UNDEF | 45.3386
4.07 | 22.149 | 0.6424 | -0.0382 | 2.2289 | 2.9826 | 0 | -0.0017 | 22.1417 | -0.0382 | 22.1872 | 75.725 | 75.725 | 22.066 | -0.0017 | 291.3967 | 2.9111 | UNDEF | UNDEF | 1.9614 | UNDEF | UNDEF | 8 | 7 | 8 | UNDEF | 45.4277
4.08 | 22.0707 | 0.6419 | -0.0384 | 2.2459 | 2.9206 | 0 | -0.0017 | 22.0634 | -0.0384 | 22.1091 | 75.915 | 75.915 | 21.9875 | -0.0017 | 289.6328 | 2.9196 | UNDEF | UNDEF | 1.9638 | UNDEF | UNDEF | 8 | 7 | 8 | UNDEF | 45.3089
4.09 | 22.2327 | 0.6415 | -0.0192 | 2.3923 | 2.8646 | 0 | -0.0009 | 22.229 | -0.0192 | 22.2519 | 76.105 | 76.105 | 22.1529 | -0.0009 | 291.0837 | 2.8958 | UNDEF | UNDEF | 1.9597 | UNDEF | UNDEF | 8 | 7 | 8 | UNDEF | 45.5695
4.1 | 22.3947 | 0.6415 | -0.0112 | 2.4108 | 2.8285 | 0 | -0.0005 | 22.3925 | -0.0112 | 22.4059 | 76.295 | 76.295 | 22.3162 | -0.0005 | 292.4994 | 2.8746 | UNDEF | UNDEF | 1.9559 | UNDEF | UNDEF | 8 | 7 | 8 | UNDEF | 45.8353
4.11 | 22.753 | 0.619 | -0.0176 | 2.4448 | 2.6952 | 0 | -0.0008 | 22.7497 | -0.0176 | 22.7706 | 76.485 | 76.485 | 22.6732 | -0.0008 | 296.4395 | 2.7301 | UNDEF | UNDEF | 1.9337 | UNDEF | UNDEF | 8 | 7 | 8 | UNDEF | 46.1809
4.12 | 22.951 | 0.6076 | -0.0286 | 2.401 | 2.6401 | 0 | -0.0012 | 22.9456 | -0.0286 | 22.9796 | 76.675 | 76.675 | 22.8689 | -0.0013 | 298.2574 | 2.6568 | UNDEF | UNDEF | 1.9222 | UNDEF | UNDEF | 8 | 7 | 8 | UNDEF | 46.383
4.13 | 23.64 | 0.6055 | -0.0356 | 2.2999 | 2.6228 | 0 | -0.0015 | 23.6332 | -0.0356 | 23.6756 | 76.865 | 76.865 | 23.5564 | -0.0015 | 306.4643 | 2.5703 | UNDEF | UNDEF | 1.9038 | UNDEF | UNDEF | 8 | 7 | 8 | UNDEF | 47.4492
4.14 | 24.24 | 0.6033 | -0.0419 | 2.2473 | 2.6045 | 0 | -0.0017 | 24.232 | -0.0419 | 24.2819 | 77.055 | 77.055 | 24.155 | -0.0017 | 313.4772 | 2.4978 | UNDEF | UNDEF | 1.8881 | UNDEF | UNDEF | 8 | 7 | 8 | UNDEF | 48.3716
4.15 | 23.9805 | 0.5985 | -0.0419 | 2.4619 | 2.5815 | 0 | -0.0017 | 23.9725 | -0.0419 | 24.0224 | 77.245 | 77.245 | 23.8953 | -0.0018 | 309.3443 | 2.5047 | UNDEF | UNDEF | 1.8921 | UNDEF | UNDEF | 8 | 7 | 8 | UNDEF | 47.9246
4.16 | 23.721 | 0.5937 | -0.0418 | 2.4701 | 2.5642 | 0 | -0.0018 | 23.713 | -0.0418 | 23.7628 | 77.435 | 77.435 | 23.6356 | -0.0018 | 305.2317 | 2.5118 | UNDEF | UNDEF | 1.8961 | UNDEF | UNDEF | 8 | 7 | 8 | UNDEF | 47.4773
4.17 | 23.721 | 0.5816 | -0.0412 | 2.4701 | 2.5201 | 0 | -0.0017 | 23.7132 | -0.0412 | 23.7622 | 77.625 | 77.625 | 23.6355 | -0.0017 | 304.4836 | 2.4607 | UNDEF | UNDEF | 1.8891 | UNDEF | UNDEF | 8 | 7 | 8 | UNDEF | 47.3536
4.18 | 23.233 | 0.5485 | -0.0358 | 2.2593 | 2.3893 | 0 | -0.0015 | 23.2262 | -0.0358 | 23.2688 | 77.815 | 77.815 | 23.1484 | -0.0015 | 297.4798 | 2.3696 | UNDEF | UNDEF | 1.8804 | UNDEF | UNDEF | 8 | 7 | 8 | UNDEF | 46.2324
4.19 | 23.013 | 0.5204 | -0.0339 | 2.2714 | 2.2995 | 0 | -0.0015 | 23.0066 | -0.0339 | 23.0469 | 78.005 | 78.005 | 22.9285 | -0.0015 | 293.9369 | 2.2696 | UNDEF | UNDEF | 1.8674 | UNDEF | UNDEF | 8 | 7 | 8 | UNDEF | 45.5758
4.2 | 23.199 | 0.4923 | -0.0155 | 2.2831 | 2.2137 | 0 | -0.0007 | 23.1961 | -0.0155 | 23.2145 | 78.195 | 78.195 | 23.1179 | -0.0007 | 295.6437 | 2.1294 | 107.8031 | 94.0921 | 1.8427 | UNDEF | UNDEF | 6 | 7 | 6 | 45.4498 | 45.5329
4.21 | 22.316 | 0.4427 | -0.0112 | 2.2812 | 2.031 | 0 | -0.0005 | 22.3139 | -0.0112 | 22.3272 | 78.385 | 78.385 | 22.2355 | -0.0005 | 283.6701 | 1.9911 | 106.1376 | 92.5542 | 1.8282 | UNDEF | UNDEF | 6 | 7 | 6 | 45.2632 | 43.5707
4.22 | 21.82 | 0.4328 | -0.0131 | 2.3167 | 2.0241 | 0 | -0.0006 | 21.8175 | -0.0131 | 21.8331 | 78.575 | 78.575 | 21.7389 | -0.0006 | 276.6649 | 1.9908 | 105.1497 | 91.642 | 1.8342 | UNDEF | UNDEF | 6 | 7 | 6 | 45.1499 | 42.6948
4.23 | 21.429 | 0.3935 | -0.0102 | 2.236 | 1.8748 | 0 | -0.0005 | 21.4271 | -0.0102 | 21.4392 | 78.775 | 78.775 | 21.3483 | -0.0005 | 271.0033 | 1.8433 | 104.3414 | 90.8956 | 1.8118 | UNDEF | UNDEF | 6 | 7 | 6 | 45.0557 | 41.5919
4.24 | 21.178 | 0.3974 | -0.0104 | 2.2238 | 1.9287 | 0 | -0.0005 | 21.176 | -0.0104 | 21.1884 | 78.975 | 78.975 | 21.097 | -0.0005 | 267.1358 | 1.8835 | 103.7946 | 90.3908 | 1.823 | UNDEF | UNDEF | 6 | 7 | 6 | 44.9901 | 41.2712
4.25 | 18.704 | 0.3902 | -0.01 | 2.3599 | 1.9224 | 0 | -0.0005 | 18.7021 | -0.01 | 18.714 | 79.175 | 79.175 | 18.6229 | -0.0005 | 235.2122 | 2.0953 | 98.5823 | 85.5779 | 1.8927 | UNDEF | UNDEF | 6 | 7 | 6 | 44.4029 | 37.3882
4.26 | 18.5362 | 0.382 | -0.009 | 2.2462 | 1.9044 | 0 | -0.0005 | 18.5345 | -0.009 | 18.5452 | 79.375 | 79.375 | 18.4551 | -0.0005 | 232.5057 | 2.0698 | 98.1508 | 85.1795 | 1.8913 | UNDEF | UNDEF | 6 | 7 | 6 | 44.3489 | 37.0337
4.27 | 18.5419 | 0.3635 | -0.0102 | 2.2161 | 1.8324 | 0 | -0.0006 | 18.54 | -0.0102 | 18.5521 | 79.575 | 79.575 | 18.4604 | -0.0006 | 231.9877 | 1.9691 | 98.1062 | 85.1382 | 1.8743 | UNDEF | UNDEF | 6 | 7 | 6 | 44.3386 | 36.8142
4.28 | 18.5476 | 0.3503 | -0.0107 | 2.2692 | 1.7716 | 0 | -0.0006 | 18.5456 | -0.0107 | 18.5584 | 79.775 | 79.775 | 18.4658 | -0.0006 | 231.474 | 1.897 | 98.0617 | 85.0972 | 1.8618 | UNDEF | UNDEF | 6 | 7 | 6 | 44.3282 | 36.6575
4.29 | 18.627 | 0.3489 | -0.0109 | 2.1914 | 1.7599 | 0 | -0.0006 | 18.6249 | -0.0109 | 18.6379 | 79.975 | 79.975 | 18.545 | -0.0006 | 231.8845 | 1.8813 | 98.1817 | 85.208 | 1.8584 | UNDEF | UNDEF | 6 | 7 | 6 | 44.3365 | 36.7692
4.3 | 18.681 | 0.3482 | -0.011 | 2.226 | 1.7432 | 0 | -0.0006 | 18.6789 | -0.011 | 18.692 | 80.175 | 80.175 | 18.5987 | -0.0006 | 231.9767 | 1.8722 | 98.2448 | 85.2662 | 1.8567 | UNDEF | UNDEF | 6 | 7 | 6 | 44.3384 | 36.8518
4.31 | 19.285 | 0.359 | -0.011 | 2.2831 | 1.7806 | 0 | -0.0006 | 19.2829 | -0.011 | 19.296 | 80.375 | 80.375 | 19.2025 | -0.0006 | 238.9117 | 1.8695 | 99.5083 | 86.4329 | 1.8486 | UNDEF | UNDEF | 6 | 7 | 6 | 44.4756 | 37.9315
4.32 | 19.889 | 0.3698 | -0.0113 | 2.1431 | 1.796 | 0 | -0.0006 | 19.8868 | -0.0113 | 19.9003 | 80.575 | 80.575 | 19.8063 | -0.0006 | 245.8116 | 1.8671 | 100.7312 | 87.5621 | 1.8408 | UNDEF | UNDEF | 6 | 7 | 6 | 44.6077 | 39.0097
4.33 | 20.338 | 0.3917 | -0.0113 | 2.1054 | 1.8626 | 0 | -0.0006 | 20.3359 | -0.0113 | 20.3493 | 80.775 | 80.775 | 20.2551 | -0.0006 | 250.7593 | 1.9339 | 101.601 | 88.3652 | 1.8482 | UNDEF | UNDEF | 6 | 7 | 6 | 44.6997 | 39.9973
4.34 | 21.464 | 0.3917 | -0.0112 | 2.2289 | 1.8239 | 0 | -0.0005 | 21.4619 | -0.0112 | 21.4752 | 80.975 | 80.975 | 21.3809 | -0.0005 | 264.0431 | 1.8321 | 103.7805 | 90.3777 | 1.8161 | UNDEF | UNDEF | 6 | 7 | 6 | 44.9369 | 41.7246
4.35 | 22.494 | 0.3957 | -0.01 | 2.0255 | 1.8043 | 0 | -0.0004 | 22.4921 | -0.01 | 22.504 | 81.175 | 81.175 | 22.4109 | -0.0004 | 276.0816 | 1.7656 | 105.669 | 92.1216 | 1.7918 | UNDEF | UNDEF | 6 | 7 | 6 | 45.1401 | 43.3487
4.36 | 23.384 | 0.3933 | -0.0092 | 1.9625 | 1.7563 | 0 | -0.0004 | 23.3823 | -0.0092 | 23.3932 | 81.375 | 81.375 | 23.3009 | -0.0004 | 286.3395 | 1.6878 | 107.223 | 93.5564 | 1.7667 | UNDEF | UNDEF | 6 | 7 | 6 | 45.3054 | 44.6645
4.37 | 23.617 | 0.4095 | -0.0104 | 2.2211 | 1.7909 | 0 | -0.0004 | 23.615 | -0.0104 | 23.6274 | 81.575 | 81.575 | 23.5334 | -0.0004 | 288.4885 | 1.7403 | 107.5784 | 93.8846 | 1.7757 | UNDEF | UNDEF | 6 | 7 | 6 | 45.3392 | 45.2541
4.38 | 24.267 | 0.4258 | -0.0106 | 2.1929 | 1.8263 | 0 | -0.0004 | 24.265 | -0.0106 | 24.2776 | 81.775 | 81.775 | 24.1832 | -0.0004 | 295.7286 | 1.7608 | 108.6491 | 94.8732 | 1.7738 | UNDEF | UNDEF | 6 | 7 | 6 | 45.4509 | 46.4684
4.39 | 24.267 | 0.417 | -0.0107 | 2.1929 | 1.7569 | 0 | -0.0004 | 24.265 | -0.0107 | 24.2777 | 81.975 | 81.975 | 24.183 | -0.0004 | 295.0046 | 1.7243 | 108.5933 | 94.8218 | 1.7669 | UNDEF | UNDEF | 6 | 7 | 6 | 45.4399 | 46.3553
4.4 | 24.3486 | 0.4359 | -0.0107 | 2.1929 | 1.805 | 0 | -0.0004 | 24.3466 | -0.0107 | 24.3593 | 82.175 | 82.175 | 24.2644 | -0.0004 | 295.2774 | 1.7965 | 108.677 | 94.8991 | 1.7814 | UNDEF | UNDEF | 6 | 7 | 6 | 45.444 | 46.7501
4.41 | 24.4302 | 0.4374 | -0.0107 | 2.1929 | 1.786 | 0 | -0.0004 | 24.4282 | -0.0107 | 24.4409 | 82.375 | 82.375 | 24.3458 | -0.0004 | 295.5489 | 1.7966 | 108.7604 | 94.9761 | 1.7812 | UNDEF | UNDEF | 6 | 7 | 6 | 45.4482 | 46.9036
4.42 | 24.642 | 0.4543 | -0.0106 | 2.1541 | 1.8363 | 0 | -0.0004 | 24.64 | -0.0106 | 24.6526 | 82.575 | 82.575 | 24.5574 | -0.0004 | 297.3952 | 1.8498 | 109.0632 | 95.2556 | 1.7902 | UNDEF | UNDEF | 6 | 7 | 6 | 45.4761 | 47.4617
4.43 | 24.867 | 0.4732 | -0.0108 | 1.9985 | 1.8993 | 0 | -0.0004 | 24.8649 | -0.0108 | 24.8778 | 82.775 | 82.775 | 24.7822 | -0.0004 | 299.392 | 1.9094 | 109.3851 | 95.5529 | 1.8001 | UNDEF | UNDEF | 6 | 7 | 6 | 45.5062 | 48.0633
4.44 | 25.099 | 0.4946 | -0.0108 | 2.236 | 1.9723 | 0 | -0.0004 | 25.0969 | -0.0108 | 25.1098 | 82.975 | 82.975 | 25.014 | -0.0004 | 301.4639 | 1.9773 | 109.7154 | 95.8578 | 1.8111 | UNDEF | UNDEF | 6 | 7 | 6 | 45.5371 | 48.7039
4.45 | 25.331 | 0.4946 | -0.0124 | 2.2728 | 1.9659 | 0 | -0.0005 | 25.3287 | -0.0124 | 25.3434 | 83.175 | 83.175 | 25.2455 | -0.0005 | 303.5224 | 1.9592 | 110.0422 | 96.1596 | 1.8061 | UNDEF | UNDEF | 6 | 7 | 6 | 45.5677 | 49.0667
4.46 | 25.726 | 0.5553 | -0.0128 | 2.0674 | 2.2001 | 0 | -0.0005 | 25.7236 | -0.0128 | 25.7388 | 83.365 | 83.365 | 25.6402 | -0.0005 | 307.5655 | 2.1658 | 110.6322 | 96.7044 | 1.8397 | UNDEF | UNDEF | 6 | 7 | 6 | 45.6269 | 50.4371
4.47 | 25.904 | 0.5671 | -0.0133 | 2.2183 | 2.2485 | 0 | -0.0005 | 25.9015 | -0.0133 | 25.9173 | 83.555 | 83.555 | 25.8179 | -0.0005 | 308.9932 | 2.1967 | 110.8664 | 96.9206 | 1.8438 | UNDEF | UNDEF | 6 | 7 | 6 | 45.6476 | 50.8622
4.48 | 25.719 | 0.579 | -0.0135 | 2.3042 | 2.3056 | 0 | -0.0005 | 25.7164 | -0.0135 | 25.7325 | 83.745 | 83.745 | 25.6327 | -0.0005 | 306.0803 | 2.2587 | UNDEF | UNDEF | 1.8562 | UNDEF | UNDEF | 8 | 7 | 8 | UNDEF | 50.7278
4.49 | 25.664 | 0.5777 | -0.0157 | 2.2399 | 2.3236 | 0 | -0.0006 | 25.661 | -0.0157 | 25.6797 | 83.935 | 83.935 | 25.5771 | -0.0006 | 304.7248 | 2.2587 | UNDEF | UNDEF | 1.8573 | UNDEF | UNDEF | 8 | 7 | 8 | UNDEF | 50.6381
4.5 | 25.75 | 0.5791 | -0.0239 | 2.1293 | 2.3554 | 0 | -0.0009 | 25.7455 | -0.0239 | 25.7739 | 84.125 | 84.125 | 25.6613 | -0.0009 | 305.0381 | 2.2566 | UNDEF | UNDEF | 1.8567 | UNDEF | UNDEF | 8 | 7 | 8 | UNDEF | 50.7972
4.51 | 25.324 | 0.5804 | -0.0238 | 2.2719 | 2.3879 | 0 | -0.0009 | 25.3195 | -0.0238 | 25.3478 | 84.315 | 84.315 | 25.2352 | -0.0009 | 299.2963 | 2.3001 | UNDEF | UNDEF | 1.8681 | UNDEF | UNDEF | 8 | 7 | 8 | UNDEF | 50.1656
4.52 | 25.324 | 0.5838 | -0.0237 | 2.2719 | 2.4341 | 0 | -0.0009 | 25.3195 | -0.0237 | 25.3477 | 84.505 | 84.505 | 25.235 | -0.0009 | 298.6213 | 2.3135 | UNDEF | UNDEF | 1.8708 | UNDEF | UNDEF | 8 | 7 | 8 | UNDEF | 50.2144
4.53 | 24.12 | 0.5929 | -0.0232 | 2.168 | 2.51 | 0 | -0.001 | 24.1156 | -0.0232 | 24.1432 | 84.695 | 84.695 | 24.0309 | -0.001 | 283.7344 | 2.4674 | UNDEF | UNDEF | 1.9063 | UNDEF | UNDEF | 8 | 7 | 8 | UNDEF | 48.4574
4.54 | 22.974 | 0.6054 | -0.0222 | 2.2004 | 2.6042 | 0 | -0.001 | 22.9698 | -0.0222 | 22.9962 | 84.885 | 84.885 | 22.8849 | -0.001 | 269.5989 | 2.6455 | UNDEF | UNDEF | 1.9437 | UNDEF | UNDEF | 8 | 7 | 8 | UNDEF | 46.8056
4.55 | 21.406 | 0.6064 | -0.0161 | 2.2375 | 2.6494 | 0 | -0.0008 | 21.4029 | -0.0161 | 21.4221 | 85.075 | 85.075 | 21.3179 | -0.0008 | 250.5772 | 2.8445 | UNDEF | UNDEF | 1.9873 | UNDEF | UNDEF | 8 | 7 | 8 | UNDEF | 44.3394
4.56 | 21.267 | 0.6069 | -0.0329 | 2.296 | 2.6932 | 0 | -0.0015 | 21.2607 | -0.0329 | 21.2999 | 85.265 | 85.265 | 21.1755 | -0.0016 | 248.3491 | 2.8659 | UNDEF | UNDEF | 1.9922 | UNDEF | UNDEF | 8 | 7 | 8 | UNDEF | 44.1331
4.57 | 21.491 | 0.6068 | -0.0354 | 2.2061 | 2.7351 | 0 | -0.0016 | 21.4843 | -0.0354 | 21.5264 | 85.455 | 85.455 | 21.3988 | -0.0017 | 250.4103 | 2.8355 | UNDEF | UNDEF | 1.9863 | UNDEF | UNDEF | 8 | 7 | 8 | UNDEF | 44.4983
4.58 | 21.143 | 0.6067 | -0.0365 | 2.3193 | 2.7649 | 0 | -0.0017 | 21.1361 | -0.0365 | 21.1795 | 85.645 | 85.645 | 21.0504 | -0.0017 | 245.7868 | 2.8819 | UNDEF | UNDEF | 1.9966 | UNDEF | UNDEF | 8 | 7 | 8 | UNDEF | 43.9511
4.59 | 21.023 | 0.6063 | -0.0367 | 2.2191 | 2.792 | 0 | -0.0017 | 21.016 | -0.0367 | 21.0597 | 85.835 | 85.835 | 20.9302 | -0.0018 | 243.8422 | 2.8969 | UNDEF | UNDEF | 2.0004 | UNDEF | UNDEF | 8 | 7 | 8 | UNDEF | 43.7649
4.6 | 21.0272 | 0.6062 | -0.0368 | 2.1512 | 2.7936 | 0 | -0.0017 | 21.0203 | -0.0368 | 21.064 | 86.025 | 86.025 | 20.9342 | -0.0018 | 243.3506 | 2.8956 | UNDEF | UNDEF | 2.0007 | UNDEF | UNDEF | 8 | 7 | 8 | UNDEF | 43.7789
4.61 | 21.0315 | 0.6063 | -0.0374 | 2.355 | 2.7748 | 0 | -0.0018 | 21.0244 | -0.0374 | 21.0689 | 86.215 | 86.215 | 20.9382 | -0.0018 | 242.86 | 2.8956 | UNDEF | UNDEF | 2.0012 | UNDEF | UNDEF | 8 | 7 | 8 | UNDEF | 43.7957
4.62 | 21.0505 | 0.6064 | -0.0372 | 2.4446 | 2.7412 | 0 | -0.0018 | 21.0434 | -0.0372 | 21.0877 | 86.405 | 86.405 | 20.957 | -0.0018 | 242.5443 | 2.8935 | UNDEF | UNDEF | 2.0012 | UNDEF | UNDEF | 8 | 7 | 8 | UNDEF | 43.836
4.63 | 21.217 | 0.6075 | -0.0369 | 2.3737 | 2.6865 | 0 | -0.0017 | 21.21 | -0.0369 | 21.2539 | 86.595 | 86.595 | 21.1234 | -0.0017 | 243.9332 | 2.8758 | UNDEF | UNDEF | 1.9976 | UNDEF | UNDEF | 8 | 7 | 8 | UNDEF | 44.1219
4.64 | 22.161 | 0.6183 | -0.036 | 2.3014 | 2.6816 | 0 | -0.0016 | 22.1542 | -0.036 | 22.197 | 86.785 | 86.785 | 22.0674 | -0.0016 | 254.2763 | 2.8018 | UNDEF | UNDEF | 1.9784 | UNDEF | UNDEF | 8 | 7 | 8 | UNDEF | 45.7462
4.65 | 22.409 | 0.6632 | -0.03 | 2.2584 | 2.8178 | 0 | -0.0013 | 22.4033 | -0.03 | 22.439 | 86.975 | 86.975 | 22.3163 | -0.0013 | 256.5831 | 2.972 | UNDEF | UNDEF | 1.9979 | UNDEF | UNDEF | 8 | 7 | 8 | UNDEF | 46.6057
4.66 | 23.884 | 0.6855 | -0.0325 | 2.4945 | 2.8521 | 0 | -0.0014 | 23.8778 | -0.0325 | 23.9165 | 87.165 | 87.165 | 23.7907 | -0.0014 | 272.9382 | 2.8816 | UNDEF | UNDEF | 1.9724 | UNDEF | UNDEF | 8 | 7 | 8 | UNDEF | 49.1902
4.67 | 24.937 | 0.7078 | -0.0378 | 2.3892 | 2.8561 | 0 | -0.0015 | 24.9298 | -0.0378 | 24.9748 | 87.355 | 87.355 | 24.8425 | -0.0015 | 284.3851 | 2.8494 | UNDEF | UNDEF | 1.9589 | UNDEF | UNDEF | 8 | 7 | 8 | UNDEF | 51.097
4.68 | 24.937 | 0.7157 | -0.0378 | 2.3892 | 2.8001 | 0 | -0.0015 | 24.9298 | -0.0378 | 24.9748 | 87.545 | 87.545 | 24.8423 | -0.0015 | 283.7657 | 2.881 | UNDEF | UNDEF | 1.9635 | UNDEF | UNDEF | 8 | 7 | 8 | UNDEF | 51.1861
4.69 | 27.642 | 0.7236 | -0.0568 | 2.3551 | 2.742 | 0 | -0.0021 | 27.6312 | -0.0568 | 27.6988 | 87.735 | 87.735 | 27.5435 | -0.0021 | 313.9393 | 2.627 | UNDEF | UNDEF | 1.9065 | UNDEF | UNDEF | 8 | 7 | 8 | UNDEF | 55.5389
4.7 | 27.275 | 0.7477 | -0.0734 | 2.4554 | 2.7433 | 0 | -0.0027 | 27.2611 | -0.0734 | 27.3484 | 87.925 | 87.925 | 27.1731 | -0.0027 | 309.049 | 2.7517 | UNDEF | UNDEF | 1.9273 | UNDEF | UNDEF | 8 | 7 | 8 | UNDEF | 55.2279
4.71 | 27.391 | 0.7701 | -0.0739 | 2.4784 | 2.7487 | 0 | -0.0027 | 27.377 | -0.0739 | 27.4649 | 88.115 | 88.115 | 27.2888 | -0.0027 | 309.6957 | 2.8221 | UNDEF | UNDEF | 1.9363 | UNDEF | UNDEF | 8 | 7 | 8 | UNDEF | 55.6501
4.72 | 27.507 | 0.7769 | -0.0731 | 2.4713 | 2.705 | 0 | -0.0027 | 27.4931 | -0.0731 | 27.5801 | 88.305 | 88.305 | 27.4048 | -0.0027 | 310.3426 | 2.8351 | UNDEF | UNDEF | 1.9376 | UNDEF | UNDEF | 8 | 7 | 8 | UNDEF | 55.9123
4.73 | 30.747 | 0.7838 | -0.0723 | 2.3744 | 2.6762 | 0 | -0.0024 | 30.7333 | -0.0723 | 30.8193 | 88.495 | 88.495 | 30.6448 | -0.0024 | 346.2881 | 2.5577 | UNDEF | UNDEF | 1.8751 | UNDEF | UNDEF | 8 | 7 | 8 | UNDEF | 61.0637
4.74 | 31.13 | 0.7891 | -0.0649 | 2.4886 | 2.6489 | 0 | -0.0021 | 31.1177 | -0.0649 | 31.1949 | 88.685 | 88.685 | 31.029 | -0.0021 | 349.8786 | 2.5431 | UNDEF | UNDEF | 1.8707 | UNDEF | UNDEF | 8 | 7 | 8 | UNDEF | 61.7254
4.75 | 31.8115 | 0.7895 | -0.0499 | 2.495 | 2.6087 | 0 | -0.0016 | 31.802 | -0.0499 | 31.8614 | 88.875 | 88.875 | 31.7131 | -0.0016 | 356.8287 | 2.4896 | UNDEF | UNDEF | 1.8584 | UNDEF | UNDEF | 8 | 7 | 8 | UNDEF | 62.7947
4.76 | 32.493 | 0.7895 | -0.0511 | 2.4936 | 2.5938 | 0 | -0.0016 | 32.4833 | -0.0511 | 32.5441 | 89.065 | 89.065 | 32.3942 | -0.0016 | 363.7144 | 2.4371 | UNDEF | UNDEF | 1.8463 | UNDEF | UNDEF | 8 | 7 | 8 | UNDEF | 63.8573
4.77 | 32.055 | 0.7895 | -0.042 | 2.5241 | 2.5849 | 0 | -0.0013 | 32.047 | -0.042 | 32.097 | 89.255 | 89.255 | 31.9578 | -0.0013 | 358.0501 | 2.4703 | UNDEF | UNDEF | 1.8548 | UNDEF | UNDEF | 8 | 7 | 8 | UNDEF | 63.1909
4.78 | 31.591 | 0.789 | -0.0329 | 2.4821 | 2.5757 | 0 | -0.001 | 31.5847 | -0.0329 | 31.6239 | 89.445 | 89.445 | 31.4953 | -0.001 | 352.1192 | 2.5051 | UNDEF | UNDEF | 1.8636 | UNDEF | UNDEF | 8 | 7 | 8 | UNDEF | 62.4778
4.79 | 31.227 | 0.7873 | -0.0149 | 2.521 | 2.5696 | 0 | -0.0005 | 31.2242 | -0.0149 | 31.2419 | 89.635 | 89.635 | 31.1345 | -0.0005 | 347.3479 | 2.5288 | UNDEF | UNDEF | 1.8701 | UNDEF | UNDEF | 8 | 7 | 8 | UNDEF | 61.9049
4.8 | 31.459 | 0.7834 | -0.0118 | 2.5323 | 2.5858 | 0 | -0.0004 | 31.4568 | -0.0118 | 31.4708 | 89.825 | 89.825 | 31.3669 | -0.0004 | 349.2004 | 2.4974 | UNDEF | UNDEF | 1.8643 | UNDEF | UNDEF | 8 | 7 | 8 | UNDEF | 62.2314
4.81 | 31.122 | 0.7705 | -0.0114 | 2.491 | 2.5759 | 0 | -0.0004 | 31.1198 | -0.0114 | 31.1334 | 90.015 | 90.015 | 31.0298 | -0.0004 | 344.7182 | 2.4832 | UNDEF | UNDEF | 1.8649 | UNDEF | UNDEF | 8 | 7 | 8 | UNDEF | 61.5791
4.82 | 29.88 | 0.7798 | -0.0112 | 2.5617 | 2.6462 | 0 | -0.0004 | 29.8779 | -0.0112 | 29.8912 | 90.205 | 90.205 | 29.7877 | -0.0004 | 330.2218 | 2.6178 | UNDEF | UNDEF | 1.8941 | UNDEF | UNDEF | 8 | 7 | 8 | UNDEF | 59.7594
4.83 | 28.618 | 0.7696 | -0.0112 | 2.5736 | 2.6567 | 0 | -0.0004 | 28.6159 | -0.0112 | 28.6292 | 90.395 | 90.395 | 28.5255 | -0.0004 | 315.5647 | 2.698 | UNDEF | UNDEF | 1.9154 | UNDEF | UNDEF | 8 | 7 | 8 | UNDEF | 57.689
4.84 | 28.575 | 0.7646 | -0.0114 | 2.5186 | 2.6822 | 0 | -0.0004 | 28.5728 | -0.0114 | 28.5864 | 90.585 | 90.585 | 28.4822 | -0.0004 | 314.4256 | 2.6843 | UNDEF | UNDEF | 1.9143 | UNDEF | UNDEF | 8 | 7 | 8 | UNDEF | 57.5785
4.85 | 27.619 | 0.7634 | -0.0116 | 2.5323 | 2.719 | 0 | -0.0004 | 27.6168 | -0.0116 | 27.6306 | 90.775 | 90.775 | 27.526 | -0.0004 | 303.2334 | 2.7732 | UNDEF | UNDEF | 1.9345 | UNDEF | UNDEF | 8 | 7 | 8 | UNDEF | 56.0739
4.86 | 26.261 | 0.7628 | -0.0122 | 2.6034 | 2.7544 | 0 | -0.0005 | 26.2587 | -0.0122 | 26.2732 | 90.965 | 90.965 | 26.1677 | -0.0005 | 287.6679 | 2.915 | UNDEF | UNDEF | 1.9648 | UNDEF | UNDEF | 8 | 7 | 8 | UNDEF | 53.9304
4.87 | 26.1465 | 0.7631 | -0.0165 | 2.6149 | 2.7985 | 0 | -0.0006 | 26.1434 | -0.0165 | 26.163 | 91.155 | 91.155 | 26.0522 | -0.0006 | 285.8011 | 2.9293 | UNDEF | UNDEF | 1.9681 | UNDEF | UNDEF | 8 | 7 | 8 | UNDEF | 53.762
4.88 | 26.032 | 0.7635 | -0.0182 | 2.5874 | 2.8439 | 0 | -0.0007 | 26.0285 | -0.0182 | 26.0502 | 91.345 | 91.345 | 25.9372 | -0.0007 | 283.9477 | 2.9436 | UNDEF | UNDEF | 1.9713 | UNDEF | UNDEF | 8 | 7 | 8 | UNDEF | 53.5933
4.89 | 26.0139 | 0.7828 | -0.0343 | 2.63 | 2.9526 | 0 | -0.0013 | 26.0074 | -0.0343 | 26.0483 | 91.535 | 91.535 | 25.9159 | -0.0013 | 283.1253 | 3.0207 | UNDEF | UNDEF | 1.9816 | UNDEF | UNDEF | 8 | 7 | 8 | UNDEF | 53.766
4.9 | 26.0118 | 0.7867 | -0.0458 | 2.6568 | 2.9939 | 0 | -0.0018 | 26.0031 | -0.0458 | 26.0576 | 91.725 | 91.725 | 25.9114 | -0.0018 | 282.4903 | 3.0361 | UNDEF | UNDEF | 1.984 | UNDEF | UNDEF | 8 | 7 | 8 | UNDEF | 53.8111
4.91 | 26.0098 | 0.7884 | -0.0458 | 2.6568 | 3.0252 | 0 | -0.0018 | 26.0011 | -0.0458 | 26.0555 | 91.925 | 91.925 | 25.9091 | -0.0018 | 281.8507 | 3.0428 | UNDEF | UNDEF | 1.9853 | UNDEF | UNDEF | 8 | 7 | 8 | UNDEF | 53.834
4.92 | 26.272 | 0.7665 | -0.0683 | 2.6433 | 2.9554 | 0 | -0.0026 | 26.259 | -0.0683 | 26.3403 | 92.115 | 92.115 | 26.1669 | -0.0026 | 284.0679 | 2.9292 | UNDEF | UNDEF | 1.9694 | UNDEF | UNDEF | 8 | 7 | 8 | UNDEF | 54.0477
4.93 | 25.951 | 0.7446 | -0.0746 | 2.6993 | 2.8693 | 0 | -0.0029 | 25.9368 | -0.0746 | 26.0256 | 92.305 | 92.305 | 25.8445 | -0.0029 | 279.9904 | 2.881 | UNDEF | UNDEF | 1.9665 | UNDEF | UNDEF | 8 | 7 | 8 | UNDEF | 53.3285
4.94 | 25.618 | 0.726 | -0.0779 | 2.5659 | 2.7886 | 0 | -0.003 | 25.6032 | -0.0779 | 25.6959 | 92.495 | 92.495 | 25.5107 | -0.0031 | 275.8063 | 2.8457 | UNDEF | UNDEF | 1.9653 | UNDEF | UNDEF | 8 | 7 | 8 | UNDEF | 52.621
4.95 | 25.5499 | 0.7207 | -0.0787 | 2.5772 | 2.7582 | 0 | -0.0031 | 25.5349 | -0.0787 | 25.6286 | 92.685 | 92.685 | 25.4422 | -0.0031 | 274.5022 | 2.8328 | UNDEF | UNDEF | 1.9647 | UNDEF | UNDEF | 8 | 7 | 8 | UNDEF | 52.4691
4.96 | 25.5334 | 0.7265 | -0.0773 | 2.6703 | 2.7718 | 0 | -0.003 | 25.5188 | -0.0773 | 25.6107 | 92.875 | 92.875 | 25.4259 | -0.003 | 273.7645 | 2.8574 | UNDEF | UNDEF | 1.9686 | UNDEF | UNDEF | 8 | 7 | 8 | UNDEF | 52.5114
4.97 | 25.7635 | 0.7323 | -0.0791 | 2.7136 | 2.7855 | 0 | -0.0031 | 25.7485 | -0.0791 | 25.8426 | 93.065 | 93.065 | 25.6554 | -0.0031 | 275.6721 | 2.8545 | UNDEF | UNDEF | 1.9666 | UNDEF | UNDEF | 8 | 7 | 8 | UNDEF | 52.9452
4.98 | 25.9936 | 0.7665 | -0.0791 | 2.7136 | 2.9069 | 0 | -0.003 | 25.9786 | -0.0791 | 26.0727 | 93.255 | 93.255 | 25.8853 | -0.0031 | 277.5757 | 2.9611 | UNDEF | UNDEF | 1.9786 | UNDEF | UNDEF | 8 | 7 | 8 | UNDEF | 53.6633
4.99 | 26.462 | 0.7855 | -0.0808 | 2.5704 | 2.9699 | 0 | -0.0031 | 26.4467 | -0.0808 | 26.5428 | 93.445 | 93.445 | 26.3532 | -0.0031 | 282.0184 | 2.9805 | UNDEF | UNDEF | 1.9775 | UNDEF | UNDEF | 8 | 7 | 8 | UNDEF | 54.6065
5 | 27.217 | 0.7926 | -0.0832 | 2.6468 | 2.9934 | 0 | -0.0031 | 27.2012 | -0.0832 | 27.3002 | 93.635 | 93.635 | 27.1076 | -0.0031 | 289.5024 | 2.9238 | UNDEF | UNDEF | 1.9645 | UNDEF | UNDEF | 8 | 7 | 8 | UNDEF | 55.8872
5.01 | 27.294 | 0.7959 | -0.0851 | 2.7529 | 3.0076 | 0 | -0.0031 | 27.2778 | -0.0851 | 27.3791 | 93.835 | 93.835 | 27.184 | -0.0031 | 289.7001 | 2.9277 | UNDEF | UNDEF | 1.9648 | UNDEF | UNDEF | 8 | 7 | 8 | UNDEF | 56.0527
5.02 | 27.0685 | 0.7998 | -0.0862 | 2.7126 | 3.0318 | 0 | -0.0032 | 27.0521 | -0.0862 | 27.1547 | 94.035 | 94.035 | 26.9581 | -0.0032 | 286.6815 | 2.9667 | UNDEF | UNDEF | 1.9721 | UNDEF | UNDEF | 8 | 7 | 8 | UNDEF | 55.7433
5.03 | 27.0457 | 0.8037 | -0.0867 | 2.7352 | 3.0599 | 0 | -0.0032 | 27.0293 | -0.0867 | 27.1325 | 94.235 | 94.235 | 26.935 | -0.0032 | 285.8284 | 2.9837 | UNDEF | UNDEF | 1.9749 | UNDEF | UNDEF | 8 | 7 | 8 | UNDEF | 55.7558
5.04 | 27.023 | 0.8095 | -0.0868 | 2.7411 | 3.1152 | 0 | -0.0032 | 27.0065 | -0.0868 | 27.1098 | 94.435 | 94.435 | 26.9121 | -0.0032 | 284.9798 | 3.0081 | UNDEF | UNDEF | 1.9786 | UNDEF | UNDEF | 8 | 7 | 8 | UNDEF | 55.7876
5.05 | 27.298 | 0.8313 | -0.0867 | 2.7377 | 3.2453 | 0 | -0.0032 | 27.2815 | -0.0867 | 27.3847 | 94.635 | 94.635 | 27.1869 | -0.0032 | 287.2816 | 3.0579 | UNDEF | UNDEF | 1.9829 | UNDEF | UNDEF | 8 | 7 | 8 | UNDEF | 56.4486
5.06 | 26.334 | 0.8379 | -0.0865 | 2.7055 | 3.324 | 0 | -0.0033 | 26.3176 | -0.0865 | 26.4205 | 94.835 | 94.835 | 26.2227 | -0.0033 | 276.5089 | 3.1952 | UNDEF | UNDEF | 2.0078 | UNDEF | UNDEF | 8 | 7 | 8 | UNDEF | 54.978
5.07 | 25.42 | 0.8444 | -0.0862 | 2.7439 | 3.4135 | 0 | -0.0034 | 25.4036 | -0.0862 | 25.5062 | 95.035 | 95.035 | 25.3086 | -0.0034 | 266.308 | 3.3365 | UNDEF | UNDEF | 2.0323 | UNDEF | UNDEF | 8 | 7 | 8 | UNDEF | 53.5762
5.08 | 24.48 | 0.8436 | -0.0856 | 2.7961 | 3.4774 | 0 | -0.0035 | 24.4637 | -0.0856 | 24.5656 | 95.235 | 95.235 | 24.3685 | -0.0035 | 255.8777 | 3.462 | UNDEF | UNDEF | 2.055 | UNDEF | UNDEF | 8 | 7 | 8 | UNDEF | 52.0549
5.09 | 24.031 | 0.8428 | -0.0842 | 2.8249 | 3.5391 | 0 | -0.0035 | 24.015 | -0.0842 | 24.1152 | 95.435 | 95.435 | 23.9196 | -0.0035 | 250.6372 | 3.5237 | UNDEF | UNDEF | 2.0662 | UNDEF | UNDEF | 8 | 7 | 8 | UNDEF | 51.3263
5.1 | 22.161 | 0.8394 | -0.0838 | 2.8352 | 3.6059 | 0 | -0.0038 | 22.1451 | -0.0838 | 22.2448 | 95.635 | 95.635 | 22.0494 | -0.0038 | 230.5583 | 3.807 | UNDEF | UNDEF | 2.1138 | UNDEF | UNDEF | 8 | 7 | 8 | UNDEF | 48.2377
5.11 | 21.182 | 0.8319 | -0.0838 | 2.8078 | 3.6734 | 0 | -0.004 | 21.1661 | -0.0838 | 21.2658 | 95.835 | 95.835 | 21.0702 | -0.004 | 219.8595 | 3.9481 | UNDEF | UNDEF | 2.1381 | UNDEF | UNDEF | 8 | 7 | 8 | UNDEF | 46.5618
5.12 | 21.1375 | 0.7897 | -0.0839 | 2.8177 | 3.6017 | 0 | -0.004 | 21.1216 | -0.0839 | 21.2214 | 96.035 | 96.035 | 21.0255 | -0.004 | 218.936 | 3.7558 | UNDEF | UNDEF | 2.1206 | UNDEF | UNDEF | 8 | 7 | 8 | UNDEF | 46.1374
5.13 | 21.1153 | 0.7416 | -0.084 | 2.8452 | 3.4838 | 0 | -0.004 | 21.0993 | -0.084 | 21.1993 | 96.235 | 96.235 | 21.003 | -0.004 | 218.2475 | 3.5312 | UNDEF | UNDEF | 2.0988 | UNDEF | UNDEF | 8 | 7 | 8 | UNDEF | 45.6857
5.14 | 21.093 | 0.7343 | -0.084 | 2.8452 | 3.5548 | 0 | -0.004 | 21.077 | -0.084 | 21.177 | 96.435 | 96.435 | 20.9806 | -0.004 | 217.5621 | 3.4997 | UNDEF | UNDEF | 2.0962 | UNDEF | UNDEF | 8 | 7 | 8 | UNDEF | 45.5914
5.15 | 21.279 | 0.7179 | -0.0853 | 2.86 | 3.5806 | 0 | -0.004 | 21.2628 | -0.0853 | 21.3643 | 96.635 | 96.635 | 21.1662 | -0.004 | 219.0321 | 3.3918 | UNDEF | UNDEF | 2.0832 | UNDEF | UNDEF | 8 | 7 | 8 | UNDEF | 45.7554
5.16 | 20.075 | 0.7016 | -0.0867 | 2.8755 | 3.6162 | 0 | -0.0043 | 20.0585 | -0.0867 | 20.1617 | 96.835 | 96.835 | 19.9617 | -0.0043 | 206.1413 | 3.5145 | UNDEF | UNDEF | 2.1105 | UNDEF | UNDEF | 8 | 7 | 8 | UNDEF | 43.6398
5.17 | 18.793 | 0.6504 | -0.0869 | 2.9304 | 3.4429 | 0 | -0.0046 | 18.7765 | -0.0869 | 18.8799 | 97.035 | 97.035 | 18.6795 | -0.0047 | 192.5022 | 3.4819 | UNDEF | UNDEF | 2.1236 | UNDEF | UNDEF | 8 | 7 | 8 | UNDEF | 41.0685
5.18 | 17.926 | 0.5992 | -0.0875 | 3.0651 | 3.2469 | 0 | -0.0049 | 17.9094 | -0.0875 | 18.0135 | 97.235 | 97.235 | 17.8121 | -0.0049 | 183.1865 | 3.3643 | UNDEF | UNDEF | 2.1234 | UNDEF | UNDEF | 8 | 7 | 8 | UNDEF | 39.1708
5.19 | 18.058 | 0.5992 | -0.0875 | 3.008 | 3.3248 | 0 | -0.0048 | 18.0414 | -0.0875 | 18.1455 | 97.435 | 97.435 | 17.9439 | -0.0049 | 184.1632 | 3.3396 | UNDEF | UNDEF | 2.1194 | UNDEF | UNDEF | 8 | 7 | 8 | UNDEF | 39.3965
5.2 | 17.187 | 0.5621 | -0.0875 | 2.8994 | 3.1949 | 0 | -0.0051 | 17.1704 | -0.0875 | 17.2745 | 97.635 | 97.635 | 17.0727 | -0.0051 | 174.8629 | 3.2923 | UNDEF | UNDEF | 2.1272 | UNDEF | UNDEF | 8 | 7 | 8 | UNDEF | 37.6148
5.21 | 16.61 | 0.5249 | -0.0875 | 2.888 | 3.0697 | 0 | -0.0053 | 16.5934 | -0.0875 | 16.6975 | 97.835 | 97.835 | 16.4955 | -0.0053 | 168.6057 | 3.1823 | UNDEF | UNDEF | 2.1244 | UNDEF | UNDEF | 8 | 7 | 8 | UNDEF | 36.3105
5.22 | 15.5891 | 0.4795 | -0.0875 | 3.0275 | 2.901 | 0 | -0.0056 | 15.5725 | -0.0875 | 15.6766 | 98.025 | 98.025 | 15.4745 | -0.0057 | 157.8625 | 3.0985 | UNDEF | UNDEF | 2.132 | UNDEF | UNDEF | 8 | 6 | 0 | UNDEF | 34.1831
5.23 | 15.5383 | 0.4373 | -0.0873 | 3.0926 | 2.7263 | 0 | -0.0056 | 15.5217 | -0.0873 | 15.6256 | 98.215 | 98.215 | 15.4235 | -0.0057 | 157.0384 | 2.8355 | 85.9702 | 73.9322 | 2.1026 | UNDEF | UNDEF | 5 | 6 | 6 | 42.4655 | 33.6704
5.24 | 15.5282 | 0.4344 | -0.0873 | 3.1053 | 2.7824 | 0 | -0.0056 | 15.5116 | -0.0873 | 15.6155 | 98.405 | 98.405 | 15.4132 | -0.0057 | 156.63 | 2.8184 | 85.8989 | 73.8664 | 2.1011 | UNDEF | UNDEF | 5 | 6 | 6 | 42.4526 | 33.6294
5.25 | 15.518 | 0.435 | -0.0871 | 3.0359 | 2.8554 | 0 | -0.0056 | 15.5014 | -0.0871 | 15.6051 | 98.595 | 98.595 | 15.4028 | -0.0057 | 156.2234 | 2.8244 | 85.8278 | 73.8007 | 2.1026 | UNDEF | UNDEF | 5 | 6 | 6 | 42.4397 | 33.6265
5.26 | 15.518 | 0.4357 | -0.087 | 3.0359 | 2.9344 | 0 | -0.0056 | 15.5015 | -0.087 | 15.605 | 98.785 | 98.785 | 15.4027 | -0.0056 | 155.9213 | 2.8285 | 85.7838 | 73.7601 | 2.1036 | UNDEF | UNDEF | 5 | 6 | 6 | 42.4301 | 33.6402
5.27 | 14.682 | 0.4372 | -0.0867 | 3.0453 | 3.0102 | 0 | -0.0059 | 14.6655 | -0.0867 | 14.7687 | 98.985 | 98.985 | 14.5665 | -0.006 | 147.1591 | 3.0015 | 83.4398 | 71.5957 | 2.1393 | UNDEF | UNDEF | 5 | 6 | 6 | 42.1421 | 32.2902
5.28 | 13.846 | 0.4406 | -0.0861 | 3.0331 | 3.0921 | 0 | -0.0062 | 13.8296 | -0.0861 | 13.9321 | 99.185 | 99.185 | 13.7305 | -0.0063 | 138.4328 | 3.2088 | 80.9611 | 69.307 | 2.1785 | UNDEF | UNDEF | 5 | 6 | 6 | 41.835 | 30.9441
5.29 | 13.749 | 0.4589 | -0.0857 | 3.0518 | 3.2654 | 0 | -0.0062 | 13.7327 | -0.0857 | 13.8347 | 99.385 | 99.385 | 13.6333 | -0.0063 | 137.177 | 3.3662 | UNDEF | UNDEF | 2.1974 | UNDEF | UNDEF | 8 | 6 | 0 | UNDEF | 30.9692
5.3 | 13.211 | 0.4773 | -0.0868 | 3.1201 | 3.4395 | 0 | -0.0066 | 13.1945 | -0.0868 | 13.2978 | 99.585 | 99.585 | 13.0949 | -0.0066 | 131.495 | 3.6446 | UNDEF | UNDEF | 2.236 | UNDEF | UNDEF | 8 | 6 | 0 | UNDEF | 30.2433
5.31 | 13.0275 | 0.4774 | -0.0874 | 3.0086 | 3.4775 | 0 | -0.0067 | 13.0109 | -0.0874 | 13.1149 | 99.785 | 99.785 | 12.9111 | -0.0068 | 129.3894 | 3.6973 | UNDEF | UNDEF | 2.2452 | UNDEF | UNDEF | 8 | 6 | 0 | UNDEF | 29.9397
5.32 | 13.0092 | 0.477 | -0.0879 | 3.0086 | 3.4062 | 0 | -0.0068 | 12.9925 | -0.0879 | 13.0972 | 99.985 | 99.985 | 12.8926 | -0.0068 | 128.945 | 3.6999 | UNDEF | UNDEF | 2.2464 | UNDEF | UNDEF | 8 | 6 | 0 | UNDEF | 29.9123
5.33 | 12.991 | 0.4767 | -0.0879 | 3.0906 | 3.3242 | 0 | -0.0068 | 12.9743 | -0.0879 | 13.0789 | 100.185 | 100.185 | 12.8741 | -0.0068 | 128.5034 | 3.7024 | UNDEF | UNDEF | 2.2475 | UNDEF | UNDEF | 8 | 6 | 0 | UNDEF | 29.8849
5.34 | 13.0241 | 0.4699 | -0.0848 | 3.135 | 3.1772 | 0 | -0.0065 | 13.008 | -0.0848 | 13.1089 | 100.385 | 100.385 | 12.9076 | -0.0066 | 128.5809 | 3.6403 | UNDEF | UNDEF | 2.2415 | UNDEF | UNDEF | 8 | 6 | 0 | UNDEF | 29.8848
5.35 | 13.0572 | 0.4507 | -0.0818 | 3.135 | 2.9321 | 0 | -0.0063 | 13.0417 | -0.0818 | 13.139 | 100.575 | 100.575 | 12.9411 | -0.0063 | 128.6711 | 3.4825 | UNDEF | UNDEF | 2.226 | UNDEF | UNDEF | 8 | 6 | 0 | UNDEF | 29.7657
5.36 | 13.2223 | 0.3391 | -0.0754 | 3.0244 | 2.1122 | 0 | -0.0057 | 13.208 | -0.0754 | 13.2977 | 100.765 | 100.765 | 13.1072 | -0.0058 | 130.0768 | 2.5869 | 78.6879 | 67.2079 | 2.1223 | UNDEF | UNDEF | 5 | 6 | 6 | 41.5184 | 28.88
5.37 | 13.598 | 0.287 | -0.0626 | 3.1568 | 1.7127 | 0 | -0.0046 | 13.5861 | -0.0626 | 13.6606 | 100.965 | 100.965 | 13.4851 | -0.0046 | 133.5626 | 2.1285 | 79.8053 | 68.2397 | 2.0503 | UNDEF | UNDEF | 5 | 6 | 6 | 41.652 | 28.8619
5.38 | 19.118 | 0.2648 | -0.0368 | 3.0251 | 1.5163 | 0 | -0.0019 | 19.111 | -0.0368 | 19.1548 | 101.165 | 101.165 | 19.0098 | -0.0019 | 187.9093 | 1.3928 | 93.8973 | 81.2519 | 1.814 | UNDEF | UNDEF | 6 | 7 | 6 | 43.3397 | 37.1371
5.39 | 19.869 | 0.285 | -0.0302 | 3.0525 | 1.5705 | 0 | -0.0015 | 19.8633 | -0.0302 | 19.8992 | 101.365 | 101.365 | 19.7619 | -0.0015 | 194.9577 | 1.4423 | 95.451 | 82.6865 | 1.815 | UNDEF | UNDEF | 6 | 7 | 6 | 43.5164 | 38.6095
5.4 | 20.535 | 0.3053 | -0.0313 | 3.0208 | 1.6207 | 0 | -0.0015 | 20.5291 | -0.0313 | 20.5663 | 101.565 | 101.565 | 20.4275 | -0.0015 | 201.1273 | 1.4944 | 96.7741 | 83.9082 | 1.8181 | UNDEF | UNDEF | 6 | 7 | 6 | 43.6655 | 39.9472
5.41 | 21.402 | 0.3493 | -0.0274 | 3.3173 | 1.79 | 0 | -0.0013 | 21.3968 | -0.0274 | 21.4294 | 101.765 | 101.765 | 21.295 | -0.0013 | 209.2568 | 1.6404 | 98.4451 | 85.4512 | 1.8385 | UNDEF | UNDEF | 6 | 7 | 6 | 43.8539 | 41.9417
5.42 | 22.622 | 0.3655 | -0.0236 | 2.8608 | 1.8094 | 0 | -0.001 | 22.6175 | -0.0236 | 22.6456 | 101.965 | 101.965 | 22.5156 | -0.001 | 220.8165 | 1.6232 | 100.7007 | 87.5339 | 1.8204 | UNDEF | UNDEF | 6 | 7 | 6 | 44.1077 | 44.0438
5.43 | 22.3935 | 0.3693 | -0.0149 | 2.843 | 1.769 | 0 | -0.0007 | 22.3907 | -0.0149 | 22.4084 | 102.165 | 102.165 | 22.2885 | -0.0007 | 218.1618 | 1.657 | 100.2347 | 87.1036 | 1.8307 | UNDEF | UNDEF | 6 | 7 | 6 | 44.0504 | 43.7607
5.44 | 22.165 | 0.3947 | -0.0153 | 2.7458 | 1.8296 | 0 | -0.0007 | 22.1621 | -0.0153 | 22.1803 | 102.365 | 102.365 | 22.0597 | -0.0007 | 215.5007 | 1.789 | 99.7645 | 86.6695 | 1.8602 | UNDEF | UNDEF | 6 | 7 | 6 | 43.9925 | 43.7812
5.45 | 21.929 | 0.42 | -0.0159 | 2.7131 | 1.9253 | 0 | -0.0007 | 21.926 | -0.0159 | 21.9449 | 102.565 | 102.565 | 21.8234 | -0.0007 | 212.7764 | 1.9245 | 99.2758 | 86.2182 | 1.8887 | UNDEF | UNDEF | 6 | 7 | 6 | 43.9324 | 43.7709
5.46 | 21.929 | 0.4614 | -0.0159 | 2.7131 | 2.0995 | 0 | -0.0007 | 21.926 | -0.0159 | 21.9449 | 102.755 | 102.755 | 21.8232 | -0.0007 | 212.3811 | 2.1143 | 99.2335 | 86.1792 | 1.9219 | UNDEF | UNDEF | 6 | 7 | 6 | 43.9236 | 44.3131
5.47 | 21.8618 | 0.4883 | -0.0208 | 2.7753 | 2.2108 | 0 | -0.001 | 21.8578 | -0.0208 | 21.8826 | 102.945 | 102.945 | 21.7549 | -0.001 | 211.3251 | 2.2446 | 99.064 | 86.0226 | 1.9441 | UNDEF | UNDEF | 6 | 7 | 6 | 43.9002 | 44.5468
5.48 | 21.9478 | 0.5056 | -0.0266 | 2.704 | 2.2844 | 0 | -0.0012 | 21.9427 | -0.0266 | 21.9744 | 103.135 | 103.135 | 21.8396 | -0.0012 | 211.7575 | 2.3151 | 99.1848 | 86.1342 | 1.9545 | UNDEF | UNDEF | 6 | 7 | 6 | 43.9101 | 44.8969
5.49 | 22.0338 | 0.5251 | -0.027 | 2.5791 | 2.3776 | 0 | -0.0012 | 22.0287 | -0.027 | 22.0608 | 103.325 | 103.325 | 21.9254 | -0.0012 | 212.198 | 2.395 | 99.3051 | 86.2453 | 1.9659 | UNDEF | UNDEF | 6 | 7 | 6 | 43.92 | 45.2687
5.5 | 22.614 | 0.5184 | -0.03 | 2.7035 | 2.3489 | 0 | -0.0013 | 22.6083 | -0.03 | 22.644 | 103.515 | 103.515 | 22.5048 | -0.0013 | 217.406 | 2.3035 | 100.3417 | 87.2024 | 1.946 | UNDEF | UNDEF | 6 | 7 | 6 | 44.0346 | 46.1126
5.51 | 22.289 | 0.5117 | -0.039 | 2.623 | 2.3184 | 0 | -0.0018 | 22.2816 | -0.039 | 22.328 | 103.705 | 103.705 | 22.1779 | -0.0018 | 213.8554 | 2.3072 | 99.6992 | 86.6092 | 1.9508 | UNDEF | UNDEF | 6 | 7 | 6 | 43.9572 | 45.5311
5.52 | 21.975 | 0.4972 | -0.0407 | 2.5161 | 2.2505 | 0 | -0.0019 | 21.9673 | -0.0407 | 22.0157 | 103.895 | 103.895 | 21.8634 | -0.0019 | 210.4372 | 2.2743 | 99.0687 | 86.027 | 1.9498 | UNDEF | UNDEF | 6 | 7 | 6 | 43.8811 | 44.8738
5.53 | 21.9817 | 0.5022 | -0.0409 | 2.5304 | 2.2698 | 0 | -0.0019 | 21.974 | -0.0409 | 22.0226 | 104.085 | 104.085 | 21.8699 | -0.0019 | 210.1155 | 2.2965 | 99.0397 | 86.0002 | 1.9536 | UNDEF | UNDEF | 6 | 7 | 6 | 43.8738 | 44.952
5.54 | 21.9884 | 0.5072 | -0.0448 | 2.4509 | 2.2912 | 0 | -0.002 | 21.9799 | -0.0448 | 22.0332 | 104.275 | 104.275 | 21.8757 | -0.002 | 209.7881 | 2.3188 | 99.0107 | 85.9735 | 1.9574 | UNDEF | UNDEF | 6 | 7 | 6 | 43.8666 | 45.0302
5.55 | 22.01 | 0.5224 | -0.0499 | 2.4936 | 2.3596 | 0 | -0.0023 | 22.0005 | -0.0499 | 22.0599 | 104.465 | 104.465 | 21.8961 | -0.0023 | 209.6019 | 2.3859 | 99.0099 | 85.9727 | 1.9677 | UNDEF | UNDEF | 6 | 7 | 6 | 43.8626 | 45.2503
5.56 | 22.18 | 0.5327 | -0.0542 | 2.5513 | 2.407 | 0 | -0.0024 | 22.1697 | -0.0542 | 22.2342 | 104.655 | 104.655 | 22.0651 | -0.0025 | 210.8361 | 2.4143 | 99.2877 | 86.2292 | 1.9704 | UNDEF | UNDEF | 6 | 7 | 6 | 43.8906 | 45.6464
5.57 | 22.18 | 0.543 | -0.0562 | 2.5513 | 2.4583 | 0 | -0.0025 | 22.1693 | -0.0562 | 22.2362 | 104.845 | 104.845 | 22.0645 | -0.0025 | 210.4485 | 2.461 | 99.2463 | 86.1909 | 1.9776 | UNDEF | UNDEF | 5 | 7 | 0 | UNDEF | 45.7723
5.58 | 22.239 | 0.5848 | -0.0563 | 2.4093 | 2.6514 | 0 | -0.0025 | 22.2283 | -0.0563 | 22.2953 | 105.035 | 105.035 | 22.1233 | -0.0025 | 210.6276 | 2.6431 | UNDEF | UNDEF | 2.0027 | UNDEF | UNDEF | 8 | 7 | 8 | UNDEF | 46.3382
5.59 | 22.355 | 0.592 | -0.0563 | 2.3881 | 2.6892 | 0 | -0.0025 | 22.3443 | -0.0563 | 22.4113 | 105.225 | 105.225 | 22.2391 | -0.0025 | 211.3478 | 2.6618 | UNDEF | UNDEF | 2.0044 | UNDEF | UNDEF | 8 | 7 | 8 | UNDEF | 46.6098
5.6 | 22.01 | 0.5992 | -0.0553 | 2.4936 | 2.7289 | 0 | -0.0025 | 21.9995 | -0.0553 | 22.0653 | 105.415 | 105.415 | 21.8941 | -0.0025 | 207.6941 | 2.7368 | UNDEF | UNDEF | 2.0186 | UNDEF | UNDEF | 8 | 7 | 8 | UNDEF | 46.1433
5.61 | 21.9662 | 0.6021 | -0.0544 | 2.4695 | 2.7479 | 0 | -0.0025 | 21.9559 | -0.0544 | 22.0206 | 105.605 | 105.605 | 21.8503 | -0.0025 | 206.9061 | 2.7556 | UNDEF | UNDEF | 2.022 | UNDEF | UNDEF | 8 | 7 | 8 | UNDEF | 46.1121
5.62 | 21.9225 | 0.6026 | -0.0515 | 2.5086 | 2.7552 | 0 | -0.0023 | 21.9127 | -0.0515 | 21.974 | 105.795 | 105.795 | 21.8069 | -0.0024 | 206.1243 | 2.7636 | UNDEF | UNDEF | 2.024 | UNDEF | UNDEF | 8 | 7 | 8 | UNDEF | 46.0554
5.63 | 22.057 | 0.6004 | -0.0523 | 2.4268 | 2.7488 | 0 | -0.0024 | 22.0471 | -0.0523 | 22.1093 | 105.985 | 105.985 | 21.9411 | -0.0024 | 207.0205 | 2.7362 | UNDEF | UNDEF | 2.0194 | UNDEF | UNDEF | 8 | 7 | 8 | UNDEF | 46.255
5.64 | 21.844 | 0.5981 | -0.0574 | 2.5257 | 2.7433 | 0 | -0.0026 | 21.8331 | -0.0574 | 21.9014 | 106.175 | 106.175 | 21.7269 | -0.0026 | 204.633 | 2.7526 | UNDEF | UNDEF | 2.0244 | UNDEF | UNDEF | 8 | 7 | 8 | UNDEF | 45.8975
5.65 | 21.4321 | 0.5876 | -0.0589 | 2.4524 | 2.7018 | 0 | -0.0027 | 21.4209 | -0.0589 | 21.491 | 106.365 | 106.365 | 21.3146 | -0.0028 | 200.3909 | 2.7568 | UNDEF | UNDEF | 2.0301 | UNDEF | UNDEF | 8 | 7 | 8 | UNDEF | 45.133
5.66 | 21.2633 | 0.5865 | -0.059 | 2.4858 | 2.7048 | 0 | -0.0028 | 21.2521 | -0.059 | 21.3223 | 106.555 | 106.555 | 21.1456 | -0.0028 | 198.4473 | 2.7736 | UNDEF | UNDEF | 2.0347 | UNDEF | UNDEF | 8 | 7 | 8 | UNDEF | 44.8577
5.67 | 21.3872 | 0.5861 | -0.0591 | 2.4267 | 2.7082 | 0 | -0.0028 | 21.376 | -0.0591 | 21.4463 | 106.745 | 106.745 | 21.2692 | -0.0028 | 199.2527 | 2.7556 | UNDEF | UNDEF | 2.0314 | UNDEF | UNDEF | 8 | 7 | 8 | UNDEF | 45.0606
5.68 | 21.5111 | 0.5923 | -0.0591 | 2.4267 | 2.7421 | 0 | -0.0027 | 21.4999 | -0.0591 | 21.5702 | 106.935 | 106.935 | 21.3929 | -0.0028 | 200.0553 | 2.7689 | UNDEF | UNDEF | 2.0321 | UNDEF | UNDEF | 8 | 7 | 8 | UNDEF | 45.3341
5.69 | 21.759 | 0.5986 | -0.0595 | 2.3881 | 2.7974 | 0 | -0.0027 | 21.7477 | -0.0595 | 21.8185 | 107.125 | 107.125 | 21.6406 | -0.0027 | 202.0123 | 2.7661 | UNDEF | UNDEF | 2.0293 | UNDEF | UNDEF | 8 | 7 | 8 | UNDEF | 45.8069
5.7 | 21.66 | 0.6032 | -0.0599 | 2.3794 | 2.8473 | 0 | -0.0028 | 21.6486 | -0.0599 | 21.7199 | 107.315 | 107.315 | 21.5413 | -0.0028 | 200.7297 | 2.8001 | UNDEF | UNDEF | 2.0353 | UNDEF | UNDEF | 8 | 7 | 8 | UNDEF | 45.7039
5.71 | 21.561 | 0.6037 | -0.0605 | 2.4732 | 2.8783 | 0 | -0.0028 | 21.5495 | -0.0605 | 21.6215 | 107.505 | 107.505 | 21.442 | -0.0028 | 199.4512 | 2.8154 | UNDEF | UNDEF | 2.0388 | UNDEF | UNDEF | 8 | 7 | 8 | UNDEF | 45.5577
5.72 | 21.5105 | 0.6042 | -0.0644 | 2.4268 | 2.9075 | 0 | -0.003 | 21.4983 | -0.0644 | 21.5749 | 107.695 | 107.695 | 21.3906 | -0.003 | 198.6218 | 2.8245 | UNDEF | UNDEF | 2.041 | UNDEF | UNDEF | 8 | 7 | 8 | UNDEF | 45.4898
5.73 | 21.46 | 0.6061 | -0.0662 | 2.2896 | 2.9423 | 0 | -0.0031 | 21.4474 | -0.0662 | 21.5262 | 107.885 | 107.885 | 21.3395 | -0.0031 | 197.7989 | 2.8401 | UNDEF | UNDEF | 2.044 | UNDEF | UNDEF | 8 | 7 | 8 | UNDEF | 45.4362
5.74 | 21.46 | 0.608 | -0.0662 | 2.2896 | 2.9786 | 0 | -0.0031 | 21.4474 | -0.0662 | 21.5262 | 108.075 | 108.075 | 21.3393 | -0.0031 | 197.4494 | 2.849 | UNDEF | UNDEF | 2.0455 | UNDEF | UNDEF | 8 | 7 | 8 | UNDEF | 45.4638
5.75 | 19.273 | 0.608 | -0.0677 | 2.3911 | 3.0076 | 0 | -0.0035 | 19.2601 | -0.0677 | 19.3407 | 108.275 | 108.275 | 19.1519 | -0.0035 | 176.8817 | 3.1748 | UNDEF | UNDEF | 2.1115 | UNDEF | UNDEF | 8 | 7 | 8 | UNDEF | 41.9129
5.76 | 19.273 | 0.6081 | -0.0677 | 2.3911 | 3.0375 | 0 | -0.0035 | 19.2601 | -0.0677 | 19.3407 | 108.475 | 108.475 | 19.1517 | -0.0035 | 176.5537 | 3.1752 | UNDEF | UNDEF | 2.112 | UNDEF | UNDEF | 8 | 7 | 8 | UNDEF | 41.9215
5.77 | 19.107 | 0.6118 | -0.0691 | 2.3117 | 3.0796 | 0 | -0.0036 | 19.0939 | -0.0691 | 19.1761 | 108.675 | 108.675 | 18.9852 | -0.0036 | 174.697 | 3.2225 | UNDEF | UNDEF | 2.1199 | UNDEF | UNDEF | 8 | 7 | 8 | UNDEF | 41.6928
5.78 | 18.9095 | 0.6155 | -0.0691 | 2.2952 | 3.1116 | 0 | -0.0037 | 18.8964 | -0.0691 | 18.9786 | 108.875 | 108.875 | 18.7875 | -0.0037 | 172.5602 | 3.2762 | UNDEF | UNDEF | 2.1288 | UNDEF | UNDEF | 8 | 7 | 8 | UNDEF | 41.4111
5.79 | 18.9064 | 0.6241 | -0.0693 | 2.3291 | 3.1609 | 0 | -0.0037 | 18.8933 | -0.0693 | 18.9757 | 109.075 | 109.075 | 18.7842 | -0.0037 | 172.2134 | 3.3225 | UNDEF | UNDEF | 2.1343 | UNDEF | UNDEF | 8 | 7 | 8 | UNDEF | 41.4963
5.8 | 18.9482 | 0.6319 | -0.0701 | 2.2817 | 3.2063 | 0 | -0.0037 | 18.9349 | -0.0701 | 19.0183 | 109.275 | 109.275 | 18.8256 | -0.0037 | 172.2771 | 3.3564 | UNDEF | UNDEF | 2.1378 | UNDEF | UNDEF | 8 | 7 | 8 | UNDEF | 41.6473
5.81 | 18.9899 | 0.6396 | -0.0709 | 2.2461 | 3.2499 | 0 | -0.0037 | 18.9765 | -0.0709 | 19.0609 | 109.475 | 109.475 | 18.867 | -0.0038 | 172.3406 | 3.3902 | UNDEF | UNDEF | 2.1413 | UNDEF | UNDEF | 8 | 7 | 8 | UNDEF | 41.7979
5.82 | 19.204 | 0.6397 | -0.0707 | 2.333 | 3.2267 | 0 | -0.0037 | 19.1906 | -0.0707 | 19.2747 | 109.675 | 109.675 | 19.0809 | -0.0037 | 173.9766 | 3.3524 | UNDEF | UNDEF | 2.1349 | UNDEF | UNDEF | 8 | 7 | 8 | UNDEF | 42.1603
5.83 | 19.664 | 0.6397 | -0.0711 | 2.2605 | 3.2027 | 0 | -0.0036 | 19.6505 | -0.0711 | 19.7351 | 109.875 | 109.875 | 19.5406 | -0.0036 | 177.844 | 3.2737 | UNDEF | UNDEF | 2.121 | UNDEF | UNDEF | 8 | 7 | 8 | UNDEF | 42.9275
5.84 | 20.446 | 0.6481 | -0.0734 | 2.237 | 3.2222 | 0 | -0.0036 | 20.4321 | -0.0734 | 20.5194 | 110.075 | 110.075 | 20.322 | -0.0036 | 184.6194 | 3.189 | UNDEF | UNDEF | 2.1024 | UNDEF | UNDEF | 8 | 7 | 8 | UNDEF | 44.3014
5.85 | 21.035 | 0.6535 | -0.0742 | 2.3012 | 3.2265 | 0 | -0.0035 | 21.0209 | -0.0742 | 21.1092 | 110.275 | 110.275 | 20.9106 | -0.0035 | 189.6225 | 3.1253 | UNDEF | UNDEF | 2.0885 | UNDEF | UNDEF | 8 | 7 | 8 | UNDEF | 45.3268
5.86 | 20.973 | 0.6532 | -0.0742 | 2.4415 | 3.2022 | 0 | -0.0035 | 20.9589 | -0.0742 | 21.0472 | 110.475 | 110.475 | 20.8484 | -0.0036 | 188.7162 | 3.1329 | UNDEF | UNDEF | 2.0906 | UNDEF | UNDEF | 8 | 7 | 8 | UNDEF | 45.23
5.87 | 21.131 | 0.6528 | -0.075 | 2.197 | 3.1788 | 0 | -0.0036 | 21.1167 | -0.075 | 21.206 | 110.675 | 110.675 | 21.0061 | -0.0036 | 189.7996 | 3.1076 | UNDEF | UNDEF | 2.0863 | UNDEF | UNDEF | 8 | 7 | 8 | UNDEF | 45.4926
5.88 | 21.131 | 0.6506 | -0.075 | 2.197 | 3.1475 | 0 | -0.0036 | 21.1167 | -0.075 | 21.206 | 110.875 | 110.875 | 21.0059 | -0.0036 | 189.4554 | 3.0971 | UNDEF | UNDEF | 2.0855 | UNDEF | UNDEF | 8 | 7 | 8 | UNDEF | 45.4791
5.89 | 21.22 | 0.6477 | -0.0756 | 2.2682 | 3.115 | 0 | -0.0036 | 21.2056 | -0.0756 | 21.2956 | 111.075 | 111.075 | 21.0946 | -0.0036 | 189.9127 | 3.0703 | UNDEF | UNDEF | 2.0818 | UNDEF | UNDEF | 8 | 7 | 8 | UNDEF | 45.6036
5.9 | 20.8997 | 0.6448 | -0.0763 | 2.393 | 3.0876 | 0 | -0.0036 | 20.8853 | -0.0763 | 20.976 | 111.275 | 111.275 | 20.774 | -0.0037 | 186.6905 | 3.1036 | UNDEF | UNDEF | 2.0899 | UNDEF | UNDEF | 8 | 7 | 8 | UNDEF | 45.0603
5.91 | 20.7639 | 0.6294 | -0.0787 | 2.2745 | 3.0087 | 0 | -0.0038 | 20.7489 | -0.0787 | 20.8426 | 111.475 | 111.475 | 20.6374 | -0.0038 | 185.1307 | 3.0499 | UNDEF | UNDEF | 2.0858 | UNDEF | UNDEF | 8 | 7 | 8 | UNDEF | 44.6941
5.92 | 20.7539 | 0.6141 | -0.0791 | 2.1591 | 2.9301 | 0 | -0.0038 | 20.7389 | -0.0791 | 20.8331 | 111.665 | 111.665 | 20.6272 | -0.0038 | 184.7243 | 2.977 | UNDEF | UNDEF | 2.0778 | UNDEF | UNDEF | 8 | 7 | 8 | UNDEF | 44.5308
5.93 | 20.744 | 0.5899 | -0.0793 | 2.1684 | 2.8139 | 0 | -0.0038 | 20.7289 | -0.0793 | 20.8233 | 111.855 | 111.855 | 20.6171 | -0.0038 | 184.3196 | 2.8614 | UNDEF | UNDEF | 2.0644 | UNDEF | UNDEF | 8 | 7 | 8 | UNDEF | 44.2734
5.94 | 20.744 | 0.5814 | -0.0793 | 2.1684 | 2.7761 | 0 | -0.0038 | 20.7289 | -0.0793 | 20.8233 | 112.045 | 112.045 | 20.6169 | -0.0038 | 184.0054 | 2.8198 | UNDEF | UNDEF | 2.0596 | UNDEF | UNDEF | 8 | 7 | 8 | UNDEF | 44.1911
5.95 | 20.7887 | 0.564 | -0.0797 | 2.2387 | 2.7038 | 0 | -0.0038 | 20.7735 | -0.0797 | 20.8684 | 112.235 | 112.235 | 20.6613 | -0.0039 | 184.0894 | 2.7298 | 95.0037 | 82.2735 | 2.0481 | UNDEF | UNDEF | 5 | 7 | 0 | UNDEF | 44.0861
5.96 | 20.8333 | 0.5422 | -0.0801 | 2.2359 | 2.6122 | 0 | -0.0038 | 20.8181 | -0.0801 | 20.9135 | 112.425 | 112.425 | 20.7057 | -0.0039 | 184.1731 | 2.6187 | 95.0542 | 82.3201 | 2.0334 | UNDEF | UNDEF | 5 | 7 | 0 | UNDEF | 43.9281
5.97 | 20.9425 | 0.5377 | -0.0801 | 2.2359 | 2.6042 | 0 | -0.0038 | 20.9273 | -0.0801 | 21.0226 | 112.615 | 112.615 | 20.8147 | -0.0039 | 184.8302 | 2.5834 | 95.2325 | 82.4848 | 2.0278 | UNDEF | UNDEF | 5 | 7 | 0 | UNDEF | 44.0611
5.98 | 21.522 | 0.5377 | -0.0808 | 2.237 | 2.6196 | 0 | -0.0038 | 21.5067 | -0.0808 | 21.6028 | 112.805 | 112.805 | 21.3939 | -0.0038 | 189.6534 | 2.5134 | 96.3266 | 83.495 | 2.0115 | UNDEF | UNDEF | 5 | 7 | 0 | UNDEF | 44.9963
5.99 | 21.073 | 0.5139 | -0.0812 | 2.2028 | 2.5183 | 0 | -0.0039 | 21.0576 | -0.0812 | 21.1542 | 112.995 | 112.995 | 20.9446 | -0.0039 | 185.3585 | 2.4535 | 95.4134 | 82.6518 | 2.009 | UNDEF | UNDEF | 5 | 7 | 0 | UNDEF | 44.0153
6 | 20.822 | 0.49 | -0.082 | 2.1703 | 2.4257 | 0 | -0.0039 | 20.8064 | -0.082 | 20.904 | 113.185 | 113.185 | 20.6932 | -0.004 | 182.8267 | 2.3682 | 94.8779 | 82.1573 | 2.0003 | UNDEF | UNDEF | 5 | 7 | 0 | UNDEF | 43.3454
6.01 | 20.067 | 0.4903 | -0.0822 | 2.2952 | 2.4635 | 0 | -0.0041 | 20.0514 | -0.0822 | 20.1492 | 113.375 | 113.375 | 19.938 | -0.0041 | 175.859 | 2.4589 | 93.3071 | 80.7069 | 2.0235 | UNDEF | UNDEF | 5 | 7 | 0 | UNDEF | 42.15
6.02 | 19.889 | 0.4905 | -0.0824 | 2.3167 | 2.5071 | 0 | -0.0041 | 19.8733 | -0.0824 | 19.9714 | 113.565 | 113.565 | 19.7598 | -0.0042 | 173.9953 | 2.4821 | 92.8992 | 80.3302 | 2.0296 | UNDEF | UNDEF | 5 | 7 | 0 | UNDEF | 41.8743
6.03 | 19.478 | 0.4893 | -0.0822 | 2.3004 | 2.5481 | 0 | -0.0042 | 19.4624 | -0.0822 | 19.5602 | 113.755 | 113.755 | 19.3486 | -0.0042 | 170.0904 | 2.5291 | 91.9946 | 79.4949 | 2.042 | UNDEF | UNDEF | 5 | 7 | 0 | UNDEF | 41.2088
6.04 | 19.188 | 0.4882 | -0.0826 | 2.1856 | 2.5942 | 0 | -0.0043 | 19.1723 | -0.0826 | 19.2706 | 113.945 | 113.945 | 19.0584 | -0.0043 | 167.2593 | 2.5618 | 91.3341 | 78.885 | 2.0509 | UNDEF | UNDEF | 5 | 6 | 6 | 42.7754 | 40.7364
6.05 | 19.188 | 0.4852 | -0.0826 | 2.1856 | 2.6375 | 0 | -0.0043 | 19.1723 | -0.0826 | 19.2706 | 114.135 | 114.135 | 19.0582 | -0.0043 | 166.9792 | 2.5458 | 91.296 | 78.8499 | 2.0492 | UNDEF | UNDEF | 5 | 6 | 6 | 42.7671 | 40.7089
6.06 | 18.093 | 0.4771 | -0.0834 | 2.2429 | 2.6506 | 0 | -0.0046 | 18.0772 | -0.0834 | 18.1764 | 114.325 | 114.325 | 17.9628 | -0.0046 | 157.1207 | 2.6563 | 88.8199 | 76.5635 | 2.0799 | UNDEF | UNDEF | 5 | 6 | 6 | 42.4672 | 38.8541
6.07 | 16.823 | 0.4756 | -0.084 | 2.3225 | 2.6977 | 0 | -0.005 | 16.807 | -0.084 | 16.907 | 114.515 | 114.515 | 16.6925 | -0.005 | 145.7671 | 2.8489 | 85.7622 | 73.7401 | 2.1239 | UNDEF | UNDEF | 5 | 6 | 6 | 42.0936 | 36.7687
6.08 | 16.3915 | 0.474 | -0.0842 | 2.1831 | 2.7373 | 0 | -0.0051 | 16.3755 | -0.0842 | 16.4757 | 114.705 | 114.705 | 16.2608 | -0.0052 | 141.7618 | 2.9147 | 84.6462 | 72.7096 | 2.1392 | UNDEF | UNDEF | 5 | 6 | 6 | 41.9538 | 36.048
6.09 | 16.1758 | 0.4752 | -0.0844 | 2.2578 | 2.7919 | 0 | -0.0052 | 16.1597 | -0.0844 | 16.2602 | 114.895 | 114.895 | 16.0448 | -0.0053 | 139.6476 | 2.9615 | 84.0586 | 72.1671 | 2.1487 | UNDEF | UNDEF | 5 | 6 | 6 | 41.8781 | 35.7108
6.1 | 15.96 | 0.479 | -0.0844 | 2.2578 | 2.8554 | 0 | -0.0053 | 15.944 | -0.0844 | 16.0444 | 115.085 | 115.085 | 15.8289 | -0.0053 | 137.5407 | 3.0261 | 83.4637 | 71.6178 | 2.1601 | UNDEF | UNDEF | 5 | 6 | 6 | 41.8014 | 35.3998
6.11 | 15.991 | 0.4828 | -0.0851 | 2.1684 | 2.9179 | 0 | -0.0053 | 15.9748 | -0.0851 | 16.0761 | 115.275 | 115.275 | 15.8596 | -0.0054 | 137.5803 | 3.0444 | 83.5066 | 71.6574 | 2.1621 | UNDEF | UNDEF | 5 | 6 | 6 | 41.8029 | 35.4975
6.12 | 15.9512 | 0.494 | -0.0855 | 2.2101 | 3.0304 | 0 | -0.0054 | 15.935 | -0.0855 | 16.0367 | 115.475 | 115.475 | 15.8195 | -0.0054 | 136.9953 | 3.1227 | 83.3638 | 71.5255 | 2.1719 | UNDEF | UNDEF | 5 | 6 | 6 | 41.7814 | 35.5528
6.13 | 15.9714 | 0.5173 | -0.0855 | 2.2101 | 3.2055 | 0 | -0.0054 | 15.9552 | -0.0855 | 16.0569 | 115.675 | 115.675 | 15.8395 | -0.0054 | 136.931 | 3.2659 | 83.3767 | 71.5374 | 2.1875 | UNDEF | UNDEF | 5 | 6 | 6 | 41.779 | 35.8267
6.14 | 15.9916 | 0.5415 | -0.0855 | 2.2473 | 3.3694 | 0 | -0.0053 | 15.9753 | -0.0855 | 16.077 | 115.875 | 115.875 | 15.8594 | -0.0054 | 136.8668 | 3.4144 | UNDEF | UNDEF | 2.2029 | UNDEF | UNDEF | 8 | 6 | 0 | UNDEF | 36.1033
6.15 | 16.045 | 0.5384 | -0.0855 | 2.1762 | 3.3552 | 0 | -0.0053 | 16.0288 | -0.0855 | 16.1305 | 116.075 | 116.075 | 15.9127 | -0.0054 | 137.0896 | 3.3834 | UNDEF | UNDEF | 2.1993 | UNDEF | UNDEF | 8 | 6 | 0 | UNDEF | 36.17
6.16 | 16.304 | 0.5353 | -0.0855 | 2.2112 | 3.3356 | 0 | -0.0052 | 16.2878 | -0.0855 | 16.3895 | 116.275 | 116.275 | 16.1715 | -0.0053 | 139.0797 | 3.31 | UNDEF | UNDEF | 2.188 | UNDEF | UNDEF | 8 | 6 | 0 | UNDEF | 36.5807
6.17 | 16.231 | 0.5278 | -0.0857 | 2.2216 | 3.2869 | 0 | -0.0053 | 16.2147 | -0.0857 | 16.3167 | 116.475 | 116.475 | 16.0982 | -0.0053 | 138.2121 | 3.2787 | UNDEF | UNDEF | 2.1864 | UNDEF | UNDEF | 8 | 6 | 0 | UNDEF | 36.3923
6.18 | 15.9941 | 0.5129 | -0.0858 | 2.2044 | 3.2069 | 0 | -0.0054 | 15.9778 | -0.0858 | 16.0799 | 116.675 | 116.675 | 15.8612 | -0.0054 | 135.943 | 3.2334 | 83.2392 | 71.4105 | 2.1859 | UNDEF | UNDEF | 5 | 6 | 6 | 41.7423 | 35.8552
6.19 | 15.9611 | 0.4924 | -0.0858 | 2.2216 | 3.1117 | 0 | -0.0054 | 15.9448 | -0.0858 | 16.047 | 116.875 | 116.875 | 15.828 | -0.0054 | 135.4264 | 3.1109 | 83.1145 | 71.2953 | 2.1737 | UNDEF | UNDEF | 5 | 6 | 6 | 41.723 | 35.6008
6.2 | 15.9566 | 0.4583 | -0.0859 | 2.2577 | 2.9381 | 0 | -0.0054 | 15.9403 | -0.0859 | 16.0424 | 117.065 | 117.065 | 15.8232 | -0.0054 | 135.1658 | 2.8961 | 83.0655 | 71.2501 | 2.1498 | UNDEF | UNDEF | 5 | 6 | 6 | 41.7133 | 35.2438
6.21 | 16.0723 | 0.4241 | -0.0859 | 2.3179 | 2.7697 | 0 | -0.0053 | 16.056 | -0.0859 | 16.1582 | 117.255 | 117.255 | 15.9387 | -0.0054 | 135.9321 | 2.661 | 83.3283 | 71.4928 | 2.1196 | UNDEF | UNDEF | 5 | 6 | 6 | 41.7419 | 35.0673
6.22 | 16.188 | 0.3945 | -0.0863 | 2.2024 | 2.6297 | 0 | -0.0053 | 16.1716 | -0.0863 | 16.2743 | 117.445 | 117.445 | 16.0542 | -0.0054 | 136.6952 | 2.4572 | 83.5891 | 71.7335 | 2.0913 | UNDEF | UNDEF | 5 | 6 | 6 | 41.7702 | 34.9214
6.23 | 16.099 | 0.3792 | -0.0865 | 2.2131 | 2.5855 | 0 | -0.0054 | 16.0826 | -0.0865 | 16.1855 | 117.635 | 117.635 | 15.9649 | -0.0054 | 135.7158 | 2.3754 | 83.3234 | 71.4882 | 2.082 | UNDEF | UNDEF | 5 | 6 | 6 | 41.7339 | 34.6012
6.24 | 15.135 | 0.3788 | -0.0863 | 2.1952 | 2.6413 | 0 | -0.0057 | 15.1186 | -0.0863 | 15.2213 | 117.825 | 117.825 | 15.0008 | -0.0058 | 127.3141 | 2.5253 | 80.7244 | 69.0884 | 2.1203 | UNDEF | UNDEF | 5 | 6 | 6 | 41.4088 | 33.0304
6.25 | 13.761 | 0.3784 | -0.0869 | 2.2412 | 2.6959 | 0 | -0.0063 | 13.7445 | -0.0869 | 13.8479 | 118.015 | 118.015 | 13.6265 | -0.0064 | 115.4639 | 2.777 | 76.7387 | 65.4081 | 2.1791 | UNDEF | UNDEF | 5 | 6 | 6 | 40.9058 | 30.7624
6.26 | 13.025 | 0.3785 | -0.0869 | 2.2311 | 2.7486 | 0 | -0.0067 | 13.0085 | -0.0869 | 13.1119 | 118.205 | 118.205 | 12.8903 | -0.0067 | 109.0503 | 2.9367 | 74.4211 | 63.2681 | 2.2137 | UNDEF | UNDEF | 5 | 6 | 6 | 40.6082 | 29.539
6.27 | 12.3015 | 0.3603 | -0.0876 | 2.3163 | 2.6634 | 0 | -0.0071 | 12.2849 | -0.0876 | 12.3891 | 118.395 | 118.395 | 12.1665 | -0.0072 | 102.7616 | 2.9615 | 72.0131 | 61.0446 | 2.2333 | UNDEF | UNDEF | 5 | 6 | 6 | 40.2963 | 28.1285
6.28 | 11.9871 | 0.3421 | -0.0883 | 2.3063 | 2.5568 | 0 | -0.0074 | 11.9703 | -0.0883 | 12.0754 | 118.585 | 118.585 | 11.8518 | -0.0075 | 99.9432 | 2.8862 | 70.9023 | 60.019 | 2.2327 | UNDEF | UNDEF | 5 | 6 | 6 | 40.1494 | 27.4037
6.29 | 11.9686 | 0.3301 | -0.0885 | 2.2548 | 2.4785 | 0 | -0.0074 | 11.9518 | -0.0885 | 12.0572 | 118.775 | 118.775 | 11.833 | -0.0075 | 99.6257 | 2.79 | 70.8018 | 59.9261 | 2.2226 | UNDEF | UNDEF | 5 | 6 | 6 | 40.1326 | 27.2446
6.3 | 11.9958 | 0.3322 | -0.0886 | 2.3163 | 2.4934 | 0 | -0.0074 | 11.979 | -0.0886 | 12.0845 | 118.965 | 118.965 | 11.86 | -0.0075 | 99.6933 | 2.8008 | 70.8594 | 59.9793 | 2.2237 | UNDEF | UNDEF | 5 | 6 | 6 | 40.1362 | 27.3188
6.31 | 12.023 | 0.3342 | -0.0887 | 2.2295 | 2.494 | 0 | -0.0074 | 12.0061 | -0.0887 | 12.1117 | 119.155 | 119.155 | 11.887 | -0.0075 | 99.7607 | 2.8117 | 70.9169 | 60.0324 | 2.2247 | UNDEF | UNDEF | 5 | 6 | 6 | 40.1397 | 27.3929
6.32 | 12.526 | 0.3408 | -0.0887 | 2.4217 | 2.5074 | 0 | -0.0071 | 12.5091 | -0.0887 | 12.6147 | 119.345 | 119.345 | 12.3898 | -0.0072 | 103.815 | 2.7502 | 72.5812 | 61.5691 | 2.2061 | UNDEF | UNDEF | 5 | 6 | 6 | 40.3501 | 28.3169
6.33 | 12.782 | 0.3652 | -0.0889 | 2.3513 | 2.6338 | 0 | -0.007 | 12.7651 | -0.0889 | 12.8709 | 119.535 | 119.535 | 12.6456 | -0.007 | 105.7897 | 2.8883 | 73.3843 | 62.3108 | 2.2168 | UNDEF | UNDEF | 5 | 6 | 6 | 40.4492 | 29.0253
6.3401 | 14.133 | 0.3715 | -0.0887 | 2.2851 | 2.6175 | 0 | -0.0063 | 14.1161 | -0.0887 | 14.2217 | 119.725 | 119.725 | 13.9964 | -0.0063 | 116.9047 | 2.6541 | 77.5172 | 66.1269 | 2.1607 | UNDEF | UNDEF | 5 | 6 | 6 | 40.9701 | 31.3548
6.3501 | 15.426 | 0.3923 | -0.0891 | 2.3212 | 2.6961 | 0 | -0.0058 | 15.4091 | -0.0891 | 15.5151 | 119.915 | 119.915 | 15.2891 | -0.0058 | 127.4999 | 2.5656 | 81.1134 | 69.4476 | 2.1251 | UNDEF | UNDEF | 5 | 6 | 6 | 41.4163 | 33.7316
6.3601 | 16.13 | 0.4097 | -0.0896 | 2.2733 | 2.7519 | 0 | -0.0056 | 16.113 | -0.0896 | 16.2195 | 120.105 | 120.105 | 15.9929 | -0.0056 | 133.1575 | 2.5616 | 82.929 | 71.124 | 2.1125 | UNDEF | UNDEF | 5 | 6 | 6 | 41.6375 | 35.0925
6.3701 | 16.153 | 0.4451 | -0.0898 | 2.4621 | 2.9245 | 0 | -0.0056 | 16.1359 | -0.0898 | 16.2428 | 120.295 | 120.295 | 16.0157 | -0.0056 | 133.1365 | 2.779 | 82.952 | 71.1453 | 2.14 | UNDEF | UNDEF | 5 | 6 | 6 | 41.6367 | 35.5346
6.3801 | 16.219 | 0.4606 | -0.0898 | 2.3171 | 2.9667 | 0 | -0.0055 | 16.2019 | -0.0898 | 16.3088 | 120.485 | 120.485 | 16.0815 | -0.0056 | 133.4727 | 2.864 | 83.0852 | 71.2683 | 2.1495 | UNDEF | UNDEF | 5 | 6 | 6 | 41.6495 | 35.8181
6.3901 | 16.633 | 0.4743 | -0.0898 | 2.3393 | 3.0048 | 0 | -0.0054 | 16.6159 | -0.0898 | 16.7228 | 120.685 | 120.685 | 16.4953 | -0.0054 | 136.6802 | 2.8755 | 84.0932 | 72.1991 | 2.1444 | UNDEF | UNDEF | 5 | 6 | 6 | 41.7698 | 36.6565
6.4001 | 16.525 | 0.4939 | -0.0898 | 2.3908 | 3.0816 | 0 | -0.0054 | 16.5079 | -0.0898 | 16.6148 | 120.885 | 120.885 | 16.387 | -0.0055 | 135.559 | 3.0139 | 83.7851 | 71.9146 | 2.1626 | UNDEF | UNDEF | 5 | 6 | 6 | 41.7281 | 36.6909
6.4101 | 16.622 | 0.4908 | -0.0898 | 2.3269 | 3.036 | 0 | -0.0054 | 16.6049 | -0.0898 | 16.7118 | 121.085 | 121.085 | 16.4839 | -0.0054 | 136.1346 | 2.9773 | 83.9903 | 72.104 | 2.1573 | UNDEF | UNDEF | 5 | 6 | 6 | 41.7495 | 36.826
6.4201 | 16.362 | 0.5048 | -0.09 | 2.3393 | 3.1139 | 0 | -0.0055 | 16.3449 | -0.09 | 16.452 | 121.285 | 121.285 | 16.2236 | -0.0055 | 133.7645 | 3.1113 | 83.2984 | 71.4652 | 2.1771 | UNDEF | UNDEF | 5 | 6 | 6 | 41.6605 | 36.5453
6.4301 | 16.316 | 0.5154 | -0.0902 | 2.3806 | 3.173 | 0 | -0.0055 | 16.2989 | -0.0902 | 16.4062 | 121.485 | 121.485 | 16.1774 | -0.0056 | 133.1636 | 3.1859 | 83.144 | 71.3226 | 2.1864 | UNDEF | UNDEF | 5 | 6 | 6 | 41.6377 | 36.5832
6.4401 | 15.991 | 0.526 | -0.0902 | 2.4303 | 3.2196 | 0 | -0.0056 | 15.9739 | -0.0902 | 16.0812 | 121.685 | 121.685 | 15.8522 | -0.0057 | 130.2723 | 3.3184 | 82.2716 | 70.517 | 2.2062 | UNDEF | UNDEF | 5 | 6 | 6 | 41.526 | 36.1513
6.4501 | 15.921 | 0.526 | -0.0902 | 2.3641 | 3.197 | 0 | -0.0057 | 15.9039 | -0.0902 | 16.0112 | 121.885 | 121.885 | 15.782 | -0.0057 | 129.4825 | 3.3332 | 82.0521 | 70.3143 | 2.2093 | UNDEF | UNDEF | 5 | 6 | 6 | 41.495 | 36.0404
6.4601 | 15.9223 | 0.5288 | -0.0902 | 2.3327 | 3.1977 | 0 | -0.0057 | 15.9052 | -0.0902 | 16.0125 | 122.085 | 122.085 | 15.7831 | -0.0057 | 129.2796 | 3.3505 | 82.0181 | 70.283 | 2.2115 | UNDEF | UNDEF | 5 | 6 | 6 | 41.487 | 36.0765
6.4701 | 15.9236 | 0.5316 | -0.0904 | 2.3255 | 3.1964 | 0 | -0.0057 | 15.9065 | -0.0904 | 16.014 | 122.285 | 122.285 | 15.7842 | -0.0057 | 129.0769 | 3.3679 | 81.9842 | 70.2516 | 2.2137 | UNDEF | UNDEF | 5 | 6 | 6 | 41.479 | 36.1126
6.4801 | 16.012 | 0.5316 | -0.0904 | 2.3008 | 3.1749 | 0 | -0.0056 | 15.9948 | -0.0904 | 16.1024 | 122.485 | 122.485 | 15.8723 | -0.0057 | 129.586 | 3.3492 | 82.1765 | 70.4292 | 2.2108 | UNDEF | UNDEF | 5 | 6 | 6 | 41.4991 | 36.2681
6.4901 | 16.56 | 0.5365 | -0.0905 | 2.3575 | 3.1789 | 0 | -0.0055 | 16.5428 | -0.0905 | 16.6505 | 122.685 | 122.685 | 16.4201 | -0.0055 | 133.8397 | 3.2671 | 83.5356 | 71.6842 | 2.1936 | UNDEF | UNDEF | 5 | 6 | 6 | 41.6633 | 37.2426
6.5001 | 17.396 | 0.5379 | -0.0905 | 2.409 | 3.1356 | 0 | -0.0052 | 17.3788 | -0.0905 | 17.4865 | 122.885 | 122.885 | 17.2559 | -0.0052 | 140.4233 | 3.1175 | 85.542 | 73.5368 | 2.1648 | UNDEF | UNDEF | 5 | 6 | 6 | 41.9061 | 38.659
6.5101 | 17.717 | 0.5394 | -0.0905 | 2.3333 | 3.0686 | 0 | -0.0051 | 17.6998 | -0.0905 | 17.8075 | 123.085 | 123.085 | 17.5767 | -0.0052 | 142.8014 | 3.069 | 86.2636 | 74.2031 | 2.1549 | UNDEF | UNDEF | 5 | 6 | 6 | 41.9905 | 39.2139
6.5201 | 17.717 | 0.5389 | -0.0906 | 2.3333 | 2.9925 | 0 | -0.0051 | 17.6998 | -0.0906 | 17.8076 | 123.275 | 123.275 | 17.5765 | -0.0052 | 142.5797 | 3.0658 | 86.2284 | 74.1706 | 2.155 | UNDEF | UNDEF | 5 | 6 | 6 | 41.9827 | 39.2147
6.5301 | 17.744 | 0.5509 | -0.0906 | 2.3355 | 2.9871 | 0 | -0.0051 | 17.7268 | -0.0906 | 17.8346 | 123.465 | 123.465 | 17.6033 | -0.0051 | 142.5775 | 3.1295 | 86.2564 | 74.1965 | 2.1621 | UNDEF | UNDEF | 5 | 6 | 6 | 41.9826 | 39.3886
6.5401 | 18.081 | 0.5629 | -0.0906 | 2.4863 | 2.9807 | 0 | -0.005 | 18.0638 | -0.0906 | 18.1716 | 123.655 | 123.655 | 17.9401 | -0.005 | 145.0822 | 3.1378 | 87.002 | 74.885 | 2.1584 | UNDEF | UNDEF | 5 | 6 | 6 | 42.07 | 40.0762
6.5501 | 18.081 | 0.5628 | -0.0906 | 2.4863 | 2.9101 | 0 | -0.005 | 18.0638 | -0.0906 | 18.1716 | 123.845 | 123.845 | 17.9399 | -0.005 | 144.8581 | 3.1372 | 86.967 | 74.8526 | 2.1587 | UNDEF | UNDEF | 5 | 6 | 6 | 42.0623 | 40.0818
6.5601 | 19.962 | 0.5627 | -0.0906 | 2.4413 | 2.8518 | 0 | -0.0045 | 19.9448 | -0.0906 | 20.0526 | 124.035 | 124.035 | 19.8208 | -0.0046 | 159.7997 | 2.839 | 91.0386 | 78.6122 | 2.0984 | UNDEF | UNDEF | 5 | 6 | 6 | 42.5508 | 43.1843
6.5701 | 21.488 | 0.5569 | -0.0906 | 2.288 | 2.7791 | 0 | -0.0042 | 21.4708 | -0.0906 | 21.5786 | 124.225 | 124.225 | 21.3466 | -0.0042 | 171.8379 | 2.6088 | 94.0603 | 81.4023 | 2.0501 | UNDEF | UNDEF | 5 | 7 | 0 | UNDEF | 45.6049
6.5801 | 21.488 | 0.5428 | -0.0906 | 2.288 | 2.6835 | 0 | -0.0042 | 21.4708 | -0.0906 | 21.5786 | 124.415 | 124.415 | 21.3464 | -0.0042 | 171.574 | 2.5426 | 94.0254 | 81.3701 | 2.0416 | UNDEF | UNDEF | 5 | 7 | 0 | UNDEF | 45.4534
6.5901 | 21.5855 | 0.5425 | -0.0906 | 2.4065 | 2.6699 | 0 | -0.0042 | 21.5683 | -0.0906 | 21.6761 | 124.605 | 124.605 | 21.4437 | -0.0042 | 172.0933 | 2.5297 | 94.1784 | 81.5114 | 2.039 | UNDEF | UNDEF | 5 | 7 | 0 | UNDEF | 45.614
6.6001 | 21.683 | 0.5349 | -0.0906 | 2.4964 | 2.6244 | 0 | -0.0042 | 21.6658 | -0.0906 | 21.7736 | 124.795 | 124.795 | 21.541 | -0.0042 | 172.6111 | 2.4831 | 94.3306 | 81.652 | 2.0318 | UNDEF | UNDEF | 5 | 7 | 0 | UNDEF | 45.6914
6.6101 | 21.917 | 0.528 | -0.0908 | 2.4795 | 2.589 | 0 | -0.0041 | 21.8998 | -0.0908 | 22.0078 | 124.985 | 124.985 | 21.7748 | -0.0042 | 174.219 | 2.4248 | 94.7413 | 82.0312 | 2.0212 | UNDEF | UNDEF | 5 | 7 | 0 | UNDEF | 45.9938
6.6201 | 21.654 | 0.5269 | -0.091 | 2.4173 | 2.5758 | 0 | -0.0042 | 21.6367 | -0.091 | 21.745 | 125.175 | 125.175 | 21.5115 | -0.0042 | 171.8517 | 2.4492 | 94.2057 | 81.5366 | 2.0283 | UNDEF | UNDEF | 5 | 7 | 0 | UNDEF | 45.5669
6.6301 | 21.383 | 0.5271 | -0.0911 | 2.3889 | 2.6097 | 0 | -0.0043 | 21.3657 | -0.0911 | 21.4741 | 125.365 | 125.365 | 21.2403 | -0.0043 | 169.4278 | 2.4814 | 93.6485 | 81.0222 | 2.0365 | UNDEF | UNDEF | 5 | 7 | 0 | UNDEF | 45.1414
6.6401 | 20.148 | 0.5272 | -0.0913 | 2.4694 | 2.6602 | 0 | -0.0045 | 20.1307 | -0.0913 | 20.2393 | 125.555 | 125.555 | 20.0051 | -0.0046 | 159.3334 | 2.6355 | 91.1455 | 78.7109 | 2.0735 | UNDEF | UNDEF | 5 | 6 | 6 | 42.5363 | 43.1573
6.6501 | 18.913 | 0.528 | -0.0912 | 2.4598 | 2.7228 | 0 | -0.0048 | 18.8957 | -0.0912 | 19.0042 | 125.745 | 125.745 | 18.7699 | -0.0049 | 149.2698 | 2.8133 | 88.4862 | 76.2554 | 2.1133 | UNDEF | UNDEF | 5 | 6 | 6 | 42.2123 | 41.1597
6.6601 | 18.5745 | 0.5301 | -0.0915 | 2.4303 | 2.7976 | 0 | -0.0049 | 18.5571 | -0.0915 | 18.666 | 125.935 | 125.935 | 18.4312 | -0.005 | 146.3546 | 2.8761 | 87.7024 | 75.5317 | 2.1261 | UNDEF | UNDEF | 5 | 6 | 6 | 42.1137 | 40.6326
6.6701 | 18.236 | 0.537 | -0.0917 | 2.4326 | 2.9301 | 0 | -0.005 | 18.2186 | -0.0917 | 18.3277 | 126.125 | 126.125 | 18.0925 | -0.0051 | 143.4486 | 2.9679 | 86.9048 | 74.7952 | 2.1422 | UNDEF | UNDEF | 5 | 6 | 6 | 42.0132 | 40.1538
6.6801 | 18.875 | 0.5385 | -0.0917 | 2.4892 | 3.0565 | 0 | -0.0049 | 18.8576 | -0.0917 | 18.9667 | 126.325 | 126.325 | 18.7312 | -0.0049 | 148.2782 | 2.8748 | 88.2978 | 76.0814 | 2.1225 | UNDEF | UNDEF | 5 | 6 | 6 | 42.179 | 41.2296
6.6901 | 16.598 | 0.5337 | -0.0918 | 2.5193 | 3.1545 | 0 | -0.0055 | 16.5806 | -0.0918 | 16.6898 | 126.525 | 126.525 | 16.454 | -0.0056 | 130.0457 | 3.2435 | 82.9274 | 71.1225 | 2.1988 | UNDEF | UNDEF | 5 | 6 | 6 | 41.517 | 37.4088
6.7001 | 16.598 | 0.5289 | -0.0918 | 2.5193 | 3.2571 | 0 | -0.0055 | 16.5806 | -0.0918 | 16.6898 | 126.725 | 126.725 | 16.4538 | -0.0056 | 129.8389 | 3.2144 | 82.8913 | 71.0893 | 2.1962 | UNDEF | UNDEF | 5 | 6 | 6 | 41.5089 | 37.3674
6.7101 | 15.952 | 0.506 | -0.0919 | 2.532 | 3.2379 | 0 | -0.0058 | 15.9345 | -0.0919 | 16.0439 | 126.925 | 126.925 | 15.8076 | -0.0058 | 124.5429 | 3.2007 | 81.2081 | 69.535 | 2.206 | UNDEF | UNDEF | 5 | 6 | 6 | 41.296 | 36.0597
6.7201 | 15.793 | 0.4942 | -0.092 | 2.562 | 3.2773 | 0 | -0.0058 | 15.7755 | -0.092 | 15.885 | 127.125 | 127.125 | 15.6484 | -0.0059 | 123.0946 | 3.1581 | 80.7565 | 69.118 | 2.2046 | UNDEF | UNDEF | 5 | 6 | 6 | 41.236 | 35.6797
6.7301 | 13.591 | 0.4912 | -0.092 | 2.5266 | 3.3746 | 0 | -0.0068 | 13.5735 | -0.092 | 13.683 | 127.325 | 127.325 | 13.4462 | -0.0068 | 105.6053 | 3.6529 | 74.49 | 63.3317 | 2.2956 | UNDEF | UNDEF | 5 | 6 | 6 | 40.4399 | 31.9172
6.7401 | 12.72 | 0.49 | -0.092 | 2.5902 | 3.4949 | 0 | -0.0072 | 12.7025 | -0.092 | 12.812 | 127.525 | 127.525 | 12.575 | -0.0073 | 98.6081 | 3.8969 | UNDEF | UNDEF | 2.3361 | UNDEF | UNDEF | 8 | 6 | 0 | UNDEF | 30.4072
6.7501 | 12.561 | 0.4919 | -0.092 | 2.6557 | 3.6612 | 0 | -0.0073 | 12.5435 | -0.092 | 12.653 | 127.725 | 127.725 | 12.4158 | -0.0074 | 97.2072 | 3.9619 | UNDEF | UNDEF | 2.3456 | UNDEF | UNDEF | 9 | 6 | 0 | UNDEF | 30.1536
6.7601 | 12.538 | 0.4938 | -0.092 | 2.6604 | 3.7909 | 0 | -0.0073 | 12.5205 | -0.092 | 12.63 | 127.925 | 127.925 | 12.3926 | -0.0074 | 96.8739 | 3.9845 | UNDEF | UNDEF | 2.3485 | UNDEF | UNDEF | 9 | 6 | 0 | UNDEF | 30.1365
6.7701 | 12.193 | 0.4984 | -0.0922 | 2.6392 | 3.9506 | 0 | -0.0076 | 12.1755 | -0.0922 | 12.2852 | 128.125 | 128.125 | 12.0474 | -0.0077 | 94.0281 | 4.1368 | UNDEF | UNDEF | 2.3693 | UNDEF | UNDEF | 9 | 6 | 0 | UNDEF | 29.5807
6.7801 | 11.802 | 0.4999 | -0.0923 | 2.6199 | 4.0781 | 0 | -0.0078 | 11.7845 | -0.0923 | 11.8943 | 128.27 | 128.27 | 11.6562 | -0.0079 | 90.8723 | 4.2887 | UNDEF | UNDEF | 2.3908 | UNDEF | UNDEF | 9 | 6 | 0 | UNDEF | 28.9109
6.7901 | 11.756 | 0.499 | -0.0924 | 2.685 | 4.186 | 0 | -0.0079 | 11.7384 | -0.0924 | 11.8484 | 128.415 | 128.415 | 11.61 | -0.008 | 90.4102 | 4.298 | UNDEF | UNDEF | 2.3929 | UNDEF | UNDEF | 9 | 6 | 0 | UNDEF | 28.8259
6.8001 | 11.299 | 0.4981 | -0.0924 | 2.6486 | 4.2323 | 0 | -0.0082 | 11.2814 | -0.0924 | 11.3914 | 128.56 | 128.559 | 11.1529 | -0.0083 | 86.753 | 4.466 | UNDEF | UNDEF | 2.4172 | UNDEF | UNDEF | 9 | 6 | 0 | UNDEF | 28.0131
6.8101 | 11.262 | 0.4874 | -0.0924 | 2.6681 | 4.1721 | 0.0001 | -0.0082 | 11.2444 | -0.0925 | 11.3544 | 128.705 | 128.604 | 11.1157 | -0.0083 | 86.4338 | 4.385 | UNDEF | UNDEF | 2.412 | UNDEF | UNDEF | 9 | 6 | 0 | UNDEF | 27.8559
6.8201 | 11.2645 | 0.4829 | -0.0924 | 2.6681 | 4.1483 | 0.0002 | -0.0082 | 11.2469 | -0.0926 | 11.3569 | 128.85 | 128.649 | 11.1181 | -0.0083 | 86.4217 | 4.3435 | UNDEF | UNDEF | 2.4089 | UNDEF | UNDEF | 9 | 6 | 0 | UNDEF | 27.822
6.8301 | 11.2669 | 0.4825 | -0.0924 | 2.7608 | 4.1109 | 0.0003 | -0.0082 | 11.2494 | -0.0927 | 11.3594 | 128.995 | 128.694 | 11.1204 | -0.0083 | 86.4095 | 4.3385 | UNDEF | UNDEF | 2.4086 | UNDEF | UNDEF | 9 | 6 | 0 | UNDEF | 27.8237
6.8401 | 11.3089 | 0.482 | -0.0924 | 2.7328 | 4.0305 | 0.0004 | -0.0082 | 11.2913 | -0.0928 | 11.4013 | 129.14 | 128.739 | 11.1622 | -0.0083 | 86.7039 | 4.3182 | UNDEF | UNDEF | 2.406 | UNDEF | UNDEF | 9 | 6 | 0 | UNDEF | 27.8953
6.8501 | 11.404 | 0.4799 | -0.0924 | 2.7371 | 3.9142 | 0.0005 | -0.0081 | 11.3864 | -0.0929 | 11.4964 | 129.34 | 128.839 | 11.2571 | -0.0083 | 87.3734 | 4.2634 | UNDEF | UNDEF | 2.3996 | UNDEF | UNDEF | 9 | 6 | 0 | UNDEF | 28.048
6.8601 | 11.62 | 0.4779 | -0.0924 | 2.7694 | 3.8015 | 0.0006 | -0.008 | 11.6024 | -0.093 | 11.7124 | 129.54 | 128.939 | 11.4729 | -0.0081 | 88.9793 | 4.1651 | UNDEF | UNDEF | 2.3868 | UNDEF | UNDEF | 9 | 6 | 0 | UNDEF | 28.4134
6.8701 | 11.601 | 0.4779 | -0.0924 | 2.7392 | 3.7129 | 0.0007 | -0.008 | 11.5834 | -0.0931 | 11.6934 | 129.74 | 129.039 | 11.4537 | -0.0081 | 88.7615 | 4.1721 | UNDEF | UNDEF | 2.388 | UNDEF | UNDEF | 9 | 6 | 0 | UNDEF | 28.3828
6.8801 | 12.019 | 0.4705 | -0.0924 | 2.7328 | 3.5719 | 0.0008 | -0.0077 | 12.0014 | -0.0932 | 12.1114 | 129.94 | 129.139 | 11.8715 | -0.0079 | 91.9281 | 3.9636 | UNDEF | UNDEF | 2.3612 | 990.755 | 594.453 | 4 | 6 | 0 | UNDEF | 29.0527
6.8901 | 13.773 | 0.4669 | -0.0924 | 2.7552 | 3.4796 | 0.0009 | -0.0067 | 13.7554 | -0.0933 | 13.8654 | 130.14 | 129.239 | 13.6253 | -0.0068 | 105.4272 | 3.4265 | 74.7014 | 63.527 | 2.2745 | UNDEF | UNDEF | 5 | 6 | 6 | 40.4313 | 32.052
6.9001 | 15.093 | 0.4632 | -0.0924 | 2.8512 | 3.4136 | 0.001 | -0.0061 | 15.0754 | -0.0934 | 15.1854 | 130.34 | 129.339 | 14.9451 | -0.0063 | 115.5498 | 3.0994 | 78.4813 | 67.0172 | 2.2156 | UNDEF | UNDEF | 5 | 6 | 6 | 40.9098 | 34.2555
6.9101 | 15.731 | 0.4666 | -0.0922 | 2.9157 | 3.4012 | 0.0011 | -0.0059 | 15.7135 | -0.0933 | 15.8232 | 130.54 | 129.439 | 15.5829 | -0.006 | 120.3883 | 2.9942 | 80.1816 | 68.5872 | 2.1927 | UNDEF | UNDEF | 5 | 6 | 6 | 41.1219 | 35.364
6.9201 | 15.77 | 0.4619 | -0.0926 | 2.8832 | 3.3679 | 0.0012 | -0.0059 | 15.7524 | -0.0938 | 15.8626 | 130.74 | 129.539 | 15.6217 | -0.006 | 120.5943 | 2.9569 | 80.2668 | 68.6658 | 2.188 | UNDEF | UNDEF | 5 | 6 | 6 | 41.1308 | 35.3828
6.9301 | 15.201 | 0.4621 | -0.0926 | 2.7964 | 3.3865 | 0.0013 | -0.0061 | 15.1834 | -0.0939 | 15.2936 | 130.94 | 129.639 | 15.0525 | -0.0062 | 116.1106 | 3.07 | 78.7243 | 67.2416 | 2.211 | UNDEF | UNDEF | 5 | 6 | 6 | 40.935 | 34.4353
6.9401 | 15.201 | 0.4623 | -0.0926 | 2.7964 | 3.4048 | 0.0014 | -0.0061 | 15.1834 | -0.094 | 15.2936 | 131.14 | 129.739 | 15.0523 | -0.0062 | 116.0196 | 3.0714 | 78.7067 | 67.2253 | 2.2114 | UNDEF | UNDEF | 5 | 6 | 6 | 40.931 | 34.4406
6.9501 | 14.438 | 0.4644 | -0.0926 | 2.9495 | 3.4862 | 0.0015 | -0.0064 | 14.4204 | -0.0941 | 14.5306 | 131.34 | 129.839 | 14.2891 | -0.0066 | 110.0522 | 3.2502 | 76.5523 | 65.236 | 2.245 | UNDEF | UNDEF | 5 | 6 | 6 | 40.6564 | 33.1778
6.9601 | 13.242 | 0.4644 | -0.0926 | 2.9584 | 3.6093 | 0.0016 | -0.007 | 13.2244 | -0.0942 | 13.3346 | 131.54 | 129.939 | 13.0929 | -0.0072 | 100.7616 | 3.5471 | 72.9468 | 61.9067 | 2.2986 | UNDEF | UNDEF | 5 | 6 | 6 | 40.1929 | 31.1391
6.9701 | 13.242 | 0.4705 | -0.0926 | 2.9584 | 3.8215 | 0.0017 | -0.007 | 13.2244 | -0.0943 | 13.3346 | 131.74 | 130.039 | 13.0927 | -0.0072 | 100.6826 | 3.5935 | 72.9292 | 61.8905 | 2.3032 | UNDEF | UNDEF | 5 | 6 | 6 | 40.1888 | 31.2009
6.9801 | 11.365 | 0.4674 | -0.0927 | 2.953 | 4.0455 | 0.0018 | -0.0082 | 11.3474 | -0.0945 | 11.4577 | 131.885 | 130.084 | 11.2155 | -0.0084 | 86.2174 | 4.1671 | UNDEF | UNDEF | 2.3957 | 936.0929 | 561.6558 | 4 | 6 | 0 | UNDEF | 27.9022
6.9901 | 10.722 | 0.4643 | -0.0928 | 2.9877 | 4.3238 | 0.0019 | -0.0087 | 10.7044 | -0.0947 | 10.8148 | 132.03 | 130.129 | 10.5723 | -0.009 | 81.245 | 4.3912 | UNDEF | UNDEF | 2.4297 | 882.4975 | 529.4985 | 4 | 6 | 0 | UNDEF | 26.7359
7.0001 | 10.722 | 0.4578 | -0.0928 | 2.9877 | 4.6065 | 0.002 | -0.0087 | 10.7044 | -0.0948 | 10.8148 | 132.175 | 130.174 | 10.5722 | -0.009 | 81.2158 | 4.3301 | UNDEF | UNDEF | 2.4251 | 882.4854 | 529.4912 | 4 | 6 | 0 | UNDEF | 26.6798
7.0101 | 8.6822 | 0.4447 | -0.093 | 2.9067 | 4.8671 | 0.0021 | -0.0107 | 8.6645 | -0.0951 | 8.7752 | 132.32 | 130.219 | 8.5322 | -0.0111 | 65.522 | 5.2123 | UNDEF | UNDEF | 2.5469 | 712.49 | 427.494 | 4 | 6 | 0 | UNDEF | 22.885
7.0201 | 7.8654 | 0.4185 | -0.0932 | 3.0179 | 4.9825 | 0.0022 | -0.0119 | 7.8477 | -0.0954 | 7.9586 | 132.465 | 130.264 | 7.7152 | -0.0124 | 59.2276 | 5.4242 | UNDEF | UNDEF | 2.5886 | 644.4112 | 386.6468 | 4 | 6 | 0 | UNDEF | 21.1622
7.0301 | 7.8654 | 0.3776 | -0.0934 | 3.0179 | 4.8675 | 0.0023 | -0.0119 | 7.8476 | -0.0957 | 7.9588 | 132.61 | 130.309 | 7.715 | -0.0124 | 59.2057 | 4.8937 | UNDEF | UNDEF | 2.5551 | 644.3992 | 386.6395 | 4 | 6 | 0 | UNDEF | 20.8158
7.0401 | 5.868 | 0.3456 | -0.0934 | 2.9584 | 4.8452 | 0.0024 | -0.0159 | 5.8502 | -0.0958 | 5.9614 | 132.755 | 130.354 | 5.7175 | -0.0168 | 43.8613 | 6.0448 | UNDEF | UNDEF | 2.7105 | 477.9371 | 286.7622 | 3 | 6 | 0 | UNDEF | 16.8067
7.0501 | 5.1673 | 0.3306 | -0.0935 | 2.9134 | 4.9444 | 0.0025 | -0.0181 | 5.1495 | -0.096 | 5.2608 | 132.9 | 130.399 | 5.0166 | -0.0191 | 38.4715 | 6.5901 | UNDEF | UNDEF | 2.7766 | 419.5333 | 251.72 | 3 | 6 | 0 | UNDEF | 15.3367
7.0601 | 4.8112 | 0.3217 | -0.0935 | 3.0265 | 5.0938 | 0.0026 | -0.0194 | 4.7934 | -0.0961 | 4.9047 | 133.03 | 130.429 | 4.6604 | -0.0206 | 35.7314 | 6.902 | UNDEF | UNDEF | 2.8132 | 389.8475 | 233.9085 | 3 | 6 | 0 | UNDEF | 14.5719
7.0701 | 4.7952 | 0.3045 | -0.0935 | 3.0265 | 5.103 | 0.0027 | -0.0195 | 4.7774 | -0.0962 | 4.8886 | 133.16 | 130.459 | 4.6443 | -0.0207 | 35.5993 | 6.5563 | UNDEF | UNDEF | 2.798 | 388.5011 | 233.1007 | 3 | 6 | 0 | UNDEF | 14.4009
7.0801 | 4.8413 | 0.2932 | -0.0934 | 3.0621 | 5.0821 | 0.0028 | -0.0193 | 4.8235 | -0.0962 | 4.9347 | 133.29 | 130.489 | 4.6903 | -0.0205 | 35.9437 | 6.2513 | UNDEF | UNDEF | 2.7801 | 392.3338 | 235.4003 | 3 | 6 | 0 | UNDEF | 14.3964
7.0901 | 4.8874 | 0.2613 | -0.0932 | 3.0424 | 4.6338 | 0.0029 | -0.0191 | 4.8697 | -0.0961 | 4.9806 | 133.435 | 130.534 | 4.7363 | -0.0203 | 36.2838 | 5.5174 | UNDEF | UNDEF | 2.7382 | 396.1653 | 237.6992 | 3 | 6 | 0 | UNDEF | 14.2063
7.1001 | 5.1364 | 0.2386 | -0.093 | 3.0071 | 4.3261 | 0.003 | -0.0181 | 5.1187 | -0.096 | 5.2294 | 133.58 | 130.579 | 4.9851 | -0.0193 | 38.1772 | 4.7856 | UNDEF | UNDEF | 2.6786 | 416.9017 | 250.141 | 4 | 6 | 0 | UNDEF | 14.4673
7.1101 | 5.5583 | 0.2299 | -0.0929 | 2.9843 | 4.1542 | 0.0031 | -0.0167 | 5.5406 | -0.096 | 5.6512 | 133.725 | 130.624 | 5.4069 | -0.0178 | 41.393 | 4.2525 | UNDEF | UNDEF | 2.6175 | 452.0479 | 271.2288 | 4 | 6 | 0 | UNDEF | 15.173
7.1201 | 5.8912 | 0.2258 | -0.0928 | 3.0642 | 4.0643 | 0.0032 | -0.0158 | 5.8736 | -0.096 | 5.984 | 133.87 | 130.669 | 5.7397 | -0.0167 | 43.9254 | 3.9337 | UNDEF | UNDEF | 2.5754 | 479.7775 | 287.8665 | 4 | 6 | 0 | UNDEF | 15.7469
7.1301 | 6.2009 | 0.2209 | -0.0929 | 3.1067 | 3.9873 | 0.0033 | -0.015 | 6.1833 | -0.0962 | 6.2938 | 134.07 | 130.769 | 6.0492 | -0.0159 | 46.2585 | 3.6511 | UNDEF | UNDEF | 2.5366 | 505.5692 | 303.3415 | 4 | 6 | 0 | UNDEF | 16.2634
7.1401 | 6.1119 | 0.2209 | -0.0929 | 3.0084 | 4.0265 | 0.0034 | -0.0152 | 6.0942 | -0.0963 | 6.2048 | 134.215 | 130.814 | 5.96 | -0.0162 | 45.5611 | 3.7057 | UNDEF | UNDEF | 2.5458 | 498.1404 | 298.8842 | 4 | 6 | 0 | UNDEF | 16.1019
7.1501 | 6.1777 | 0.2144 | -0.0928 | 3.0385 | 3.9507 | 0.0035 | -0.015 | 6.1601 | -0.0963 | 6.2705 | 134.415 | 130.914 | 6.0256 | -0.016 | 46.0275 | 3.5587 | UNDEF | UNDEF | 2.5303 | 503.6071 | 302.1642 | 4 | 6 | 0 | UNDEF | 16.1536
7.1601 | 6.2435 | 0.208 | -0.093 | 3.0621 | 3.9235 | 0.0036 | -0.0149 | 6.2258 | -0.0966 | 6.3365 | 134.615 | 131.014 | 6.0912 | -0.0159 | 46.4928 | 3.4149 | UNDEF | UNDEF | 2.5147 | 509.0737 | 305.4442 | 4 | 6 | 0 | UNDEF | 16.2032
7.1701 | 6.1312 | 0.208 | -0.0932 | 2.9719 | 4.0651 | 0.0037 | -0.0152 | 6.1135 | -0.0969 | 6.2244 | 134.76 | 131.059 | 5.9787 | -0.0162 | 45.6186 | 3.4792 | UNDEF | UNDEF | 2.5263 | 499.7033 | 299.822 | 4 | 6 | 0 | UNDEF | 16.0004
7.1801 | 5.4306 | 0.2074 | -0.093 | 2.981 | 4.2329 | 0.0038 | -0.0171 | 5.4129 | -0.0968 | 5.5236 | 134.905 | 131.104 | 5.278 | -0.0183 | 40.2583 | 3.9297 | UNDEF | UNDEF | 2.602 | 441.3079 | 264.7847 | 4 | 6 | 0 | UNDEF | 14.7096
7.1901 | 4.6022 | 0.1987 | -0.0932 | 3.0157 | 4.3193 | 0.0039 | -0.0203 | 4.5845 | -0.0971 | 4.6954 | 135.05 | 131.149 | 4.4494 | -0.0218 | 33.9266 | 4.4658 | UNDEF | UNDEF | 2.6941 | 372.2625 | 223.3575 | 4 | 6 | 0 | UNDEF | 13.0677
7.2001 | 4.0951 | 0.19 | -0.0932 | 3.0424 | 4.4555 | 0.004 | -0.0228 | 4.0774 | -0.0972 | 4.1883 | 135.195 | 131.194 | 3.9422 | -0.0247 | 30.0486 | 4.8197 | UNDEF | UNDEF | 2.755 | 329.9921 | 197.9952 | 3 | 6 | 0 | UNDEF | 12.012
7.2101 | 4.0951 | 0.1735 | -0.0932 | 3.0424 | 4.4156 | 0.0041 | -0.0228 | 4.0774 | -0.0973 | 4.1883 | 135.34 | 131.239 | 3.942 | -0.0247 | 30.0372 | 4.4013 | UNDEF | UNDEF | 2.7281 | 329.98 | 197.988 | 4 | 6 | 0 | UNDEF | 11.8389
7.2201 | 3.2473 | 0.1581 | -0.0932 | 3.0448 | 4.4049 | 0.0042 | -0.0287 | 3.2296 | -0.0974 | 3.3405 | 135.485 | 131.284 | 3.0941 | -0.0315 | 23.568 | 5.1107 | UNDEF | UNDEF | 2.8494 | 259.3179 | 155.5907 | 3 | 5 | 0 | UNDEF | 10.0388
7.2301 | 2.7363 | 0.1446 | -0.093 | 3.001 | 4.4535 | 0.0043 | -0.034 | 2.7186 | -0.0973 | 2.8293 | 135.63 | 131.329 | 2.583 | -0.0377 | 19.6681 | 5.5966 | UNDEF | UNDEF | 2.9341 | 216.7225 | 130.0335 | 3 | 5 | 0 | UNDEF | 8.8888
7.2401 | 2.7363 | 0.1283 | -0.093 | 3.001 | 4.4046 | 0.0044 | -0.034 | 2.7186 | -0.0974 | 2.8293 | 135.775 | 131.374 | 2.5828 | -0.0377 | 19.6603 | 4.967 | UNDEF | UNDEF | 2.8997 | 216.7104 | 130.0262 | 3 | 5 | 0 | UNDEF | 8.7091
7.2501 | 1.997 | 0.1122 | -0.0928 | 3.0225 | 4.255 | 0.0045 | -0.0465 | 1.9794 | -0.0973 | 2.0898 | 135.92 | 131.419 | 1.8434 | -0.0528 | 14.0272 | 6.0864 | UNDEF | UNDEF | 3.0682 | 155.09 | 93.054 | 3 | 5 | 0 | UNDEF | 7.0554
7.2601 | 1.8324 | 0.1122 | -0.0926 | 3.1038 | 4.6061 | 0.0046 | -0.0505 | 1.8149 | -0.0972 | 1.9251 | 136.065 | 131.464 | 1.6788 | -0.0579 | 12.7699 | 6.6834 | UNDEF | UNDEF | 3.1256 | 141.3654 | 84.8192 | 3 | 5 | 0 | UNDEF | 6.7262
7.2701 | 1.756 | 0.0888 | -0.0928 | 3.0807 | 3.9073 | 0.0047 | -0.0529 | 1.7383 | -0.0975 | 1.8488 | 136.265 | 131.564 | 1.6021 | -0.0609 | 12.1771 | 5.5459 | UNDEF | UNDEF | 3.0891 | 134.9758 | 80.9855 | 3 | 4 | 4 | UNDEF | 6.2898
7.2801 | 1.7648 | 0.0795 | -0.0924 | 3.1424 | 3.72 | 0.0048 | -0.0524 | 1.7472 | -0.0972 | 1.8572 | 136.465 | 131.664 | 1.6108 | -0.0604 | 12.234 | 4.9345 | UNDEF | UNDEF | 3.0556 | 135.6946 | 81.4167 | 3 | 4 | 4 | UNDEF | 6.1839
7.2901 | 1.7736 | 0.0719 | -0.0924 | 3.0201 | 3.4581 | 0.0049 | -0.0521 | 1.7561 | -0.0973 | 1.866 | 136.665 | 131.764 | 1.6194 | -0.0601 | 12.2902 | 4.4411 | UNDEF | UNDEF | 3.0256 | 136.4133 | 81.848 | 3 | 4 | 4 | UNDEF | 6.0964
7.3001 | 1.7977 | 0.0648 | -0.0924 | 3.1193 | 3.1164 | 0.005 | -0.0514 | 1.7801 | -0.0974 | 1.8901 | 136.865 | 131.864 | 1.6433 | -0.0592 | 12.4619 | 3.9419 | UNDEF | UNDEF | 2.9891 | 138.4021 | 83.0412 | 3 | 4 | 4 | UNDEF | 6.0392
7.3101 | 1.846 | 0.0643 | -0.0923 | 3.1362 | 3.0628 | 0.0051 | -0.05 | 1.8285 | -0.0974 | 1.9383 | 137.065 | 131.964 | 1.6914 | -0.0576 | 12.8171 | 3.7996 | UNDEF | UNDEF | 2.9697 | 142.4112 | 85.4467 | 3 | 5 | 0 | UNDEF | 6.1278
7.3201 | 1.9892 | 0.0638 | -0.0922 | 3.1362 | 2.9192 | 0.0052 | -0.0464 | 1.9717 | -0.0974 | 2.0814 | 137.255 | 132.054 | 1.8344 | -0.0531 | 13.8915 | 3.4755 | UNDEF | UNDEF | 2.9184 | 154.3287 | 92.5972 | 3 | 5 | 0 | UNDEF | 6.4018
7.3301 | 1.9892 | 0.0638 | -0.0922 | 3.1362 | 2.7864 | 0.0053 | -0.0464 | 1.9717 | -0.0975 | 2.0814 | 137.445 | 132.144 | 1.8342 | -0.0532 | 13.8806 | 3.4758 | UNDEF | UNDEF | 2.9187 | 154.3129 | 92.5877 | 3 | 5 | 0 | UNDEF | 6.403
7.3401 | 2.3105 | 0.0633 | -0.0923 | 3.1768 | 2.6396 | 0.0054 | -0.04 | 2.293 | -0.0977 | 2.4028 | 137.635 | 132.234 | 2.1553 | -0.0453 | 16.2993 | 2.9368 | UNDEF | UNDEF | 2.819 | 181.0721 | 108.6432 | 4 | 5 | 4 | UNDEF | 7.0207
7.3501 | 2.5079 | 0.0633 | -0.0924 | 3.2348 | 2.5195 | 0.0055 | -0.0368 | 2.4904 | -0.0979 | 2.6003 | 137.825 | 132.324 | 2.3525 | -0.0416 | 17.7785 | 2.6887 | UNDEF | UNDEF | 2.7658 | 197.5062 | 118.5038 | 4 | 5 | 4 | UNDEF | 7.3997
7.3601 | 2.7208 | 0.0637 | -0.0924 | 3.215 | 2.442 | 0.0056 | -0.034 | 2.7032 | -0.098 | 2.8132 | 138.015 | 132.414 | 2.5652 | -0.0382 | 19.3728 | 2.4826 | UNDEF | UNDEF | 2.7152 | 215.2321 | 129.1392 | 4 | 5 | 4 | UNDEF | 7.8123
7.3701 | 2.9918 | 0.0641 | -0.0924 | 3.2151 | 2.3907 | 0.0057 | -0.0309 | 2.9742 | -0.0981 | 3.0842 | 138.205 | 132.504 | 2.836 | -0.0346 | 21.4034 | 2.2607 | UNDEF | UNDEF | 2.6563 | 237.7996 | 142.6797 | 4 | 5 | 4 | UNDEF | 8.3298
7.3801 | 3.1118 | 0.0647 | -0.0924 | 3.1335 | 2.3617 | 0.0058 | -0.0297 | 3.0942 | -0.0982 | 3.2042 | 138.395 | 132.594 | 2.9558 | -0.0332 | 22.2925 | 2.1875 | UNDEF | UNDEF | 2.6336 | 247.7837 | 148.6702 | 4 | 5 | 4 | UNDEF | 8.5639
7.3901 | 3.1854 | 0.0647 | -0.0924 | 3.1629 | 2.335 | 0.0059 | -0.029 | 3.1678 | -0.0983 | 3.2778 | 138.585 | 132.684 | 3.0293 | -0.0325 | 22.8306 | 2.1356 | UNDEF | UNDEF | 2.619 | 253.9012 | 152.3407 | 4 | 5 | 4 | UNDEF | 8.7022
7.4001 | 3.1854 | 0.0641 | -0.0924 | 3.1629 | 2.2938 | 0.006 | -0.029 | 3.1678 | -0.0984 | 3.2778 | 138.775 | 132.774 | 3.0291 | -0.0325 | 22.8137 | 2.1163 | UNDEF | UNDEF | 2.617 | 253.8854 | 152.3312 | 4 | 5 | 4 | UNDEF | 8.6931
7.4101 | 3.2279 | 0.0635 | -0.0924 | 3.2748 | 2.2732 | 0.0061 | -0.0286 | 3.2103 | -0.0985 | 3.3203 | 138.965 | 132.864 | 3.0714 | -0.0321 | 23.1167 | 2.068 | UNDEF | UNDEF | 2.6064 | 257.4112 | 154.4467 | 4 | 5 | 4 | UNDEF | 8.7625
7.4201 | 3.0383 | 0.0569 | -0.0924 | 3.259 | 2.0476 | 0.0062 | -0.0304 | 3.0208 | -0.0986 | 3.1307 | 139.155 | 132.954 | 2.8816 | -0.0342 | 21.6736 | 1.975 | UNDEF | UNDEF | 2.6175 | 241.5954 | 144.9572 | 4 | 5 | 4 | UNDEF | 8.2938
7.4301 | 2.7596 | 0.0569 | -0.0922 | 3.1642 | 2.0699 | 0.0063 | -0.0334 | 2.7421 | -0.0985 | 2.8518 | 139.345 | 133.044 | 2.6027 | -0.0378 | 19.563 | 2.1866 | UNDEF | UNDEF | 2.6794 | 218.3546 | 131.0128 | 4 | 5 | 4 | UNDEF | 7.7757
7.4401 | 2.5737 | 0.0538 | -0.092 | 3.2953 | 1.9935 | 0.0064 | -0.0357 | 2.5562 | -0.0984 | 2.6657 | 139.545 | 133.144 | 2.4167 | -0.0407 | 18.1508 | 2.2279 | UNDEF | UNDEF | 2.7106 | 202.8462 | 121.7077 | 4 | 5 | 4 | UNDEF | 7.3718
7.4501 | 2.415 | 0.0541 | -0.0922 | 3.3553 | 2.0394 | 0.0065 | -0.0382 | 2.3975 | -0.0987 | 2.5072 | 139.735 | 133.234 | 2.2577 | -0.0437 | 16.9457 | 2.398 | UNDEF | UNDEF | 2.7534 | 189.6054 | 113.7632 | 4 | 5 | 4 | UNDEF | 7.0776
7.4601 | 2.3028 | 0.0544 | -0.0922 | 3.3335 | 2.0709 | 0.0066 | -0.04 | 2.2853 | -0.0988 | 2.395 | 139.925 | 133.324 | 2.1454 | -0.0461 | 16.0913 | 2.5376 | UNDEF | UNDEF | 2.786 | 180.2396 | 108.1438 | 4 | 5 | 4 | UNDEF | 6.87
7.4701 | 2.3028 | 0.0558 | -0.0922 | 3.3335 | 2.1203 | 0.0067 | -0.04 | 2.2853 | -0.0989 | 2.395 | 140.115 | 133.414 | 2.1452 | -0.0461 | 16.079 | 2.5998 | UNDEF | UNDEF | 2.7924 | 180.2237 | 108.1342 | 4 | 5 | 4 | UNDEF | 6.8944
7.4801 | 2.3171 | 0.0655 | -0.0922 | 3.2613 | 2.4655 | 0.0068 | -0.0398 | 2.2995 | -0.099 | 2.4093 | 140.305 | 133.504 | 2.1592 | -0.0459 | 16.1736 | 3.0333 | UNDEF | UNDEF | 2.8301 | 181.3967 | 108.838 | 4 | 5 | 4 | UNDEF | 7.0848
7.4901 | 2.3313 | 0.0696 | -0.0921 | 3.3946 | 2.5741 | 0.0069 | -0.0395 | 2.3138 | -0.099 | 2.4235 | 140.495 | 133.594 | 2.1733 | -0.0456 | 16.2682 | 3.2042 | UNDEF | UNDEF | 2.8425 | 182.5696 | 109.5417 | 3 | 5 | 0 | UNDEF | 7.1786
7.5001 | 2.3608 | 0.0696 | -0.0921 | 3.3946 | 2.5022 | 0.007 | -0.039 | 2.3433 | -0.0991 | 2.4529 | 140.685 | 133.684 | 2.2027 | -0.045 | 16.4766 | 3.1615 | UNDEF | UNDEF | 2.8345 | 185.0127 | 111.0076 | 4 | 5 | 4 | UNDEF | 7.2368
7.5101 | 2.5118 | 0.0873 | -0.0918 | 3.3926 | 3.036 | 0.0071 | -0.0365 | 2.4944 | -0.0989 | 2.6036 | 140.885 | 133.784 | 2.3535 | -0.042 | 17.5916 | 3.7089 | UNDEF | UNDEF | 2.8549 | 197.5762 | 118.5458 | 3 | 5 | 0 | UNDEF | 7.7896
7.5201 | 2.8486 | 0.0944 | -0.092 | 3.3748 | 3.1903 | 0.0072 | -0.0323 | 2.8311 | -0.0992 | 2.9406 | 141.085 | 133.884 | 2.69 | -0.0369 | 20.0923 | 3.5104 | UNDEF | UNDEF | 2.795 | 225.6262 | 135.3757 | 4 | 5 | 4 | UNDEF | 8.5409
7.5301 | 3.2047 | 0.0982 | -0.0921 | 3.3737 | 3.2253 | 0.0073 | -0.0287 | 3.1872 | -0.0994 | 3.2968 | 141.285 | 133.984 | 3.0459 | -0.0326 | 22.7335 | 3.2244 | UNDEF | UNDEF | 2.7302 | 255.2846 | 153.1707 | 4 | 5 | 4 | UNDEF | 9.2751
7.5401 | 3.5686 | 0.1017 | -0.0921 | 3.2553 | 3.2573 | 0.0074 | -0.0258 | 3.5511 | -0.0995 | 3.6607 | 141.485 | 134.084 | 3.4096 | -0.0292 | 25.4289 | 2.9827 | UNDEF | UNDEF | 2.6711 | 285.5929 | 171.3558 | 4 | 5 | 4 | UNDEF | 10.012
7.5501 | 3.6731 | 0.1118 | -0.092 | 3.3141 | 3.5045 | 0.0075 | -0.025 | 3.6556 | -0.0995 | 3.7651 | 141.685 | 134.184 | 3.5139 | -0.0283 | 26.1874 | 3.181 | UNDEF | UNDEF | 2.6791 | 294.2846 | 176.5708 | 4 | 5 | 4 | UNDEF | 10.3482
7.5601 | 3.7699 | 0.1247 | -0.0922 | 3.3533 | 3.8461 | 0.0076 | -0.0245 | 3.7524 | -0.0998 | 3.8621 | 141.885 | 134.284 | 3.6105 | -0.0276 | 26.887 | 3.4535 | UNDEF | UNDEF | 2.6935 | 302.3346 | 181.4007 | 4 | 5 | 4 | UNDEF | 10.7012
7.5701 | 3.7699 | 0.1247 | -0.0922 | 3.3533 | 3.8077 | 0.0077 | -0.0245 | 3.7524 | -0.0999 | 3.8621 | 142.085 | 134.384 | 3.6103 | -0.0277 | 26.8655 | 3.4537 | UNDEF | UNDEF | 2.6938 | 302.3179 | 181.3907 | 4 | 5 | 4 | UNDEF | 10.7028
7.5801 | 3.5183 | 0.1247 | -0.0923 | 3.4124 | 3.7831 | 0.0078 | -0.0262 | 3.5008 | -0.1001 | 3.6106 | 142.285 | 134.484 | 3.3585 | -0.0298 | 24.9731 | 3.7125 | UNDEF | UNDEF | 2.7383 | 281.3346 | 168.8007 | 4 | 5 | 4 | UNDEF | 10.2273
7.5901 | 3.4099 | 0.1247 | -0.0922 | 3.3203 | 3.8167 | 0.0079 | -0.027 | 3.3924 | -0.1001 | 3.5021 | 142.485 | 134.584 | 3.2499 | -0.0308 | 24.1477 | 3.8364 | UNDEF | UNDEF | 2.7587 | 272.2846 | 163.3707 | 4 | 5 | 4 | UNDEF | 10.0218
7.6001 | 3.3054 | 0.1238 | -0.0923 | 3.3772 | 3.867 | 0.008 | -0.0279 | 3.2879 | -0.1003 | 3.3977 | 142.685 | 134.684 | 3.1452 | -0.0319 | 23.3523 | 3.9355 | UNDEF | UNDEF | 2.7769 | 263.5596 | 158.1357 | 4 | 5 | 4 | UNDEF | 9.8119
7.6101 | 3.1931 | 0.1162 | -0.0924 | 3.373 | 3.7386 | 0.0081 | -0.0289 | 3.1756 | -0.1005 | 3.2855 | 142.885 | 134.784 | 3.0327 | -0.0331 | 22.5002 | 3.8303 | UNDEF | UNDEF | 2.7815 | 254.1846 | 152.5108 | 4 | 5 | 4 | UNDEF | 9.5025
7.6201 | 3.0112 | 0.1087 | -0.0924 | 3.2546 | 3.6235 | 0.0082 | -0.0307 | 2.9937 | -0.1006 | 3.1036 | 143.085 | 134.884 | 2.8506 | -0.0353 | 21.1335 | 3.814 | UNDEF | UNDEF | 2.8011 | 239.0096 | 143.4058 | 3 | 5 | 0 | UNDEF | 9.0588
7.6301 | 2.7866 | 0.1047 | -0.0924 | 3.2743 | 3.6349 | 0.0083 | -0.0331 | 2.7691 | -0.1007 | 2.879 | 143.285 | 134.984 | 2.6258 | -0.0383 | 19.4524 | 3.9874 | UNDEF | UNDEF | 2.8411 | 220.2762 | 132.1657 | 3 | 5 | 0 | UNDEF | 8.5737
7.6401 | 2.7866 | 0.1016 | -0.0924 | 3.2743 | 3.6948 | 0.0084 | -0.0331 | 2.7691 | -0.1008 | 2.879 | 143.485 | 135.084 | 2.6256 | -0.0384 | 19.4366 | 3.8712 | UNDEF | UNDEF | 2.8331 | 220.2596 | 132.1557 | 3 | 5 | 0 | UNDEF | 8.5352
7.6501 | 2.4692 | 0.0963 | -0.0923 | 3.3757 | 3.6539 | 0.0085 | -0.0374 | 2.4517 | -0.1008 | 2.5615 | 143.685 | 135.184 | 2.308 | -0.0437 | 17.0728 | 4.1722 | UNDEF | UNDEF | 2.8973 | 193.7929 | 116.2757 | 3 | 5 | 0 | UNDEF | 7.8479
7.6601 | 2.3492 | 0.0892 | -0.0922 | 3.2798 | 3.5293 | 0.0086 | -0.0393 | 2.3317 | -0.1008 | 2.4414 | 143.885 | 135.284 | 2.1878 | -0.0461 | 16.1719 | 4.0776 | UNDEF | UNDEF | 2.9092 | 183.7762 | 110.2658 | 3 | 5 | 0 | UNDEF | 7.5192
7.6701 | 2.3492 | 0.0892 | -0.0922 | 3.2798 | 3.6745 | 0.0087 | -0.0393 | 2.3317 | -0.1009 | 2.4414 | 144.085 | 135.384 | 2.1876 | -0.0461 | 16.1584 | 4.0779 | UNDEF | UNDEF | 2.9095 | 183.7596 | 110.2558 | 3 | 5 | 0 | UNDEF | 7.5206
7.6801 | 2.2873 | 0.0717 | -0.0923 | 3.2945 | 3.0682 | 0.0088 | -0.0404 | 2.2698 | -0.1011 | 2.3796 | 144.285 | 135.484 | 2.1255 | -0.0476 | 15.688 | 3.3752 | UNDEF | UNDEF | 2.8687 | 178.5846 | 107.1507 | 3 | 5 | 0 | UNDEF | 7.1498
7.6901 | 2.2099 | 0.0597 | -0.0923 | 3.3343 | 2.6357 | 0.0089 | -0.0418 | 2.1924 | -0.1012 | 2.3022 | 144.475 | 135.574 | 2.0479 | -0.0494 | 15.1053 | 2.9139 | UNDEF | UNDEF | 2.8435 | 172.1188 | 103.2712 | 4 | 5 | 4 | UNDEF | 6.8087
7.7001 | 2.086 | 0.0504 | -0.0923 | 3.3138 | 2.2789 | 0.009 | -0.0443 | 2.0685 | -0.1013 | 2.1783 | 144.665 | 135.664 | 1.9238 | -0.0527 | 14.1806 | 2.6213 | UNDEF | UNDEF | 2.8389 | 161.7779 | 97.0667 | 4 | 5 | 4 | UNDEF | 6.4101
7.7101 | 2.0163 | 0.0426 | -0.0923 | 3.3541 | 1.9691 | 0.0091 | -0.0458 | 1.9988 | -0.1014 | 2.1086 | 144.865 | 135.764 | 1.8539 | -0.0547 | 13.6553 | 2.2959 | UNDEF | UNDEF | 2.8196 | 155.9529 | 93.5717 | 4 | 5 | 4 | UNDEF | 6.1289
7.7201 | 2.0098 | 0.0351 | -0.0922 | 3.3569 | 1.6379 | 0.0092 | -0.0459 | 1.9923 | -0.1014 | 2.102 | 145.065 | 135.864 | 1.8472 | -0.0549 | 13.5959 | 1.898 | UNDEF | UNDEF | 2.7757 | 155.3932 | 93.2359 | 4 | 5 | 4 | UNDEF | 5.962
7.7301 | 2.0073 | 0.0346 | -0.0922 | 3.3141 | 1.6232 | 0.0093 | -0.0459 | 1.9897 | -0.1015 | 2.0995 | 145.265 | 135.964 | 1.8445 | -0.055 | 13.5659 | 1.8747 | UNDEF | UNDEF | 2.7736 | 155.1657 | 93.0994 | 4 | 5 | 4 | UNDEF | 5.9477
7.7401 | 2.0273 | 0.0346 | -0.0921 | 3.3141 | 1.6374 | 0.0094 | -0.0454 | 2.0098 | -0.1015 | 2.1194 | 145.465 | 136.064 | 1.8643 | -0.0544 | 13.7017 | 1.8548 | UNDEF | UNDEF | 2.7675 | 156.8177 | 94.0906 | 4 | 5 | 4 | UNDEF | 5.9869
7.7501 | 2.0473 | 0.0321 | -0.092 | 3.315 | 1.5308 | 0.0095 | -0.0449 | 2.0298 | -0.1015 | 2.1393 | 145.665 | 136.164 | 1.8842 | -0.0539 | 13.8374 | 1.7046 | UNDEF | UNDEF | 2.7443 | 158.4696 | 95.0817 | 4 | 5 | 4 | UNDEF | 5.9706
7.7601 | 2.1208 | 0.0297 | -0.092 | 3.2949 | 1.4305 | 0.0096 | -0.0434 | 2.1033 | -0.1016 | 2.2128 | 145.865 | 136.264 | 1.9575 | -0.0519 | 14.3652 | 1.515 | UNDEF | UNDEF | 2.7036 | 164.5779 | 98.7468 | 4 | 5 | 4 | UNDEF | 6.0523
7.7701 | 2.1208 | 0.0292 | -0.0922 | 3.2752 | 1.4268 | 0.0097 | -0.0435 | 2.1033 | -0.1019 | 2.213 | 146.065 | 136.364 | 1.9572 | -0.0521 | 14.3529 | 1.4938 | UNDEF | UNDEF | 2.7008 | 164.5612 | 98.7368 | 4 | 5 | 4 | UNDEF | 6.0432
7.7801 | 2.1944 | 0.0268 | -0.0922 | 3.3569 | 1.3292 | 0.0098 | -0.042 | 2.1769 | -0.102 | 2.2866 | 146.265 | 136.464 | 2.0306 | -0.0502 | 14.8802 | 1.3215 | UNDEF | UNDEF | 2.6602 | 170.6779 | 102.4068 | 4 | 5 | 4 | UNDEF | 6.122
7.7901 | 2.2176 | 0.0231 | -0.0922 | 3.3829 | 1.1607 | 0.0099 | -0.0416 | 2.2001 | -0.1021 | 2.3098 | 146.465 | 136.564 | 2.0536 | -0.0497 | 15.0377 | 1.1226 | UNDEF | UNDEF | 2.6212 | 172.5946 | 103.5567 | 4 | 5 | 4 | UNDEF | 6.0647
7.8001 | 2.1092 | 0.0217 | -0.0922 | 3.3343 | 1.1108 | 0.01 | -0.0437 | 2.0917 | -0.1022 | 2.2014 | 146.665 | 136.664 | 1.945 | -0.0525 | 14.2321 | 1.1173 | UNDEF | UNDEF | 2.6411 | 163.5446 | 98.1267 | 4 | 5 | 4 | UNDEF | 5.8271
7.8101 | 2.1092 | 0.0217 | -0.0922 | 3.3343 | 1.1314 | 0.0101 | -0.0437 | 2.0917 | -0.1023 | 2.2014 | 146.865 | 136.764 | 1.9448 | -0.0526 | 14.2202 | 1.1174 | UNDEF | UNDEF | 2.6415 | 163.5279 | 98.1167 | 4 | 5 | 4 | UNDEF | 5.8281
7.8201 | 1.8847 | 0.021 | -0.0918 | 3.3151 | 1.1124 | 0.0102 | -0.0487 | 1.8673 | -0.102 | 1.9765 | 147.065 | 136.864 | 1.7202 | -0.0593 | 12.5686 | 1.218 | UNDEF | UNDEF | 2.7065 | 144.8029 | 86.8817 | 4 | 5 | 4 | UNDEF | 5.3865
7.8301 | 1.7724 | 0.0197 | -0.0922 | 3.3743 | 1.0747 | 0.0103 | -0.052 | 1.7549 | -0.1025 | 1.8646 | 147.265 | 136.964 | 1.6076 | -0.0638 | 11.7375 | 1.2249 | UNDEF | UNDEF | 2.7337 | 135.4279 | 81.2567 | 4 | 4 | 4 | UNDEF | 5.1395
7.8401 | 1.6253 | 0.0182 | -0.0922 | 3.3146 | 1.0224 | 0.0104 | -0.0567 | 1.6078 | -0.1026 | 1.7175 | 147.465 | 137.064 | 1.4603 | -0.0703 | 10.6543 | 1.2456 | UNDEF | UNDEF | 2.7742 | 123.1529 | 73.8918 | 4 | 4 | 4 | UNDEF | 4.8174
7.8501 | 1.5828 | 0.0174 | -0.0922 | 3.4041 | 1.0097 | 0.0105 | -0.0583 | 1.5653 | -0.1027 | 1.675 | 147.665 | 137.164 | 1.4176 | -0.0725 | 10.3352 | 1.2239 | UNDEF | UNDEF | 2.7822 | 119.5946 | 71.7567 | 4 | 4 | 4 | UNDEF | 4.7121
7.8601 | 1.6215 | 0.0171 | -0.0922 | 3.4058 | 1.0327 | 0.0106 | -0.0569 | 1.604 | -0.1028 | 1.7137 | 147.865 | 137.264 | 1.4561 | -0.0706 | 10.6081 | 1.175 | UNDEF | UNDEF | 2.7639 | 122.8029 | 73.6817 | 4 | 4 | 4 | UNDEF | 4.7792
7.8701 | 1.5634 | 0.0166 | -0.0922 | 3.4131 | 1.0423 | 0.0107 | -0.059 | 1.5459 | -0.1029 | 1.6556 | 148.065 | 137.364 | 1.3978 | -0.0736 | 10.176 | 1.1896 | UNDEF | UNDEF | 2.7824 | 117.9446 | 70.7668 | 4 | 4 | 4 | UNDEF | 4.6548
7.8801 | 1.5634 | 0.0166 | -0.0922 | 3.4131 | 1.0882 | 0.0108 | -0.059 | 1.5459 | -0.103 | 1.6556 | 148.265 | 137.464 | 1.3976 | -0.0737 | 10.1671 | 1.1898 | UNDEF | UNDEF | 2.7827 | 117.9279 | 70.7568 | 4 | 4 | 4 | UNDEF | 4.6558
7.8901 | 1.455 | 0.0157 | -0.092 | 3.3591 | 1.0641 | 0.0109 | -0.0632 | 1.4375 | -0.1029 | 1.547 | 148.465 | 137.564 | 1.2891 | -0.0798 | 9.3706 | 1.2202 | UNDEF | UNDEF | 2.8192 | 108.8779 | 65.3268 | 4 | 4 | 4 | UNDEF | 4.4217
7.9001 | 1.4298 | 0.0148 | -0.0922 | 3.3729 | 1.0359 | 0.011 | -0.0645 | 1.4123 | -0.1032 | 1.5221 | 148.665 | 137.664 | 1.2637 | -0.0817 | 9.1793 | 1.1734 | UNDEF | UNDEF | 2.8193 | 106.7654 | 64.0592 | 4 | 4 | 4 | UNDEF | 4.3456
7.9101 | 1.4047 | 0.0149 | -0.0922 | 3.3338 | 1.0708 | 0.0111 | -0.0656 | 1.3872 | -0.1033 | 1.4969 | 148.865 | 137.764 | 1.2383 | -0.0834 | 8.9887 | 1.2071 | UNDEF | UNDEF | 2.8331 | 104.6529 | 62.7918 | 4 | 4 | 4 | UNDEF | 4.3024
7.9201 | 1.4163 | 0.0142 | -0.0922 | 3.3881 | 1.0387 | 0.0112 | -0.0651 | 1.3988 | -0.1034 | 1.5085 | 149.065 | 137.864 | 1.2497 | -0.0827 | 9.0648 | 1.1337 | UNDEF | UNDEF | 2.8174 | 105.6029 | 63.3618 | 4 | 4 | 4 | UNDEF | 4.2997
7.9301 | 1.3118 | 0.0134 | -0.0922 | 3.4207 | 1.0072 | 0.0113 | -0.0703 | 1.2943 | -0.1035 | 1.404 | 149.265 | 137.964 | 1.145 | -0.0904 | 8.2994 | 1.1692 | UNDEF | UNDEF | 2.8576 | 96.8779 | 58.1268 | 4 | 4 | 4 | UNDEF | 4.0744
7.9401 | 1.2344 | 0.013 | -0.0922 | 3.3406 | 1.0019 | 0.0114 | -0.0747 | 1.2169 | -0.1036 | 1.3266 | 149.465 | 138.064 | 1.0674 | -0.0971 | 7.7313 | 1.2204 | UNDEF | UNDEF | 2.8935 | 90.4112 | 54.2468 | 4 | 4 | 4 | UNDEF | 3.9146
7.9501 | 1.2344 | 0.013 | -0.0922 | 3.3406 | 1.0194 | 0.0115 | -0.0747 | 1.2169 | -0.1037 | 1.3266 | 149.665 | 138.164 | 1.0672 | -0.0972 | 7.7243 | 1.2207 | UNDEF | UNDEF | 2.8939 | 90.3946 | 54.2368 | 4 | 4 | 4 | UNDEF | 3.9155
7.9601 | 1.1647 | 0.0111 | -0.0921 | 3.4812 | 0.8787 | 0.0116 | -0.0791 | 1.1472 | -0.1037 | 1.2568 | 149.865 | 138.264 | 0.9973 | -0.104 | 7.2133 | 1.1136 | UNDEF | UNDEF | 2.9028 | 84.5696 | 50.7418 | 4 | 4 | 4 | UNDEF | 3.7139
7.9701 | 1.1656 | 0.0111 | -0.092 | 3.3729 | 0.8692 | 0.0117 | -0.0789 | 1.1481 | -0.1037 | 1.2576 | 150.065 | 138.364 | 0.998 | -0.1039 | 7.2129 | 1.1087 | UNDEF | UNDEF | 2.902 | 84.6243 | 50.7746 | 4 | 4 | 4 | UNDEF | 3.7148
7.9801 | 1.1664 | 0.0111 | -0.0918 | 3.4123 | 0.8596 | 0.0118 | -0.0787 | 1.149 | -0.1036 | 1.2582 | 150.265 | 138.464 | 0.9987 | -0.1037 | 7.2127 | 1.11 | UNDEF | UNDEF | 2.9022 | 84.679 | 50.8074 | 4 | 4 | 4 | UNDEF | 3.7181
7.9901 | 1.1686 | 0.0111 | -0.0919 | 3.3013 | 0.8486 | 0.0119 | -0.0786 | 1.1511 | -0.1038 | 1.2605 | 150.465 | 138.564 | 1.0007 | -0.1037 | 7.2217 | 1.1099 | UNDEF | UNDEF | 2.9017 | 84.8446 | 50.9068 | 4 | 4 | 4 | UNDEF | 3.7239
8.0001 | 1.1879 | 0.0116 | -0.092 | 3.3954 | 0.8681 | 0.012 | -0.0774 | 1.1704 | -0.104 | 1.2799 | 150.665 | 138.664 | 1.0198 | -0.1019 | 7.3542 | 1.1361 | UNDEF | UNDEF | 2.8991 | 86.4363 | 51.8618 | 4 | 4 | 4 | UNDEF | 3.7795
8.0101 | 1.2731 | 0.0129 | -0.0919 | 3.3569 | 0.9511 | 0.0121 | -0.0722 | 1.2556 | -0.104 | 1.365 | 150.865 | 138.764 | 1.1048 | -0.0942 | 7.9615 | 1.171 | UNDEF | UNDEF | 2.8741 | 93.5196 | 56.1118 | 4 | 4 | 4 | UNDEF | 3.9919
8.0201 | 1.2731 | 0.0135 | -0.0919 | 3.3569 | 0.979 | 0.0122 | -0.0722 | 1.2556 | -0.1041 | 1.365 | 151.065 | 138.864 | 1.1046 | -0.0943 | 7.9543 | 1.2188 | UNDEF | UNDEF | 2.8822 | 93.5029 | 56.1018 | 4 | 4 | 4 | UNDEF | 4.0109
8.0301 | 1.5479 | 0.0136 | -0.0919 | 3.4798 | 0.9761 | 0.0123 | -0.0594 | 1.5304 | -0.1042 | 1.6398 | 151.265 | 138.964 | 1.3792 | -0.0755 | 9.9247 | 0.9875 | UNDEF | UNDEF | 2.7554 | 116.3863 | 69.8318 | 4 | 4 | 4 | UNDEF | 4.5413
8.0401 | 1.6215 | 0.0136 | -0.0918 | 3.4546 | 0.9624 | 0.0124 | -0.0566 | 1.6041 | -0.1042 | 1.7133 | 151.465 | 139.064 | 1.4526 | -0.0717 | 10.4455 | 0.9358 | UNDEF | UNDEF | 2.7252 | 122.5029 | 73.5018 | 4 | 4 | 4 | UNDEF | 4.6806
8.0501 | 1.6641 | 0.0136 | -0.0916 | 3.4932 | 0.9533 | 0.0125 | -0.055 | 1.6467 | -0.1041 | 1.7557 | 151.665 | 139.164 | 1.495 | -0.0696 | 10.743 | 0.9114 | UNDEF | UNDEF | 2.7092 | 126.0363 | 75.6218 | 4 | 4 | 4 | UNDEF | 4.7629
8.0601 | 1.6486 | 0.0137 | -0.0918 | 3.4588 | 0.9446 | 0.0126 | -0.0557 | 1.6312 | -0.1044 | 1.7404 | 151.865 | 139.264 | 1.4793 | -0.0706 | 10.6222 | 0.9232 | UNDEF | UNDEF | 2.7161 | 124.7279 | 74.8368 | 4 | 4 | 4 | UNDEF | 4.7358
8.0701 | 1.5673 | 0.0137 | -0.0918 | 3.4341 | 0.9409 | 0.0127 | -0.0586 | 1.5499 | -0.1045 | 1.6591 | 152.065 | 139.364 | 1.3978 | -0.0748 | 10.0298 | 0.9836 | UNDEF | UNDEF | 2.7505 | 117.9363 | 70.7618 | 4 | 4 | 4 | UNDEF | 4.5861
8.0801 | 1.4279 | 0.0141 | -0.0918 | 3.3927 | 0.9595 | 0.0128 | -0.0643 | 1.4105 | -0.1046 | 1.5197 | 152.265 | 139.464 | 1.2582 | -0.0831 | 9.0216 | 1.1213 | UNDEF | UNDEF | 2.8171 | 106.3029 | 63.7818 | 4 | 4 | 4 | UNDEF | 4.3342
8.0901 | 1.4279 | 0.0141 | -0.0918 | 3.3927 | 0.9528 | 0.0129 | -0.0643 | 1.4105 | -0.1047 | 1.5197 | 152.465 | 139.564 | 1.258 | -0.0832 | 9.0138 | 1.1215 | UNDEF | UNDEF | 2.8175 | 106.2862 | 63.7718 | 4 | 4 | 4 | UNDEF | 4.3351
8.1001 | 1.3872 | 0.0147 | -0.0918 | 3.4222 | 0.9975 | 0.013 | -0.0662 | 1.3698 | -0.1048 | 1.479 | 152.665 | 139.664 | 1.2171 | -0.0861 | 8.7148 | 1.2047 | UNDEF | UNDEF | 2.8446 | 102.8821 | 61.7292 | 4 | 4 | 4 | UNDEF | 4.2768
8.1101 | 1.3848 | 0.0149 | -0.0917 | 3.3984 | 1.0243 | 0.0131 | -0.0663 | 1.3673 | -0.1048 | 1.4765 | 152.865 | 139.764 | 1.2145 | -0.0863 | 8.6895 | 1.229 | UNDEF | UNDEF | 2.8497 | 102.659 | 61.5954 | 4 | 4 | 4 | UNDEF | 4.2816
8.1201 | 1.3844 | 0.0152 | -0.0916 | 3.5191 | 1.0526 | 0.0132 | -0.0662 | 1.367 | -0.1048 | 1.476 | 153.065 | 139.864 | 1.214 | -0.0863 | 8.6797 | 1.2511 | UNDEF | UNDEF | 2.8537 | 102.6151 | 61.5691 | 4 | 4 | 4 | UNDEF | 4.2904
8.1301 | 1.3878 | 0.0152 | -0.0917 | 3.4391 | 1.0576 | 0.0133 | -0.0661 | 1.3704 | -0.105 | 1.4795 | 153.265 | 139.964 | 1.2171 | -0.0863 | 8.6959 | 1.2491 | UNDEF | UNDEF | 2.8527 | 102.8778 | 61.7267 | 4 | 4 | 4 | UNDEF | 4.2983
8.1401 | 1.3912 | 0.0152 | -0.0917 | 3.4151 | 1.0541 | 0.0134 | -0.0659 | 1.3737 | -0.1051 | 1.4829 | 153.465 | 140.064 | 1.2203 | -0.0861 | 8.7122 | 1.2471 | UNDEF | UNDEF | 2.8516 | 103.1404 | 61.8843 | 4 | 4 | 4 | UNDEF | 4.3061
8.1501 | 1.4086 | 0.0153 | -0.0917 | 3.4532 | 1.0271 | 0.0135 | -0.0651 | 1.3912 | -0.1052 | 1.5003 | 153.665 | 140.164 | 1.2375 | -0.085 | 8.829 | 1.2373 | UNDEF | UNDEF | 2.8449 | 104.5779 | 62.7468 | 4 | 4 | 4 | UNDEF | 4.3434
8.1601 | 1.4086 | 0.0154 | -0.0917 | 3.4532 | 0.9706 | 0.0136 | -0.0651 | 1.3912 | -0.1053 | 1.5003 | 153.865 | 140.264 | 1.2373 | -0.0851 | 8.8213 | 1.2451 | UNDEF | UNDEF | 2.8465 | 104.5613 | 62.7368 | 4 | 4 | 4 | UNDEF | 4.3474
8.1701 | 1.455 | 0.0158 | -0.0916 | 3.4958 | 0.9395 | 0.0137 | -0.063 | 1.4376 | -0.1053 | 1.5466 | 154.065 | 140.364 | 1.2835 | -0.082 | 9.1443 | 1.2348 | UNDEF | UNDEF | 2.831 | 108.4113 | 65.0468 | 4 | 4 | 4 | UNDEF | 4.4512
8.1801 | 1.4782 | 0.0182 | -0.0916 | 3.5352 | 0.9564 | 0.0138 | -0.0619 | 1.4608 | -0.1054 | 1.5698 | 154.265 | 140.464 | 1.3065 | -0.0806 | 9.3016 | 1.3922 | UNDEF | UNDEF | 2.849 | 110.3279 | 66.1968 | 4 | 4 | 4 | UNDEF | 4.5687
8.1901 | 1.5789 | 0.0182 | -0.0915 | 3.5667 | 0.8447 | 0.0139 | -0.058 | 1.5615 | -0.1054 | 1.6704 | 154.465 | 140.564 | 1.407 | -0.0749 | 10.01 | 1.2928 | UNDEF | UNDEF | 2.8057 | 118.7029 | 71.2218 | 4 | 4 | 4 | UNDEF | 4.762
8.2001 | 1.6486 | 0.0373 | -0.0914 | 3.5925 | 1.553 | 0.014 | -0.0554 | 1.6312 | -0.1054 | 1.74 | 154.665 | 140.664 | 1.4766 | -0.0714 | 10.4971 | 2.5289 | UNDEF | UNDEF | 2.9379 | 124.4946 | 74.6968 | 3 | 4 | 4 | UNDEF | 5.3678
8.2101 | 2.0395 | 0.0394 | -0.0915 | 3.4772 | 1.4628 | 0.0141 | -0.0449 | 2.0221 | -0.1056 | 2.131 | 154.865 | 140.764 | 1.8673 | -0.0566 | 13.2651 | 2.1091 | UNDEF | UNDEF | 2.8096 | 157.0529 | 94.2318 | 4 | 5 | 4 | UNDEF | 6.1648
8.2201 | 2.6821 | 0.0448 | -0.0915 | 3.5572 | 1.5183 | 0.0142 | -0.0341 | 2.6647 | -0.1057 | 2.7736 | 155.065 | 140.864 | 2.5096 | -0.0421 | 17.8161 | 1.7833 | UNDEF | UNDEF | 2.6626 | 210.5863 | 126.3518 | 4 | 5 | 4 | UNDEF | 7.4919
8.2301 | 2.6821 | 0.0501 | -0.0915 | 3.5572 | 1.5727 | 0.0143 | -0.0341 | 2.6647 | -0.1058 | 2.7736 | 155.265 | 140.964 | 2.5094 | -0.0422 | 17.802 | 1.9976 | UNDEF | UNDEF | 2.6904 | 210.5696 | 126.3418 | 4 | 5 | 4 | UNDEF | 7.601
8.2401 | 4.1802 | 0.0501 | -0.0915 | 3.5113 | 1.4676 | 0.0144 | -0.0219 | 4.1628 | -0.1059 | 4.2717 | 155.465 | 141.064 | 4.0073 | -0.0264 | 28.408 | 1.2509 | 23.2283 | 15.9981 | 2.4086 | UNDEF | UNDEF | 5 | 5 | 5 | 32.9119 | 10.3234
8.2501 | 4.6525 | 0.057 | -0.0915 | 3.5334 | 1.5693 | 0.0145 | -0.0197 | 4.6351 | -0.106 | 4.744 | 155.665 | 141.164 | 4.4794 | -0.0237 | 31.7322 | 1.2732 | 27.6538 | 20.0845 | 2.3728 | UNDEF | UNDEF | 5 | 6 | 6 | 33.5936 | 11.305
8.2601 | 4.6525 | 0.0604 | -0.0914 | 3.5334 | 1.5702 | 0.0146 | -0.0197 | 4.6351 | -0.106 | 4.7439 | 155.865 | 141.264 | 4.4793 | -0.0237 | 31.7084 | 1.349 | 27.6377 | 20.0696 | 2.3872 | UNDEF | UNDEF | 5 | 6 | 6 | 33.5891 | 11.3785
8.2701 | 5.1325 | 0.0609 | -0.0912 | 3.6556 | 1.5043 | 0.0147 | -0.0178 | 5.1152 | -0.1059 | 5.2237 | 156.065 | 141.364 | 4.9591 | -0.0214 | 35.0804 | 1.2284 | 31.6957 | 23.8167 | 2.328 | UNDEF | UNDEF | 5 | 6 | 6 | 34.2048 | 12.2255
8.2801 | 4.7299 | 0.0614 | -0.0904 | 3.572 | 1.4549 | 0.0148 | -0.0191 | 4.7127 | -0.1052 | 4.8203 | 156.265 | 141.464 | 4.5565 | -0.0231 | 32.2094 | 1.3478 | 28.29 | 20.6719 | 2.3814 | UNDEF | UNDEF | 5 | 6 | 6 | 33.685 | 11.5375
8.2901 | 4.5248 | 0.0623 | -0.0417 | 3.6556 | 1.4359 | 0.0149 | -0.0092 | 4.5168 | -0.0566 | 4.5664 | 156.465 | 141.564 | 4.3604 | -0.013 | 30.8014 | 1.4277 | 26.434 | 18.9581 | 2.4116 | UNDEF | UNDEF | 5 | 6 | 6 | 33.3981 | 11.1893
8.3001 | 4.4222 | 0.0623 | -0.0411 | 3.6163 | 1.4137 | 0.015 | -0.0093 | 4.4144 | -0.0561 | 4.4633 | 156.665 | 141.664 | 4.2577 | -0.0132 | 30.0549 | 1.4621 | 25.4664 | 18.0647 | 2.4262 | UNDEF | UNDEF | 5 | 6 | 6 | 33.2468 | 11.0093
8.3101 | 4.3196 | 0.0647 | -0.0411 | 3.6163 | 1.4861 | 0.0151 | -0.0095 | 4.3118 | -0.0562 | 4.3607 | 156.865 | 141.764 | 4.1549 | -0.0135 | 29.3088 | 1.5583 | 24.4764 | 17.1506 | 2.451 | UNDEF | UNDEF | 5 | 6 | 6 | 33.0915 | 10.8781
8.3201 | 4.3583 | 0.0639 | -0.0409 | 3.614 | 1.498 | 0.0152 | -0.0094 | 4.3505 | -0.0561 | 4.3992 | 157.065 | 141.864 | 4.1935 | -0.0134 | 29.5598 | 1.5231 | 24.8304 | 17.4775 | 2.4423 | UNDEF | UNDEF | 5 | 6 | 6 | 33.1443 | 10.9312
8.3301 | 4.2692 | 0.063 | -0.0401 | 3.604 | 1.512 | 0.0153 | -0.0094 | 4.2616 | -0.0554 | 4.3093 | 157.265 | 141.964 | 4.1043 | -0.0135 | 28.911 | 1.5349 | 23.9573 | 16.6712 | 2.4521 | UNDEF | UNDEF | 5 | 6 | 6 | 33.0068 | 10.7566
8.3401 | 4.2692 | 0.0608 | -0.0401 | 3.604 | 1.5085 | 0.0154 | -0.0094 | 4.2616 | -0.0555 | 4.3093 | 157.465 | 142.064 | 4.1041 | -0.0135 | 28.8893 | 1.4803 | 23.9412 | 16.6564 | 2.4434 | UNDEF | UNDEF | 5 | 6 | 6 | 33.0023 | 10.7131
8.3501 | 4.1686 | 0.0594 | -0.0397 | 3.6794 | 1.5047 | 0.0155 | -0.0095 | 4.1611 | -0.0552 | 4.2083 | 157.665 | 142.164 | 4.0034 | -0.0138 | 28.1604 | 1.4831 | 22.9357 | 15.7279 | 2.453 | UNDEF | UNDEF | 5 | 5 | 5 | 32.8437 | 10.5074
8.3601 | 3.5686 | 0.059 | -0.0401 | 3.5899 | 1.5373 | 0.0156 | -0.0112 | 3.561 | -0.0557 | 3.6087 | 157.865 | 142.264 | 3.4031 | -0.0164 | 23.9212 | 1.7349 | UNDEF | UNDEF | 2.55 | 284.2279 | 170.5368 | 4 | 5 | 4 | UNDEF | 9.4209
8.3701 | 3.5686 | 0.0587 | -0.0401 | 3.5899 | 1.5807 | 0.0157 | -0.0112 | 3.561 | -0.0558 | 3.6087 | 158.065 | 142.364 | 3.4029 | -0.0164 | 23.903 | 1.7253 | UNDEF | UNDEF | 2.5489 | 284.2113 | 170.5268 | 4 | 5 | 4 | UNDEF | 9.4158
8.3801 | 3.4466 | 0.0586 | -0.0403 | 3.6328 | 1.6404 | 0.0158 | -0.0117 | 3.439 | -0.0561 | 3.4869 | 158.265 | 142.464 | 3.2807 | -0.0171 | 23.0285 | 1.7869 | UNDEF | UNDEF | 2.5709 | 274.0321 | 164.4193 | 4 | 5 | 4 | UNDEF | 9.1925
8.3901 | 3.3857 | 0.0585 | -0.0404 | 3.61 | 1.7176 | 0.0159 | -0.0119 | 3.378 | -0.0563 | 3.426 | 158.465 | 142.564 | 3.2195 | -0.0175 | 22.5831 | 1.818 | UNDEF | UNDEF | 2.5822 | 268.9342 | 161.3605 | 4 | 5 | 4 | UNDEF | 9.0803
8.4001 | 3.3247 | 0.0585 | -0.0405 | 3.61 | 1.8109 | 0.016 | -0.0122 | 3.317 | -0.0565 | 3.3652 | 158.665 | 142.664 | 3.1583 | -0.0179 | 22.1384 | 1.8532 | UNDEF | UNDEF | 2.594 | 263.8362 | 158.3018 | 4 | 5 | 4 | UNDEF | 8.9694
8.4101 | 3.6692 | 0.0542 | -0.0403 | 3.6976 | 1.7736 | 0.0161 | -0.011 | 3.6615 | -0.0564 | 3.7095 | 158.865 | 142.764 | 3.5027 | -0.0161 | 24.5348 | 1.5477 | 17.5447 | 10.75 | 2.5129 | UNDEF | UNDEF | 5 | 5 | 5 | 31.9825 | 9.5139
8.4201 | 3.1583 | 0.0525 | -0.0415 | 3.6359 | 1.8231 | 0.0162 | -0.0131 | 3.1504 | -0.0577 | 3.1998 | 159.065 | 142.864 | 2.9914 | -0.0193 | 20.9385 | 1.756 | UNDEF | UNDEF | 2.6006 | 249.9363 | 149.9618 | 4 | 5 | 4 | UNDEF | 8.5487
8.4301 | 2.7789 | 0.0478 | -0.0448 | 3.6524 | 1.7405 | 0.0163 | -0.0161 | 2.7704 | -0.0611 | 2.8237 | 159.265 | 142.964 | 2.6111 | -0.0234 | 18.2642 | 1.8324 | UNDEF | UNDEF | 2.6601 | 218.3029 | 130.9818 | 4 | 5 | 4 | UNDEF | 7.7525
8.4401 | 2.4925 | 0.0478 | -0.0456 | 3.6613 | 1.8287 | 0.0164 | -0.0183 | 2.4838 | -0.062 | 2.5381 | 159.465 | 143.064 | 2.3244 | -0.0267 | 16.2471 | 2.0584 | UNDEF | UNDEF | 2.7305 | 194.4196 | 116.6518 | 4 | 5 | 4 | UNDEF | 7.2154
8.4501 | 2.2021 | 0.0478 | -0.0459 | 3.7187 | 1.9152 | 0.0165 | -0.0208 | 2.1934 | -0.0624 | 2.248 | 159.665 | 143.164 | 2.0337 | -0.0307 | 14.2055 | 2.3482 | UNDEF | UNDEF | 2.811 | 170.2029 | 102.1218 | 4 | 5 | 4 | UNDEF | 6.6612
8.4601 | 1.9853 | 0.0477 | -0.0459 | 3.6503 | 2.0064 | 0.0166 | -0.0231 | 1.9766 | -0.0625 | 2.0312 | 159.855 | 143.254 | 1.8167 | -0.0344 | 12.6818 | 2.6237 | UNDEF | UNDEF | 2.8789 | 152.1204 | 91.2723 | 3 | 5 | 0 | UNDEF | 6.2424
8.4701 | 1.9853 | 0.0477 | -0.0459 | 3.6503 | 2.1043 | 0.0167 | -0.0231 | 1.9766 | -0.0626 | 2.0312 | 160.045 | 143.344 | 1.8165 | -0.0345 | 12.6725 | 2.624 | UNDEF | UNDEF | 2.8792 | 152.1046 | 91.2628 | 3 | 5 | 0 | UNDEF | 6.2434
8.4801 | 1.8914 | 0.045 | -0.0459 | 3.6122 | 2.1128 | 0.0168 | -0.0243 | 1.8827 | -0.0627 | 1.9374 | 160.235 | 143.434 | 1.7225 | -0.0364 | 12.009 | 2.6105 | UNDEF | UNDEF | 2.8971 | 144.2679 | 86.5608 | 3 | 5 | 0 | UNDEF | 6.011
8.4901 | 1.8474 | 0.0432 | -0.0459 | 3.7101 | 2.1244 | 0.0169 | -0.0248 | 1.8387 | -0.0628 | 1.8933 | 160.425 | 143.524 | 1.6783 | -0.0374 | 11.6934 | 2.5719 | UNDEF | UNDEF | 2.903 | 140.5833 | 84.35 | 3 | 4 | 4 | UNDEF | 5.8916
8.5001 | 1.8454 | 0.0393 | -0.0458 | 3.6928 | 1.9998 | 0.017 | -0.0248 | 1.8367 | -0.0628 | 1.8912 | 160.625 | 143.624 | 1.6761 | -0.0375 | 11.6702 | 2.346 | UNDEF | UNDEF | 2.8815 | 140.4013 | 84.2408 | 4 | 4 | 4 | UNDEF | 5.8116
8.5101 | 1.8496 | 0.0281 | -0.0459 | 3.6524 | 1.4612 | 0.0171 | -0.0248 | 1.8409 | -0.063 | 1.8955 | 160.825 | 143.724 | 1.6801 | -0.0375 | 11.6894 | 1.6723 | UNDEF | UNDEF | 2.8025 | 140.7309 | 84.4385 | 4 | 4 | 4 | UNDEF | 5.5685
8.5201 | 1.8538 | 0.0207 | -0.0459 | 3.6509 | 1.0878 | 0.0172 | -0.0248 | 1.845 | -0.0631 | 1.8997 | 161.025 | 143.824 | 1.684 | -0.0375 | 11.7088 | 1.2299 | UNDEF | UNDEF | 2.7355 | 141.0604 | 84.6363 | 4 | 4 | 4 | UNDEF | 5.3805
8.5301 | 1.8886 | 0.0201 | -0.0459 | 3.7369 | 1.0532 | 0.0173 | -0.0243 | 1.8799 | -0.0632 | 1.9345 | 161.225 | 143.924 | 1.7187 | -0.0368 | 11.9414 | 1.1667 | UNDEF | UNDEF | 2.7171 | 143.9479 | 86.3688 | 4 | 5 | 4 | UNDEF | 5.428
8.5401 | 1.8886 | 0.02 | -0.0459 | 3.7369 | 1.0458 | 0.0174 | -0.0243 | 1.8799 | -0.0633 | 1.9345 | 161.425 | 144.024 | 1.7185 | -0.0368 | 11.9317 | 1.1611 | UNDEF | UNDEF | 2.7164 | 143.9313 | 86.3588 | 4 | 5 | 4 | UNDEF | 5.4261
8.5501 | 1.9041 | 0.0208 | -0.0459 | 3.7159 | 1.0841 | 0.0175 | -0.0241 | 1.8954 | -0.0634 | 1.95 | 161.625 | 144.124 | 1.7338 | -0.0366 | 12.0296 | 1.2002 | UNDEF | UNDEF | 2.7201 | 145.2063 | 87.1238 | 4 | 5 | 4 | UNDEF | 5.4814
8.5601 | 1.9273 | 0.0217 | -0.0458 | 3.7596 | 1.1133 | 0.0176 | -0.0238 | 1.9186 | -0.0634 | 1.9731 | 161.825 | 144.224 | 1.7568 | -0.0361 | 12.1809 | 1.2331 | UNDEF | UNDEF | 2.721 | 147.1229 | 88.2738 | 4 | 5 | 4 | UNDEF | 5.5508
8.5701 | 1.9273 | 0.0234 | -0.0458 | 3.7612 | 1.1836 | 0.0177 | -0.0238 | 1.9186 | -0.0635 | 1.9731 | 162.025 | 144.324 | 1.7566 | -0.0361 | 12.1711 | 1.3329 | UNDEF | UNDEF | 2.7377 | 147.1063 | 88.2638 | 4 | 5 | 4 | UNDEF | 5.6007
8.5801 | 1.9563 | 0.024 | -0.0456 | 3.8101 | 1.1921 | 0.0178 | -0.0233 | 1.9476 | -0.0634 | 2.0019 | 162.225 | 144.424 | 1.7854 | -0.0355 | 12.3623 | 1.3416 | UNDEF | UNDEF | 2.7332 | 149.5063 | 89.7038 | 4 | 5 | 4 | UNDEF | 5.6713
8.5901 | 1.9853 | 0.024 | -0.0456 | 3.83 | 1.1714 | 0.0179 | -0.023 | 1.9766 | -0.0635 | 2.0309 | 162.425 | 144.524 | 1.8142 | -0.035 | 12.553 | 1.3203 | UNDEF | UNDEF | 2.724 | 151.9063 | 91.1438 | 4 | 5 | 4 | UNDEF | 5.7271
8.6001 | 2.0395 | 0.0247 | -0.0456 | 3.855 | 1.1912 | 0.018 | -0.0224 | 2.0308 | -0.0636 | 2.0851 | 162.625 | 144.624 | 1.8682 | -0.034 | 12.9177 | 1.3239 | UNDEF | UNDEF | 2.7138 | 156.4063 | 93.8438 | 4 | 5 | 4 | UNDEF | 5.8515
8.6101 | 2.0395 | 0.0247 | -0.0456 | 3.855 | 1.1722 | 0.0181 | -0.0224 | 2.0308 | -0.0637 | 2.0851 | 162.825 | 144.724 | 1.868 | -0.0341 | 12.9074 | 1.3241 | UNDEF | UNDEF | 2.7141 | 156.3896 | 93.8338 | 4 | 5 | 4 | UNDEF | 5.8526
8.6201 | 2.1905 | 0.027 | -0.0456 | 3.7738 | 1.2596 | 0.0182 | -0.0208 | 2.1818 | -0.0638 | 2.2361 | 163.025 | 144.824 | 2.0188 | -0.0316 | 13.9398 | 1.3367 | UNDEF | UNDEF | 2.6872 | 168.9563 | 101.3738 | 4 | 5 | 4 | UNDEF | 6.1973
8.6301 | 2.2641 | 0.0272 | -0.0456 | 3.7738 | 1.2578 | 0.0183 | -0.0201 | 2.2554 | -0.0639 | 2.3097 | 163.225 | 144.924 | 2.0922 | -0.0305 | 14.4366 | 1.302 | UNDEF | UNDEF | 2.6683 | 175.0729 | 105.0438 | 4 | 5 | 4 | UNDEF | 6.3429
8.6401 | 2.2563 | 0.0275 | -0.0456 | 3.7682 | 1.2578 | 0.0184 | -0.0202 | 2.2476 | -0.064 | 2.3019 | 163.425 | 145.024 | 2.0842 | -0.0307 | 14.3714 | 1.3192 | UNDEF | UNDEF | 2.6728 | 174.4063 | 104.6438 | 4 | 5 | 4 | UNDEF | 6.3361
8.6501 | 2.3144 | 0.0278 | -0.0456 | 3.822 | 1.2606 | 0.0185 | -0.0197 | 2.3057 | -0.0641 | 2.36 | 163.625 | 145.124 | 2.1421 | -0.0299 | 14.7606 | 1.2972 | UNDEF | UNDEF | 2.6591 | 179.2313 | 107.5388 | 4 | 5 | 4 | UNDEF | 6.4533
8.6601 | 2.2989 | 0.0279 | -0.0457 | 3.812 | 1.2576 | 0.0186 | -0.0199 | 2.2902 | -0.0643 | 2.3446 | 163.825 | 145.224 | 2.1264 | -0.0302 | 14.6422 | 1.3133 | UNDEF | UNDEF | 2.6649 | 177.9229 | 106.7538 | 4 | 5 | 4 | UNDEF | 6.429
8.6701 | 2.326 | 0.0281 | -0.0457 | 3.7738 | 1.2566 | 0.0187 | -0.0196 | 2.3173 | -0.0644 | 2.3717 | 164.025 | 145.324 | 2.1533 | -0.0299 | 14.8172 | 1.3034 | UNDEF | UNDEF | 2.6587 | 180.1646 | 108.0988 | 4 | 5 | 4 | UNDEF | 6.4843
8.6801 | 2.326 | 0.0281 | -0.0456 | 3.7738 | 1.2491 | 0.0188 | -0.0196 | 2.3173 | -0.0644 | 2.3716 | 164.225 | 145.424 | 2.1531 | -0.0299 | 14.8057 | 1.306 | UNDEF | UNDEF | 2.6595 | 180.1479 | 108.0888 | 4 | 5 | 4 | UNDEF | 6.4868
8.6901 | 2.2292 | 0.0282 | -0.0456 | 3.8186 | 1.248 | 0.0189 | -0.0204 | 2.2205 | -0.0645 | 2.2748 | 164.425 | 145.524 | 2.0561 | -0.0314 | 14.129 | 1.3703 | UNDEF | UNDEF | 2.6875 | 172.0646 | 103.2388 | 4 | 5 | 4 | UNDEF | 6.308
8.7001 | 2.1924 | 0.0284 | -0.0456 | 3.8202 | 1.2433 | 0.019 | -0.0208 | 2.1838 | -0.0646 | 2.238 | 164.625 | 145.624 | 2.0192 | -0.032 | 13.8656 | 1.4082 | UNDEF | UNDEF | 2.7006 | 168.9854 | 101.3913 | 4 | 5 | 4 | UNDEF | 6.2466
8.7101 | 2.1944 | 0.0293 | -0.0455 | 3.8238 | 1.2563 | 0.0191 | -0.0207 | 2.1857 | -0.0646 | 2.2399 | 164.825 | 145.724 | 2.0209 | -0.032 | 13.8681 | 1.4504 | UNDEF | UNDEF | 2.707 | 169.1302 | 101.4781 | 4 | 5 | 4 | UNDEF | 6.2735
8.7201 | 2.1963 | 0.0316 | -0.0454 | 3.8082 | 1.3297 | 0.0192 | -0.0207 | 2.1877 | -0.0646 | 2.2417 | 165.025 | 145.824 | 2.0227 | -0.0319 | 13.8707 | 1.5611 | UNDEF | UNDEF | 2.7234 | 169.275 | 101.565 | 4 | 5 | 4 | UNDEF | 6.3338
8.7301 | 2.206 | 0.0352 | -0.0454 | 3.812 | 1.4534 | 0.0193 | -0.0206 | 2.1974 | -0.0647 | 2.2514 | 165.225 | 145.924 | 2.0322 | -0.0318 | 13.9261 | 1.7311 | UNDEF | UNDEF | 2.7455 | 170.0646 | 102.0388 | 4 | 5 | 4 | UNDEF | 6.4375
8.7401 | 2.2718 | 0.0352 | -0.0454 | 3.83 | 1.4271 | 0.0194 | -0.02 | 2.2632 | -0.0648 | 2.3172 | 165.425 | 146.024 | 2.0978 | -0.0309 | 14.3658 | 1.679 | UNDEF | UNDEF | 2.727 | 175.5313 | 105.3188 | 4 | 5 | 4 | UNDEF | 6.5641
8.7501 | 2.2718 | 0.0352 | -0.0454 | 3.83 | 1.4009 | 0.0195 | -0.02 | 2.2632 | -0.0649 | 2.3172 | 165.625 | 146.124 | 2.0976 | -0.0309 | 14.3546 | 1.6796 | UNDEF | UNDEF | 2.7274 | 175.5146 | 105.3088 | 4 | 5 | 4 | UNDEF | 6.5654
8.7601 | 2.6473 | 0.0349 | -0.0456 | 3.812 | 1.358 | 0.0196 | -0.0172 | 2.6386 | -0.0652 | 2.6929 | 165.825 | 146.224 | 2.4728 | -0.0264 | 16.9111 | 1.4119 | UNDEF | UNDEF | 2.6272 | 206.7896 | 124.0738 | 4 | 5 | 4 | UNDEF | 7.262
8.7701 | 2.8563 | 0.0346 | -0.0456 | 3.7738 | 1.3144 | 0.0197 | -0.016 | 2.8476 | -0.0653 | 2.9019 | 166.025 | 146.324 | 2.6816 | -0.0243 | 18.3265 | 1.2902 | UNDEF | UNDEF | 2.577 | 224.1896 | 134.5138 | 4 | 5 | 4 | UNDEF | 7.6411
8.7801 | 2.8563 | 0.0346 | -0.0456 | 3.7738 | 1.2803 | 0.0198 | -0.016 | 2.8476 | -0.0654 | 2.9019 | 166.225 | 146.424 | 2.6814 | -0.0244 | 18.3127 | 1.2892 | UNDEF | UNDEF | 2.5772 | 224.1729 | 134.5038 | 4 | 5 | 4 | UNDEF | 7.6415
8.7901 | 2.8912 | 0.0346 | -0.0456 | 3.8537 | 1.2513 | 0.0199 | -0.0158 | 2.8825 | -0.0655 | 2.9368 | 166.425 | 146.524 | 2.7161 | -0.0241 | 18.537 | 1.2751 | UNDEF | UNDEF | 2.5702 | 227.0646 | 136.2388 | 4 | 5 | 4 | UNDEF | 7.7083
8.8001 | 2.9454 | 0.0347 | -0.0454 | 3.8024 | 1.2161 | 0.02 | -0.0154 | 2.9368 | -0.0654 | 2.9908 | 166.625 | 146.624 | 2.7702 | -0.0236 | 18.8929 | 1.2526 | UNDEF | UNDEF | 2.5591 | 231.5646 | 138.9388 | 4 | 5 | 4 | UNDEF | 7.8102
8.8101 | 2.9337 | 0.0352 | -0.0455 | 3.822 | 1.1943 | 0.0201 | -0.0155 | 2.9251 | -0.0656 | 2.9792 | 166.825 | 146.724 | 2.7582 | -0.0238 | 18.7988 | 1.2754 | UNDEF | UNDEF | 2.565 | 230.5729 | 138.3438 | 4 | 5 | 4 | UNDEF | 7.8017
8.8201 | 2.9608 | 0.0364 | -0.0454 | 3.8024 | 1.197 | 0.0202 | -0.0153 | 2.9522 | -0.0656 | 3.0062 | 167.025 | 146.824 | 2.7851 | -0.0236 | 18.9693 | 1.3062 | UNDEF | UNDEF | 2.567 | 232.8146 | 139.6888 | 4 | 5 | 4 | UNDEF | 7.8816
8.8301 | 2.9879 | 0.0377 | -0.0454 | 3.8434 | 1.2114 | 0.0203 | -0.0152 | 2.9793 | -0.0657 | 3.0333 | 167.225 | 146.924 | 2.8121 | -0.0234 | 19.1395 | 1.3407 | UNDEF | UNDEF | 2.5696 | 235.0563 | 141.0338 | 4 | 5 | 4 | UNDEF | 7.9639
8.8401 | 3.077 | 0.0415 | -0.0452 | 3.9154 | 1.3073 | 0.0204 | -0.0147 | 3.0684 | -0.0656 | 3.1222 | 167.425 | 147.024 | 2.901 | -0.0226 | 19.7314 | 1.43 | UNDEF | UNDEF | 2.5732 | 242.4646 | 145.4788 | 4 | 5 | 4 | UNDEF | 8.216
8.8501 | 3.077 | 0.0415 | -0.0452 | 3.9154 | 1.2838 | 0.0205 | -0.0147 | 3.0684 | -0.0657 | 3.1222 | 167.625 | 147.124 | 2.9008 | -0.0226 | 19.7166 | 1.4301 | UNDEF | UNDEF | 2.5735 | 242.4479 | 145.4688 | 4 | 5 | 4 | UNDEF | 8.2172
8.8601 | 3.317 | 0.0423 | -0.0451 | 3.799 | 1.282 | 0.0206 | -0.0136 | 3.3084 | -0.0657 | 3.3621 | 167.825 | 147.224 | 3.1406 | -0.0209 | 21.3321 | 1.3457 | 12.6554 | 6.2354 | 2.5305 | UNDEF | UNDEF | 5 | 5 | 5 | 31.1058 | 8.674
8.8701 | 3.4718 | 0.0436 | -0.0451 | 3.8776 | 1.294 | 0.0207 | -0.013 | 3.4632 | -0.0658 | 3.5169 | 168.025 | 147.324 | 3.2952 | -0.02 | 22.3671 | 1.3226 | 14.5325 | 7.9687 | 2.5091 | UNDEF | UNDEF | 5 | 5 | 5 | 31.4069 | 8.9858
8.8801 | 3.4873 | 0.0436 | -0.045 | 3.8156 | 1.2672 | 0.0208 | -0.0129 | 3.4788 | -0.0658 | 3.5323 | 168.225 | 147.424 | 3.3105 | -0.0199 | 22.4558 | 1.3165 | 14.7019 | 8.1251 | 2.5066 | UNDEF | UNDEF | 5 | 5 | 5 | 31.4321 | 9.015
8.8901 | 3.5957 | 0.0462 | -0.0452 | 3.8131 | 1.3158 | 0.0209 | -0.0126 | 3.5871 | -0.0661 | 3.6409 | 168.425 | 147.524 | 3.4187 | -0.0193 | 23.1738 | 1.3504 | 15.9566 | 9.2836 | 2.501 | UNDEF | UNDEF | 5 | 5 | 5 | 31.6314 | 9.2704
8.9001 | 3.6499 | 0.0465 | -0.0453 | 3.8151 | 1.3058 | 0.021 | -0.0124 | 3.6413 | -0.0663 | 3.6952 | 168.625 | 147.624 | 3.4727 | -0.0191 | 23.5238 | 1.3382 | 16.5619 | 9.8425 | 2.4934 | UNDEF | UNDEF | 5 | 5 | 5 | 31.7263 | 9.3762
8.9101 | 3.6112 | 0.0468 | -0.0452 | 3.8367 | 1.3047 | 0.0211 | -0.0125 | 3.6026 | -0.0663 | 3.6564 | 168.825 | 147.724 | 3.4338 | -0.0193 | 23.2445 | 1.3624 | 16.1041 | 9.4199 | 2.5019 | UNDEF | UNDEF | 5 | 5 | 5 | 31.651 | 9.3147
8.9201 | 3.7428 | 0.0468 | -0.0452 | 3.8367 | 1.2964 | 0.0212 | -0.0121 | 3.7342 | -0.0664 | 3.788 | 169.025 | 147.824 | 3.5652 | -0.0186 | 24.1177 | 1.3134 | 17.5739 | 10.777 | 2.4799 | UNDEF | UNDEF | 5 | 5 | 5 | 31.8837 | 9.5537
8.9301 | 3.8744 | 0.0468 | -0.0452 | 3.8322 | 1.3006 | 0.0213 | -0.0117 | 3.8658 | -0.0665 | 3.9196 | 169.225 | 147.924 | 3.6966 | -0.018 | 24.9898 | 1.2671 | 18.9924 | 12.0868 | 2.4584 | UNDEF | UNDEF | 5 | 5 | 5 | 32.1071 | 9.7907
8.9401 | 3.8589 | 0.0466 | -0.0452 | 3.8651 | 1.3088 | 0.0214 | -0.0117 | 3.8503 | -0.0666 | 3.9041 | 169.425 | 148.024 | 3.6809 | -0.0181 | 24.8668 | 1.2658 | 18.8106 | 11.9189 | 2.46 | UNDEF | UNDEF | 5 | 5 | 5 | 32.0763 | 9.7587
8.9501 | 3.8589 | 0.0463 | -0.0452 | 3.8651 | 1.3176 | 0.0215 | -0.0117 | 3.8503 | -0.0667 | 3.9041 | 169.625 | 148.124 | 3.6807 | -0.0181 | 24.8487 | 1.2591 | 18.7952 | 11.9047 | 2.4591 | UNDEF | UNDEF | 5 | 5 | 5 | 32.0718 | 9.7543
8.9601 | 3.646 | 0.0463 | -0.0452 | 3.8809 | 1.3438 | 0.0216 | -0.0124 | 3.6374 | -0.0668 | 3.6912 | 169.825 | 148.224 | 3.4676 | -0.0193 | 23.3943 | 1.3365 | 16.425 | 9.7161 | 2.4951 | UNDEF | UNDEF | 5 | 5 | 5 | 31.6923 | 9.3739
8.9701 | 3.4215 | 0.0432 | -0.045 | 3.8278 | 1.2785 | 0.0217 | -0.0131 | 3.413 | -0.0667 | 3.4665 | 170.025 | 148.324 | 3.2429 | -0.0206 | 21.8638 | 1.331 | 13.7726 | 7.267 | 2.5189 | UNDEF | UNDEF | 5 | 5 | 5 | 31.264 | 8.8974
8.9801 | 3.4215 | 0.0355 | -0.045 | 3.8278 | 1.0839 | 0.0218 | -0.0131 | 3.413 | -0.0668 | 3.4665 | 170.225 | 148.424 | 3.2427 | -0.0206 | 21.8478 | 1.096 | 13.7572 | 7.2528 | 2.4752 | UNDEF | UNDEF | 5 | 5 | 5 | 31.2595 | 8.7143
8.9901 | 3.1776 | 0.0332 | -0.0452 | 3.8171 | 1.0533 | 0.0219 | -0.0142 | 3.169 | -0.0671 | 3.2228 | 170.425 | 148.524 | 2.9986 | -0.0224 | 20.1893 | 1.1071 | 10.6732 | 4.4051 | 2.507 | UNDEF | UNDEF | 5 | 5 | 5 | 30.7569 | 8.216
9.0001 | 2.9337 | 0.0319 | -0.0452 | 3.8371 | 1.0634 | 0.022 | -0.0154 | 2.9251 | -0.0672 | 2.9789 | 170.625 | 148.624 | 2.7545 | -0.0244 | 18.5333 | 1.1595 | 7.3441 | 1.3311 | 2.5492 | UNDEF | UNDEF | 5 | 5 | 5 | 30.2086 | 7.7416
9.0101 | 2.9337 | 0.0283 | -0.0452 | 3.8371 | 0.9903 | 0.0221 | -0.0154 | 2.9251 | -0.0673 | 2.9789 | 170.825 | 148.724 | 2.7543 | -0.0244 | 18.5195 | 1.0266 | 7.3288 | 1.3169 | 2.5233 | UNDEF | UNDEF | 5 | 5 | 5 | 30.204 | 7.6449
9.0201 | 2.7054 | 0.0278 | -0.0452 | 3.8238 | 1.0263 | 0.0222 | -0.0167 | 2.6968 | -0.0674 | 2.7506 | 171.025 | 148.824 | 2.5258 | -0.0267 | 16.9717 | 1.1005 | UNDEF | UNDEF | 2.5711 | 211.1979 | 126.7188 | 4 | 5 | 4 | UNDEF | 7.2162
9.0301 | 2.7054 | 0.0278 | -0.0452 | 3.8238 | 1.0766 | 0.0223 | -0.0167 | 2.6968 | -0.0675 | 2.7506 | 171.225 | 148.924 | 2.5256 | -0.0267 | 16.9589 | 1.0996 | UNDEF | UNDEF | 2.5712 | 211.1813 | 126.7088 | 4 | 5 | 4 | UNDEF | 7.2165
9.0401 | 2.3454 | 0.0278 | -0.045 | 3.9126 | 1.1238 | 0.0224 | -0.0192 | 2.3369 | -0.0674 | 2.3904 | 171.425 | 149.024 | 2.1654 | -0.0311 | 14.5308 | 1.2858 | UNDEF | UNDEF | 2.6631 | 181.1646 | 108.6988 | 4 | 5 | 4 | UNDEF | 6.5532
9.0501 | 2.0899 | 0.0279 | -0.0451 | 3.9154 | 1.1648 | 0.0225 | -0.0216 | 2.0813 | -0.0676 | 2.135 | 171.625 | 149.124 | 1.9097 | -0.0354 | 12.8062 | 1.4617 | UNDEF | UNDEF | 2.7385 | 159.8563 | 95.9138 | 4 | 5 | 4 | UNDEF | 6.0759
9.0601 | 1.9466 | 0.0294 | -0.0451 | 3.8454 | 1.2482 | 0.0226 | -0.0232 | 1.938 | -0.0677 | 1.9917 | 171.825 | 149.224 | 1.7662 | -0.0383 | 11.8359 | 1.6621 | UNDEF | UNDEF | 2.7965 | 147.8979 | 88.7388 | 4 | 5 | 4 | UNDEF | 5.841
9.0701 | 1.9328 | 0.0309 | -0.0451 | 3.8496 | 1.3125 | 0.0227 | -0.0233 | 1.9242 | -0.0678 | 1.9779 | 172.025 | 149.324 | 1.7522 | -0.0387 | 11.734 | 1.7611 | UNDEF | UNDEF | 2.8127 | 146.7286 | 88.0372 | 4 | 4 | 4 | UNDEF | 5.8522
9.0801 | 1.9507 | 0.0315 | -0.0451 | 3.8474 | 1.3065 | 0.0228 | -0.0231 | 1.9422 | -0.0679 | 1.9958 | 172.225 | 149.424 | 1.7699 | -0.0384 | 11.845 | 1.7807 | UNDEF | UNDEF | 2.8117 | 148.2081 | 88.9248 | 4 | 5 | 4 | UNDEF | 5.9033
9.0901 | 1.9687 | 0.0322 | -0.0451 | 3.8202 | 1.2728 | 0.0229 | -0.0229 | 1.9601 | -0.068 | 2.0137 | 172.425 | 149.524 | 1.7877 | -0.038 | 11.9559 | 1.8 | UNDEF | UNDEF | 2.8107 | 149.6875 | 89.8125 | 4 | 5 | 4 | UNDEF | 5.9543
9.1001 | 2.0972 | 0.0322 | -0.045 | 3.8202 | 1.2039 | 0.023 | -0.0214 | 2.0886 | -0.068 | 2.1421 | 172.625 | 149.624 | 1.916 | -0.0355 | 12.8053 | 1.6795 | UNDEF | UNDEF | 2.7696 | 160.3771 | 96.2263 | 4 | 5 | 4 | UNDEF | 6.2003
9.1101 | 2.3686 | 0.0502 | -0.0448 | 3.9325 | 1.7639 | 0.0231 | -0.0189 | 2.3601 | -0.0679 | 2.4134 | 172.825 | 149.724 | 2.1873 | -0.031 | 14.6087 | 2.2946 | UNDEF | UNDEF | 2.7953 | 182.9813 | 109.7888 | 4 | 5 | 4 | UNDEF | 7.1025
9.1201 | 2.597 | 0.0584 | -0.0448 | 3.8613 | 1.9195 | 0.0232 | -0.0172 | 2.5885 | -0.068 | 2.6418 | 173.025 | 149.824 | 2.4155 | -0.0281 | 16.122 | 2.4158 | UNDEF | UNDEF | 2.7729 | 201.9979 | 121.1988 | 4 | 5 | 4 | UNDEF | 7.6922
9.1301 | 2.9221 | 0.0694 | -0.0444 | 3.8809 | 2.1364 | 0.0233 | -0.0152 | 2.9137 | -0.0677 | 2.9665 | 173.215 | 149.914 | 2.7405 | -0.0247 | 18.2802 | 2.5324 | UNDEF | UNDEF | 2.7407 | 229.0738 | 137.4443 | 4 | 5 | 4 | UNDEF | 8.505
9.1401 | 3.7312 | 0.0792 | -0.0446 | 3.9456 | 2.2812 | 0.0234 | -0.0119 | 3.7227 | -0.068 | 3.7758 | 173.405 | 150.004 | 3.5493 | -0.0191 | 23.6616 | 2.231 | UNDEF | UNDEF | 2.6179 | 296.4829 | 177.8898 | 4 | 5 | 4 | UNDEF | 10.1872
9.1501 | 4.2112 | 0.0866 | -0.0447 | 3.8934 | 2.3279 | 0.0235 | -0.0106 | 4.2027 | -0.0682 | 4.2559 | 173.595 | 150.094 | 4.0291 | -0.0169 | 26.844 | 2.15 | UNDEF | UNDEF | 2.5644 | 336.4671 | 201.8803 | 4 | 5 | 4 | UNDEF | 11.196
9.1601 | 4.5867 | 0.0958 | -0.0447 | 3.9435 | 2.36 | 0.0236 | -0.0097 | 4.5782 | -0.0683 | 4.6314 | 173.785 | 150.184 | 4.4044 | -0.0155 | 29.3269 | 2.174 | UNDEF | UNDEF | 2.5369 | 367.7429 | 220.6458 | 4 | 6 | 0 | UNDEF | 12.0317
9.1701 | 4.5867 | 0.1126 | -0.0447 | 3.9435 | 2.5213 | 0.0237 | -0.0097 | 4.5782 | -0.0684 | 4.6314 | 173.975 | 150.274 | 4.4042 | -0.0155 | 29.308 | 2.5557 | UNDEF | UNDEF | 2.5809 | 367.7271 | 220.6363 | 4 | 6 | 0 | UNDEF | 12.2935
9.1801 | 4.6206 | 0.1143 | -0.0447 | 3.9623 | 2.2949 | 0.0238 | -0.0097 | 4.6121 | -0.0685 | 4.6652 | 174.165 | 150.364 | 4.4379 | -0.0154 | 29.5145 | 2.5746 | UNDEF | UNDEF | 2.5805 | 370.5336 | 222.3202 | 4 | 6 | 0 | UNDEF | 12.3821
9.1901 | 4.6544 | 0.116 | -0.0447 | 3.9381 | 2.1052 | 0.0239 | -0.0096 | 4.646 | -0.0686 | 4.6991 | 174.355 | 150.454 | 4.4716 | -0.0153 | 29.7207 | 2.5932 | UNDEF | UNDEF | 2.5802 | 373.3402 | 224.0041 | 4 | 6 | 0 | UNDEF | 12.4706
9.2001 | 4.8306 | 0.1149 | -0.0446 | 3.922 | 1.9284 | 0.024 | -0.0092 | 4.8221 | -0.0686 | 4.8751 | 174.555 | 150.554 | 4.6476 | -0.0148 | 30.8697 | 2.4713 | UNDEF | UNDEF | 2.5542 | 388.0017 | 232.801 | 4 | 6 | 0 | UNDEF | 12.7782
9.2101 | 5.2022 | 0.117 | -0.0446 | 3.94 | 1.8444 | 0.0241 | -0.0086 | 5.1937 | -0.0687 | 5.2468 | 174.755 | 150.654 | 5.019 | -0.0137 | 33.3146 | 2.3306 | UNDEF | UNDEF | 2.5124 | 418.9538 | 251.3723 | 4 | 6 | 0 | UNDEF | 13.4861
9.2201 | 6.3364 | 0.1191 | -0.0444 | 3.8867 | 1.8123 | 0.0242 | -0.007 | 6.328 | -0.0686 | 6.3808 | 174.955 | 150.754 | 6.153 | -0.0111 | 40.815 | 1.9355 | 38.9715 | 30.5349 | 2.3931 | UNDEF | UNDEF | 5 | 6 | 6 | 35.1128 | 15.5382
9.2301 | 7.3893 | 0.1311 | -0.0442 | 3.9695 | 1.9665 | 0.0243 | -0.006 | 7.3809 | -0.0685 | 7.4335 | 175.155 | 150.854 | 7.2058 | -0.0095 | 47.7664 | 1.8187 | 45.3349 | 36.4107 | 2.3231 | UNDEF | UNDEF | 5 | 6 | 6 | 36.041 | 17.5633
9.2401 | 9.0577 | 0.176 | -0.0446 | 3.9623 | 2.6061 | 0.0244 | -0.0049 | 9.0492 | -0.069 | 9.1023 | 175.345 | 150.944 | 8.8739 | -0.0078 | 58.7893 | 1.9829 | 53.7687 | 44.1982 | 2.2792 | UNDEF | UNDEF | 5 | 6 | 6 | 37.239 | 21.1209
9.2501 | 9.4758 | 0.18 | -0.0477 | 4.0209 | 2.6356 | 0.0245 | -0.005 | 9.4667 | -0.0722 | 9.5235 | 175.535 | 151.034 | 9.2912 | -0.0078 | 61.5173 | 1.9377 | 55.6275 | 45.9146 | 2.2578 | UNDEF | UNDEF | 5 | 6 | 6 | 37.4968 | 21.8944
9.2601 | 8.748 | 0.1821 | -0.0468 | 3.9455 | 2.6419 | 0.0246 | -0.0054 | 8.7391 | -0.0714 | 8.7948 | 175.725 | 151.124 | 8.5634 | -0.0083 | 56.6646 | 2.1263 | 52.2979 | 42.8402 | 2.3113 | UNDEF | UNDEF | 5 | 6 | 6 | 37.0293 | 20.6852
9.2701 | 8.748 | 0.1828 | -0.046 | 3.9455 | 2.641 | 0.0247 | -0.0053 | 8.7393 | -0.0707 | 8.794 | 175.915 | 151.214 | 8.5633 | -0.0083 | 56.6307 | 2.1352 | 52.2843 | 42.8276 | 2.3127 | UNDEF | UNDEF | 5 | 6 | 6 | 37.0258 | 20.698
9.2801 | 7.188 | 0.183 | -0.0433 | 4.0237 | 2.6417 | 0.0248 | -0.006 | 7.1798 | -0.0681 | 7.2313 | 176.105 | 151.304 | 7.0037 | -0.0097 | 46.2887 | 2.6126 | 44.1208 | 35.2897 | 2.4365 | UNDEF | UNDEF | 5 | 6 | 6 | 35.8572 | 17.9796
9.2901 | 5.7973 | 0.1816 | 0.0274 | 4.0328 | 2.6601 | 0.0249 | 0.0047 | 5.8025 | 0.0025 | 5.7699 | 176.295 | 151.394 | 5.6262 | 0.0004 | 37.1629 | 3.2278 | UNDEF | UNDEF | 2.5688 | 468.4192 | 281.0515 | 4 | 6 | 0 | UNDEF | 15.4459
9.3001 | 5.7243 | 0.1802 | 0.028 | 3.9741 | 2.7075 | 0.025 | 0.0049 | 5.7296 | 0.003 | 5.6962 | 176.485 | 151.484 | 5.5531 | 0.0005 | 36.658 | 3.2457 | UNDEF | UNDEF | 2.5748 | 462.3148 | 277.3889 | 4 | 6 | 0 | UNDEF | 15.2965
9.3101 | 5.6512 | 0.1736 | 0.0244 | 4.0132 | 2.7253 | 0.0251 | 0.0043 | 5.6558 | -0.0007 | 5.6268 | 176.675 | 151.574 | 5.4792 | -0.0001 | 36.1484 | 3.1676 | UNDEF | UNDEF | 2.5722 | 456.2104 | 273.7263 | 4 | 6 | 0 | UNDEF | 15.082
9.3201 | 5.446 | 0.1755 | 0.0243 | 4.0549 | 2.8907 | 0.0252 | 0.0045 | 5.4507 | -0.0009 | 5.4218 | 176.865 | 151.664 | 5.2738 | -0.0002 | 34.7729 | 3.3271 | UNDEF | UNDEF | 2.599 | 439.0988 | 263.4592 | 4 | 6 | 0 | UNDEF | 14.7291
9.3301 | 5.2409 | 0.1774 | 0.0242 | 4.0152 | 2.9891 | 0.0253 | 0.0046 | 5.2455 | -0.0012 | 5.2167 | 177.055 | 151.754 | 5.0684 | -0.0002 | 33.399 | 3.4994 | UNDEF | UNDEF | 2.6267 | 421.9871 | 253.1923 | 4 | 6 | 0 | UNDEF | 14.3732
9.3401 | 5.2409 | 0.1838 | 0.0242 | 4.0152 | 3.1011 | 0.0254 | 0.0046 | 5.2455 | -0.0012 | 5.2167 | 177.255 | 151.854 | 5.0682 | -0.0002 | 33.3757 | 3.6269 | UNDEF | UNDEF | 2.6374 | 421.9704 | 253.1823 | 4 | 6 | 0 | UNDEF | 14.4515
9.3501 | 5.0444 | 0.2001 | 0.0162 | 3.9521 | 3.2362 | 0.0255 | 0.0032 | 5.0475 | -0.0093 | 5.0283 | 177.455 | 151.954 | 4.87 | -0.0019 | 32.0495 | 4.1098 | UNDEF | UNDEF | 2.6872 | 405.5814 | 243.3488 | 4 | 6 | 0 | UNDEF | 14.2717
9.3601 | 5.1766 | 0.2362 | 0.0122 | 4.0437 | 3.5654 | 0.0256 | 0.0024 | 5.179 | -0.0134 | 5.1644 | 177.655 | 152.054 | 5.0013 | -0.0027 | 32.8916 | 4.7234 | UNDEF | UNDEF | 2.7207 | 416.5817 | 249.949 | 4 | 6 | 0 | UNDEF | 14.9068
9.3701 | 5.3088 | 0.2464 | 0.0104 | 4.0437 | 3.1522 | 0.0257 | 0.002 | 5.3108 | -0.0153 | 5.2984 | 177.855 | 152.154 | 5.133 | -0.003 | 33.7353 | 4.8005 | UNDEF | UNDEF | 2.7177 | 427.582 | 256.5492 | 4 | 6 | 0 | UNDEF | 15.2634
9.3801 | 5.5931 | 0.248 | 0.0096 | 4.0744 | 2.7594 | 0.0258 | 0.0017 | 5.5949 | -0.0162 | 5.5835 | 178.045 | 152.244 | 5.4169 | -0.003 | 35.5803 | 4.5785 | UNDEF | UNDEF | 2.6868 | 451.2546 | 270.7528 | 4 | 6 | 0 | UNDEF | 15.8209
9.3901 | 6.979 | 0.2484 | 0.0088 | 4.0024 | 2.4311 | 0.0259 | 0.0013 | 6.9807 | -0.0171 | 6.9702 | 178.235 | 152.334 | 6.8024 | -0.0025 | 44.6548 | 3.6516 | UNDEF | UNDEF | 2.5476 | 566.7304 | 340.0383 | 4 | 6 | 0 | UNDEF | 18.402
9.4001 | 8.6667 | 0.2488 | 0.009 | 4.0965 | 2.1535 | 0.026 | 0.001 | 8.6684 | -0.017 | 8.6577 | 178.425 | 152.424 | 8.49 | -0.002 | 55.6998 | 2.9303 | 51.715 | 42.3019 | 2.4121 | UNDEF | UNDEF | 5 | 6 | 6 | 36.9246 | 21.4373
9.4101 | 10.533 | 0.2486 | 0.0092 | 4.0916 | 1.9368 | 0.0261 | 0.0009 | 10.5347 | -0.0169 | 10.5238 | 178.625 | 152.524 | 10.3561 | -0.0016 | 67.8983 | 2.4002 | 59.7923 | 49.7603 | 2.29 | UNDEF | UNDEF | 5 | 6 | 6 | 38.0464 | 24.6767
9.4201 | 11.527 | 0.2613 | 0.0098 | 4.0614 | 1.8545 | 0.0262 | 0.0009 | 11.5289 | -0.0164 | 11.5172 | 178.825 | 152.624 | 11.35 | -0.0014 | 74.366 | 2.3025 | 63.5193 | 53.2016 | 2.2492 | UNDEF | UNDEF | 5 | 6 | 6 | 38.5519 | 26.5365
9.4301 | 21.213 | 0.2741 | 0.0114 | 4.2337 | 1.7966 | 0.0263 | 0.0005 | 21.2152 | -0.0149 | 21.2016 | 179.025 | 152.724 | 21.0361 | -0.0007 | 137.7396 | 1.303 | 88.8123 | 76.5565 | 1.8851 | UNDEF | UNDEF | 6 | 6 | 6 | 41.8094 | 42.2847
9.4401 | 20.872 | 0.2882 | 0.0174 | 4.2369 | 1.762 | 0.0264 | 0.0008 | 20.8753 | -0.009 | 20.8546 | 179.225 | 152.824 | 20.6961 | -0.0004 | 135.4243 | 1.3925 | 88.1249 | 75.9218 | 1.9108 | UNDEF | UNDEF | 6 | 6 | 6 | 41.7234 | 42.0022
9.4501 | 21.429 | 0.3023 | 0.0168 | 4.2247 | 1.7373 | 0.0265 | 0.0008 | 21.4322 | -0.0097 | 21.4122 | 179.425 | 152.924 | 21.2528 | -0.0005 | 138.976 | 1.4223 | 89.2028 | 76.9171 | 1.9095 | UNDEF | UNDEF | 6 | 6 | 6 | 41.8543 | 43.1029
9.4601 | 22.595 | 0.3097 | 0.018 | 4.2854 | 1.7087 | 0.0266 | 0.0008 | 22.5984 | -0.0086 | 22.577 | 179.625 | 153.024 | 22.4188 | -0.0004 | 146.5051 | 1.3815 | 91.3863 | 78.9333 | 1.8845 | UNDEF | UNDEF | 6 | 6 | 6 | 42.1193 | 45.0299
9.4701 | 21.902 | 0.3484 | 0.0197 | 4.2265 | 1.8768 | 0.0267 | 0.0009 | 21.9057 | -0.007 | 21.8823 | 179.825 | 153.124 | 21.7259 | -0.0003 | 141.8844 | 1.6038 | 90.0789 | 77.726 | 1.9412 | UNDEF | UNDEF | 6 | 6 | 6 | 41.9585 | 44.5799
9.4801 | 21.399 | 0.4008 | 0.0201 | 4.289 | 2.1386 | 0.0268 | 0.0009 | 21.4028 | -0.0067 | 21.3789 | 180.015 | 153.214 | 21.2228 | -0.0003 | 138.5173 | 1.8884 | 89.1014 | 76.8235 | 2.0008 | UNDEF | UNDEF | 6 | 6 | 6 | 41.8375 | 44.5547
9.4901 | 20.326 | 0.4089 | 0.0203 | 4.286 | 2.1768 | 0.0269 | 0.001 | 20.3299 | -0.0066 | 20.3057 | 180.205 | 153.304 | 20.1496 | -0.0003 | 131.4359 | 2.0292 | 86.9534 | 74.8401 | 2.0393 | UNDEF | UNDEF | 5 | 6 | 6 | 41.5717 | 42.9567
9.5001 | 19.595 | 0.4256 | 0.0199 | 4.3534 | 2.3539 | 0.027 | 0.001 | 19.5988 | -0.0071 | 19.5751 | 180.395 | 153.394 | 19.4184 | -0.0004 | 126.5915 | 2.1919 | 85.4203 | 73.4244 | 2.0752 | UNDEF | UNDEF | 5 | 6 | 6 | 41.3802 | 42.0008
9.5101 | 19.153 | 0.4327 | 0.0194 | 4.3809 | 2.4861 | 0.0271 | 0.001 | 19.1567 | -0.0077 | 19.1336 | 180.585 | 153.484 | 18.9761 | -0.0004 | 123.6358 | 2.2805 | 84.4602 | 72.5379 | 2.0949 | UNDEF | UNDEF | 5 | 6 | 6 | 41.2591 | 41.3764
9.5201 | 16.424 | 0.4399 | 0.0192 | 4.4219 | 2.6331 | 0.0272 | 0.0012 | 16.4277 | -0.008 | 16.4048 | 180.775 | 153.574 | 16.2469 | -0.0005 | 105.7919 | 2.7074 | 78.0686 | 66.6361 | 2.1956 | UNDEF | UNDEF | 5 | 6 | 6 | 40.4499 | 36.9662
9.5301 | 14.384 | 0.4396 | 0.0192 | 4.4422 | 2.7149 | 0.0273 | 0.0013 | 14.3877 | -0.0081 | 14.3648 | 180.965 | 153.664 | 14.2067 | -0.0006 | 92.4529 | 3.0945 | 72.552 | 61.5422 | 2.2778 | UNDEF | UNDEF | 5 | 6 | 6 | 39.7353 | 33.5211
9.5401 | 12.805 | 0.4422 | 0.0192 | 4.4395 | 2.7559 | 0.0274 | 0.0015 | 12.8087 | -0.0082 | 12.7858 | 181.155 | 153.754 | 12.6275 | -0.0006 | 82.1279 | 3.502 | 67.7137 | 57.0747 | 2.3521 | UNDEF | UNDEF | 5 | 6 | 6 | 39.0959 | 30.8279
9.5501 | 12.0881 | 0.4425 | 0.0192 | 4.5158 | 2.7166 | 0.0275 | 0.0016 | 12.0918 | -0.0083 | 12.0689 | 181.345 | 153.844 | 11.9104 | -0.0007 | 77.4189 | 3.7151 | UNDEF | UNDEF | 2.3883 | 992.2317 | 595.339 | 4 | 6 | 0 | UNDEF | 29.5784
9.5601 | 12.0913 | 0.4423 | 0.0194 | 4.6197 | 2.6287 | 0.0276 | 0.0016 | 12.095 | -0.0082 | 12.0718 | 181.535 | 153.934 | 11.9134 | -0.0007 | 77.3931 | 3.7122 | UNDEF | UNDEF | 2.3882 | 992.4776 | 595.4865 | 4 | 6 | 0 | UNDEF | 29.584
9.5701 | 12.0944 | 0.442 | 0.0199 | 4.5321 | 2.538 | 0.0277 | 0.0016 | 12.0982 | -0.0078 | 12.0745 | 181.725 | 154.024 | 11.9165 | -0.0007 | 77.3675 | 3.7093 | UNDEF | UNDEF | 2.388 | 992.7234 | 595.6341 | 4 | 6 | 0 | UNDEF | 29.5895
9.5801 | 12.309 | 0.4407 | 0.0203 | 4.5664 | 2.3891 | 0.0278 | 0.0016 | 12.3129 | -0.0075 | 12.2887 | 181.915 | 154.114 | 12.1309 | -0.0006 | 78.714 | 3.6332 | UNDEF | UNDEF | 2.3763 | 1010.5904 | 606.3543 | 4 | 6 | 0 | UNDEF | 29.956
9.5901 | 15.94 | 0.4402 | 0.0213 | 4.5985 | 2.2119 | 0.0279 | 0.0013 | 15.944 | -0.0066 | 15.9187 | 182.105 | 154.204 | 15.7619 | -0.0004 | 102.2149 | 2.7927 | 76.734 | 65.4038 | 2.2155 | UNDEF | UNDEF | 5 | 6 | 6 | 40.2689 | 36.1775
9.6001 | 19.993 | 0.4494 | 0.0209 | 4.7262 | 2.0848 | 0.028 | 0.001 | 19.997 | -0.0071 | 19.9721 | 182.295 | 154.294 | 19.8147 | -0.0004 | 128.4215 | 2.2679 | 86.1211 | 74.0716 | 2.0823 | UNDEF | UNDEF | 5 | 6 | 6 | 41.4537 | 42.9745
9.6101 | 24.546 | 0.4586 | 0.0192 | 4.6943 | 1.9624 | 0.0281 | 0.0008 | 24.5497 | -0.0089 | 24.5268 | 182.495 | 154.394 | 24.3672 | -0.0004 | 157.8245 | 1.882 | 94.6195 | 81.9187 | 1.9625 | UNDEF | UNDEF | 6 | 6 | 6 | 42.4899 | 50.3649
9.6201 | 27.29 | 0.5112 | 0.0104 | 4.6936 | 2.0151 | 0.0282 | 0.0004 | 27.292 | -0.0178 | 27.2796 | 182.695 | 154.494 | 27.1093 | -0.0007 | 175.4715 | 1.8858 | 99.0018 | 85.9653 | 1.9337 | UNDEF | UNDEF | 6 | 7 | 6 | 43.0105 | 55.3898
9.6301 | 27.29 |  | 0.0104 | 4.6936 |  |  |  | 27.292
9.6401 | 32.566 |  | -0.0403 | 4.8082 |  |  |  | 32.5583
9.6501 | 35.315 |  | -0.0585 | 4.8953 |  |  |  | 35.3039
9.6601 | 35.895 |  | -0.0605 | 4.7995 |  |  |  | 35.8835
9.6701 | 36.372 |  | -0.0621 | 4.8861 |  |  |  | 36.3602
9.6801 | 38.114 |  | -0.0644 | 5.0088 |  |  |  | 38.1018
9.6901 | 40.603 |  | -0.0652 | 5.0322 |  |  |  | 40.5906