## Header
Client Name | Site Investigation
Job Number | 02TT1
Sounding Number | 31
Cone Number | C10CFIIP.F04
Location | Paterson St - Wellington
Operator | Ryan McGowan
Date | 30/01/2013
Start Time | 9:58:00 a.m.
Time at penetration | 12:00:00 a.m.
End Time | 12:00:00 a.m.
Water level | 0
Reference level
Ground level | 0
Predrill | 1.4
Penetration Depth | 2.58
Remarks | Refusal (qc)
E Coordinate | 0
N Coordinate | 0

## Data
Depth [m] | Cone resistance (qc) in MPa | Sleeve friction (fs) in MPa | Dynamic pore pressure (u2) in MPa | Inclination (I) in degr | Friction ratio (Rf) in % | Equilibirum pore pressure (u0) in MPa | Dynamic pore pressure ratio (u/qc) in MPa | Corrected cone resistance (qt) in MPa | Excess pore pressure (du) in MPa | Effective cone resistance (qe) in MPa | Total vertical stress (rov;z) in kPa | Effective vertical stress (rov;z`) in kPa | Net cone resistance (qn) in MPa | Pore pressure ratio (Bq) | Normalised cone resistance (qnorm) [Qt] | Normalised friction ratio (fnorm) in % | Relative density (consolidated) in % | Relative density (over-consolidated) in % | Soil behaviour type index (Ic) | Min. Undrained shear strength (Su) in kPa | Max. Undrained shear strength (Su) in kPa | Soil Classification (using Fr) | Soil Classification (using Bq) | Soil Classification (avg. of Fr and Bq) | Internal friction angle in degrees | Equivalent SPT N60 Value
0 | 0.0643 | 0 | -0.0001 | 0.7722 | 0 | 0 | -0.0013 | 0.0642 | -0.0001 | 0.0643 | 0.17 | 0.17 | 0.0641 | -0.0013 | 376.9027 | 0 | UNDEF | UNDEF | 4 | UNDEF | UNDEF | 0 | 7 | 0 | UNDEF | 0.5796
0.01 | 0.0759 | 0 | -0.0003 | 0.7325 | 0 | 0.0001 | -0.0038 | 0.0758 | -0.0004 | 0.0762 | 0.34 | 0.24 | 0.0755 | -0.0051 | 314.49 | 0 | UNDEF | UNDEF | 4 | UNDEF | UNDEF | 0 | 7 | 0 | UNDEF | 0.6843
0.02 | 0.1146 | 0 | 0.0007 | 0.863 | 0 | 0.0002 | 0.0064 | 0.1147 | 0.0005 | 0.1138 | 0.51 | 0.31 | 0.1142 | 0.0047 | 368.419 | 0 | UNDEF | UNDEF | 4 | UNDEF | UNDEF | 0 | 7 | 0 | UNDEF | 1.0335
0.03 | 0.5172 | 0.0004 | 0.0005 | 0.7595 | 0.1421 | 0.0003 | 0.001 | 0.5173 | 0.0002 | 0.5166 | 0.68 | 0.38 | 0.5166 | 0.0004 | 1359.4501 | 0.0772 | UNDEF | UNDEF | 0.3533 | UNDEF | UNDEF | 0 | 0 | 0 | UNDEF | 0.6591
0.04 | 0.4436 | 0.0008 | 0.0069 | 0.6838 | 0.2602 | 0.0004 | 0.0155 | 0.4449 | 0.0065 | 0.4367 | 0.85 | 0.45 | 0.4441 | 0.0146 | 986.8345 | 0.1795 | 61.3237 | 51.1744 | 0.6716 | UNDEF | UNDEF | 7 | 7 | 7 | 50.3805 | 0.6111
0.05 | 0.4475 | 0.0016 | 0.0069 | 0.6838 | 0.4829 | 0.0005 | 0.0154 | 0.4488 | 0.0064 | 0.4406 | 1.02 | 0.52 | 0.4478 | 0.0142 | 861.1068 | 0.356 | 58.3846 | 48.4604 | 0.9388 | UNDEF | UNDEF | 7 | 7 | 7 | 49.8685 | 0.6615
0.06 | 0.4514 | 0.0032 | 0.0035 | 0.9561 | 0.9022 | 0.0006 | 0.0077 | 0.452 | 0.0029 | 0.4479 | 1.19 | 0.59 | 0.4508 | 0.0064 | 764.1261 | 0.7072 | 55.8596 | 46.129 | 1.22 | UNDEF | UNDEF | 7 | 7 | 7 | 49.4161 | 0.7227
0.07 | 0.4591 | 0.0037 | 0.0001 | 0.8516 | 0.9924 | 0.0007 | 0.0003 | 0.4591 | -0.0006 | 0.459 | 1.36 | 0.66 | 0.4578 | -0.0013 | 693.5808 | 0.812 | 54.0065 | 44.4178 | 1.2928 | UNDEF | UNDEF | 7 | 7 | 7 | 49.0443 | 0.7513
0.08 | 0.4475 | 0.0038 | -0.0001 | 0.7548 | 0.9561 | 0.0008 | -0.0002 | 0.4475 | -0.0009 | 0.4476 | 1.53 | 0.73 | 0.4459 | -0.002 | 610.8828 | 0.8426 | 50.6431 | 41.3122 | 1.3343 | UNDEF | UNDEF | 6 | 7 | 6 | 48.5413 | 0.7416
0.09 | 0.432 | 0.003 | -0.0001 | 0.8041 | 0.727 | 0.0009 | -0.0003 | 0.432 | -0.001 | 0.4322 | 1.7 | 0.8 | 0.4303 | -0.0024 | 537.8537 | 0.6867 | 47.0926 | 38.0337 | 1.2897 | UNDEF | UNDEF | 7 | 7 | 7 | 48.0267 | 0.7063
0.1 | 0.401 | 0.0022 | -0.0002 | 0.8691 | 0.5581 | 0.001 | -0.0004 | 0.401 | -0.0012 | 0.4012 | 1.87 | 0.87 | 0.3991 | -0.0029 | 458.7818 | 0.5391 | 42.0917 | 33.416 | 1.2487 | UNDEF | UNDEF | 7 | 7 | 7 | 47.3695 | 0.6476
0.11 | 0.3739 | -0.0012 | -0.0002 | 0.8453 | -0.3387 | 0.0011 | -0.0005 | 0.3739 | -0.0013 | 0.3741 | 2.04 | 0.94 | 0.3719 | -0.0034 | 395.6037 | -0.3354 | UNDEF | UNDEF | 4 | UNDEF | UNDEF | 0 | 7 | 0 | UNDEF | 3.3728
0.12 | 0.3662 | 0.0006 | -0.0001 | 0.7792 | 0.158 | 0.0012 | -0.0002 | 0.3662 | -0.0013 | 0.3663 | 2.21 | 1.01 | 0.364 | -0.0035 | 360.3707 | 0.1522 | 34.9154 | 26.7897 | 0.9979 | UNDEF | UNDEF | 7 | 7 | 7 | 46.3403 | 0.5502
0.13 | 0.3391 | -0.0018 | -0.0001 | 0.743 | -0.5346 | 0.0013 | -0.0004 | 0.3391 | -0.0014 | 0.3392 | 2.38 | 1.08 | 0.3367 | -0.0043 | 311.7544 | -0.5309 | UNDEF | UNDEF | 4 | UNDEF | UNDEF | 0 | 7 | 0 | UNDEF | 3.0585
0.14 | 0.3159 | -0.0021 | -0.0001 | 0.7031 | -0.6851 | 0.0014 | -0.0004 | 0.3159 | -0.0015 | 0.316 | 2.55 | 1.15 | 0.3133 | -0.0049 | 272.4389 | -0.6741 | UNDEF | UNDEF | 4 | UNDEF | UNDEF | 0 | 7 | 0 | UNDEF | 2.8491
0.15 | 0.2888 | -0.0022 | -0.0001 | 0.6838 | -0.7906 | 0.0015 | -0.0004 | 0.2888 | -0.0016 | 0.2889 | 2.72 | 1.22 | 0.286 | -0.0056 | 234.4587 | -0.7813 | UNDEF | UNDEF | 4 | UNDEF | UNDEF | 0 | 7 | 0 | UNDEF | 2.6047
0.16 | 0.2462 | -0.0006 | -0.0001 | 0.7253 | -0.2442 | 0.0016 | -0.0003 | 0.2462 | -0.0017 | 0.2463 | 2.89 | 1.29 | 0.2433 | -0.0069 | 188.6004 | -0.2591 | UNDEF | UNDEF | 4 | UNDEF | UNDEF | 0 | 7 | 0 | UNDEF | 2.2206
0.17 | 0.2191 | 0.001 | -0.0001 | 0.7229 | 0.4066 | 0.0017 | -0.0004 | 0.2191 | -0.0018 | 0.2192 | 3.06 | 1.36 | 0.216 | -0.0082 | 158.8415 | 0.4509 | 6.8119 | 0.8396 | 1.5409 | UNDEF | UNDEF | 6 | 6 | 6 | 42.5559 | 0.3876
0.18 | 0.2152 | 0.0009 | -0.0001 | 0.7432 | 0.4036 | 0.0018 | -0.0004 | 0.2152 | -0.0019 | 0.2153 | 3.23 | 1.43 | 0.212 | -0.0089 | 148.2409 | 0.4312 | 4.927 | -0.9008 | 1.555 | UNDEF | UNDEF | 6 | 6 | 6 | 42.2157 | 0.3825
0.19 | 0.2423 | 0.0011 | -0.0003 | 0.7745 | 0.5008 | 0.0019 | -0.0012 | 0.2423 | -0.0022 | 0.2426 | 3.4 | 1.5 | 0.2389 | -0.0092 | 159.2504 | 0.4455 | 8.7572 | 2.6359 | 1.537 | UNDEF | UNDEF | 6 | 6 | 6 | 42.5698 | 0.4282
0.2 | 0.1204 | 0.0011 | -0.0003 | 0.736 | 0.5396 | 0.002 | -0.0025 | 0.1203 | -0.0023 | 0.1207 | 3.57 | 1.57 | 0.1168 | -0.0197 | 74.3714 | 0.9242 | -21.311 | -25.1282 | 1.9904 | UNDEF | UNDEF | 6 | 6 | 6 | 38.637 | 0.2497
0.21 | 0.1149 | 0.0011 | -0.0003 | 0.736 | 0.5763 | 0.0021 | -0.0024 | 0.1148 | -0.0024 | 0.1152 | 3.74 | 1.64 | 0.1111 | -0.0214 | 67.74 | 0.9848 | -24.2482 | -27.8404 | 2.0394 | UNDEF | UNDEF | 6 | 6 | 6 | 38.1277 | 0.2428
0.22 | 0.1138 | 0.0011 | -0.0003 | 0.867 | 0.6151 | 0.0022 | -0.0022 | 0.1137 | -0.0025 | 0.114 | 3.91 | 1.71 | 0.1098 | -0.0224 | 64.2161 | 1.01 | -25.6082 | -29.0961 | 2.0646 | UNDEF | UNDEF | 5 | 6 | 6 | 37.8339 | 0.2428
0.23 | 0.1587 | 0.0011 | -0.0001 | 1.647 | 0.6377 | 0.0023 | -0.0004 | 0.1587 | -0.0024 | 0.1588 | 4.08 | 1.78 | 0.1546 | -0.0153 | 86.8544 | 0.718 | -12.7139 | -17.1899 | 1.8715 | UNDEF | UNDEF | 6 | 6 | 6 | 39.47 | 0.3148
0.24 | 0.2036 | 0.0011 | 0.0003 | 0.8115 | 0.6565 | 0.0024 | 0.0016 | 0.2037 | -0.0021 | 0.2033 | 4.25 | 1.85 | 0.1994 | -0.0104 | 107.8012 | 0.5564 | -3.2507 | -8.4519 | 1.7315 | UNDEF | UNDEF | 6 | 6 | 6 | 40.6022 | 0.3841
0.25 | 0.1843 | 0.0011 | 0.0001 | 0.8431 | 0.6777 | 0.0025 | 0.0007 | 0.1843 | -0.0024 | 0.1841 | 4.42 | 1.92 | 0.1799 | -0.0132 | 93.6788 | 0.6166 | -8.2439 | -13.0624 | 1.807 | UNDEF | UNDEF | 6 | 6 | 6 | 39.8701 | 0.357
0.26 | 0.1765 | 0.0011 | -0.0001 | 0.7495 | 0.7066 | 0.0026 | -0.0005 | 0.1765 | -0.0027 | 0.1766 | 4.59 | 1.99 | 0.1719 | -0.0156 | 86.3892 | 0.6408 | -10.8417 | -15.4612 | 1.8455 | UNDEF | UNDEF | 6 | 6 | 6 | 39.4424 | 0.3468
0.27 | 0.1843 | 0.0011 | -0.0001 | 0.7977 | 0.6982 | 0.0027 | -0.0004 | 0.1842 | -0.0028 | 0.1843 | 4.76 | 2.06 | 0.1795 | -0.0155 | 87.1284 | 0.6117 | -9.8501 | -14.5455 | 1.8313 | UNDEF | UNDEF | 6 | 6 | 6 | 39.4879 | 0.3602
0.28 | 0.1649 | 0.0011 | -0.0002 | 0.7841 | 0.6907 | 0.0028 | -0.0011 | 0.1649 | -0.003 | 0.1651 | 4.93 | 2.13 | 0.1599 | -0.0187 | 75.0916 | 0.684 | -15.2163 | -19.5005 | 1.9119 | UNDEF | UNDEF | 6 | 6 | 6 | 38.6907 | 0.332
0.29 | 0.1649 | 0.0011 | -0.0002 | 0.7239 | 0.684 | 0.0029 | -0.0014 | 0.1649 | -0.0031 | 0.1651 | 5.1 | 2.2 | 0.1598 | -0.0196 | 72.6206 | 0.6848 | -15.9543 | -20.1819 | 1.9243 | UNDEF | UNDEF | 6 | 6 | 6 | 38.5096 | 0.3335
0.3 | 0.1533 | 0.001 | -0.0003 | 0.889 | 0.6198 | 0.003 | -0.0019 | 0.1532 | -0.0033 | 0.1536 | 5.27 | 2.27 | 0.148 | -0.0222 | 65.1831 | 0.6583 | -19.701 | -23.6415 | 1.9545 | UNDEF | UNDEF | 6 | 6 | 6 | 37.9189 | 0.3136
0.31 | 0.1456 | 0.0009 | 0.0001 | 0.7792 | 0.5858 | 0.0031 | 0.0008 | 0.1456 | -0.003 | 0.1454 | 5.44 | 2.34 | 0.1401 | -0.0212 | 59.886 | 0.6308 | -22.5439 | -26.2667 | 1.9762 | UNDEF | UNDEF | 6 | 6 | 6 | 37.447 | 0.3002
0.32 | 0.1417 | 0.0008 | -0.0005 | 0.7745 | 0.5449 | 0.0032 | -0.0035 | 0.1416 | -0.0037 | 0.1422 | 5.61 | 2.41 | 0.136 | -0.0271 | 56.4219 | 0.5839 | -24.3348 | -27.9203 | 1.9815 | UNDEF | UNDEF | 6 | 6 | 6 | 37.1196 | 0.2928
0.33 | 0.1378 | 0.0008 | -0.0005 | 0.8072 | 0.5649 | 0.0033 | -0.0036 | 0.1377 | -0.0038 | 0.1383 | 5.78 | 2.48 | 0.1319 | -0.0288 | 53.2001 | 0.6021 | -26.1374 | -29.5848 | 2.0103 | UNDEF | UNDEF | 6 | 6 | 6 | 36.7898 | 0.288
0.34 | 0.1301 | 0.0008 | -0.0005 | 0.8088 | 0.5889 | 0.0034 | -0.0038 | 0.13 | -0.0039 | 0.1306 | 5.95 | 2.55 | 0.124 | -0.0314 | 48.6378 | 0.6409 | -29.1711 | -32.386 | 2.0575 | UNDEF | UNDEF | 6 | 6 | 6 | 36.283 | 0.2769
0.35 | 0.1339 | 0.0008 | -0.0005 | 0.8661 | 0.613 | 0.0035 | -0.0037 | 0.1338 | -0.004 | 0.1344 | 6.12 | 2.62 | 0.1277 | -0.0312 | 48.7507 | 0.6275 | -28.5726 | -31.8334 | 2.0521 | UNDEF | UNDEF | 6 | 6 | 6 | 36.2963 | 0.2845
0.36 | 0.1223 | 0.0009 | -0.0005 | 0.7653 | 0.6753 | 0.0036 | -0.004 | 0.1222 | -0.0041 | 0.1228 | 6.29 | 2.69 | 0.1159 | -0.0353 | 43.0992 | 0.7366 | -32.94 | -35.8661 | 2.1334 | UNDEF | UNDEF | 5 | 6 | 6 | 35.5927 | 0.2684
0.37 | 0.1223 | 0.0009 | -0.0005 | 0.8618 | 0.7002 | 0.0037 | -0.004 | 0.1222 | -0.0042 | 0.1228 | 6.46 | 2.76 | 0.1158 | -0.0362 | 41.9445 | 0.7441 | -33.5262 | -36.4074 | 2.1458 | UNDEF | UNDEF | 5 | 6 | 6 | 35.4366 | 0.2697
0.38 | 0.1165 | 0.0009 | -0.0006 | 0.7452 | 0.722 | 0.0038 | -0.0051 | 0.1164 | -0.0044 | 0.1171 | 6.63 | 2.83 | 0.1098 | -0.04 | 38.7888 | 0.7916 | -36.1153 | -38.7981 | 2.1887 | UNDEF | UNDEF | 5 | 6 | 6 | 34.9858 | 0.2615
0.39 | 0.1107 | 0.0009 | -0.0006 | 0.7641 | 0.7592 | 0.0039 | -0.0058 | 0.1106 | -0.0045 | 0.1114 | 6.8 | 2.9 | 0.1038 | -0.0438 | 35.7888 | 0.8608 | -38.7935 | -41.271 | 2.2374 | UNDEF | UNDEF | 5 | 6 | 6 | 34.5183 | 0.2536
0.4 | 0.1107 | 0.0009 | -0.0006 | 0.744 | 0.8002 | 0.004 | -0.0058 | 0.1106 | -0.0046 | 0.1114 | 6.97 | 2.97 | 0.1036 | -0.0449 | 34.8879 | 0.8857 | -39.3378 | -41.7736 | 2.2533 | UNDEF | UNDEF | 5 | 6 | 6 | 34.3696 | 0.2553
0.41 | 0.1097 | 0.0009 | -0.0006 | 0.7481 | 0.8321 | 0.0041 | -0.0059 | 0.1096 | -0.0047 | 0.1104 | 7.14 | 3.04 | 0.1025 | -0.0463 | 33.7105 | 0.9071 | -40.2336 | -42.6008 | 2.2714 | UNDEF | UNDEF | 5 | 6 | 6 | 34.1688 | 0.255
0.42 | 0.1093 | 0.0009 | -0.0006 | 0.7481 | 0.8572 | 0.0042 | -0.0059 | 0.1091 | -0.0048 | 0.1099 | 7.31 | 3.11 | 0.1018 | -0.0476 | 32.7416 | 0.9128 | -40.9365 | -43.2498 | 2.2836 | UNDEF | UNDEF | 5 | 6 | 6 | 33.9979 | 0.2553
0.43 | 0.1088 | 0.0009 | -0.0005 | 0.7633 | 0.8792 | 0.0043 | -0.0045 | 0.1087 | -0.0048 | 0.1093 | 7.48 | 3.18 | 0.1012 | -0.0473 | 31.8244 | 0.9201 | -41.6286 | -43.8889 | 2.296 | UNDEF | UNDEF | 5 | 6 | 6 | 33.8294 | 0.2555
0.44 | 0.1107 | 0.0009 | -0.0004 | 0.6898 | 0.9026 | 0.0044 | -0.0035 | 0.1106 | -0.0048 | 0.1111 | 7.65 | 3.25 | 0.103 | -0.0465 | 31.6881 | 0.9057 | -41.3939 | -43.6721 | 2.2941 | UNDEF | UNDEF | 5 | 6 | 6 | 33.8032 | 0.2598
0.45 | 0.1068 | 0.0009 | -0.0003 | 0.815 | 0.921 | 0.0045 | -0.0027 | 0.1068 | -0.0048 | 0.1071 | 7.82 | 3.32 | 0.099 | -0.0484 | 29.8089 | 0.9419 | -43.3566 | -45.4845 | 2.3256 | UNDEF | UNDEF | 5 | 5 | 5 | 33.4415 | 0.2542
0.46 | 0.0991 | 0.0009 | -0.0003 | 0.7453 | 0.9358 | 0.0046 | -0.0033 | 0.099 | -0.0049 | 0.0994 | 7.99 | 3.39 | 0.091 | -0.0542 | 26.857 | 1.0233 | -46.9541 | -48.8063 | 2.3829 | UNDEF | UNDEF | 5 | 5 | 5 | 32.8238 | 0.2419
0.47 | 0.0914 | 0.0009 | -0.0003 | 0.7453 | 0.9467 | 0.0047 | -0.0038 | 0.0913 | -0.005 | 0.0917 | 8.16 | 3.46 | 0.0831 | -0.0607 | 24.026 | 1.1152 | UNDEF | UNDEF | 2.4436 | 6.933 | 4.1598 | 5 | 5 | 5 | 32.16 | 0.2293
0.48 | 0.0914 | 0.0009 | -0.0004 | 0.7871 | 0.9401 | 0.0048 | -0.004 | 0.0913 | -0.0052 | 0.0917 | 8.33 | 3.53 | 0.083 | -0.0622 | 23.5006 | 1.0936 | UNDEF | UNDEF | 2.4475 | 6.9188 | 4.1513 | 5 | 5 | 5 | 32.0282 | 0.2297
0.49 | 0.0894 | 0.0009 | -0.0003 | 0.7722 | 0.9485 | 0.0049 | -0.0032 | 0.0894 | -0.0052 | 0.0897 | 8.5 | 3.6 | 0.0809 | -0.0641 | 22.4628 | 1.1157 | UNDEF | UNDEF | 2.4688 | 6.7434 | 4.046 | 5 | 5 | 5 | 31.757 | 0.2271
0.5 | 0.089 | 0.0009 | -0.0004 | 0.7694 | 0.9594 | 0.005 | -0.0042 | 0.0889 | -0.0054 | 0.0894 | 8.67 | 3.67 | 0.0803 | -0.067 | 21.868 | 1.1212 | UNDEF | UNDEF | 2.4799 | 6.6939 | 4.0164 | 5 | 5 | 5 | 31.5976 | 0.2272
0.51 | 0.0888 | 0.0009 | -0.0004 | 0.7272 | 0.9737 | 0.0051 | -0.0046 | 0.0888 | -0.0055 | 0.0893 | 8.84 | 3.74 | 0.0799 | -0.0689 | 21.3712 | 1.1244 | UNDEF | UNDEF | 2.4891 | 6.6672 | 4.0003 | 5 | 5 | 5 | 31.4604 | 0.2278
0.52 | 0.0891 | 0.0009 | -0.0003 | 0.7272 | 1.001 | 0.0052 | -0.0039 | 0.0891 | -0.0055 | 0.0895 | 9.01 | 3.81 | 0.0801 | -0.0693 | 21.0124 | 1.1355 | UNDEF | UNDEF | 2.4976 | 6.6769 | 4.0062 | 5 | 5 | 5 | 31.3581 | 0.2294
0.53 | 0.0894 | 0.0009 | -0.0003 | 0.7694 | 1.0225 | 0.0053 | -0.0032 | 0.0894 | -0.0056 | 0.0897 | 9.18 | 3.88 | 0.0802 | -0.0697 | 20.6665 | 1.1466 | UNDEF | UNDEF | 2.5059 | 6.6867 | 4.012 | 5 | 5 | 5 | 31.2578 | 0.2311
0.54 | 0.0914 | 0.0009 | -0.0004 | 0.792 | 1.0564 | 0.0054 | -0.0043 | 0.0913 | -0.0058 | 0.0917 | 9.35 | 3.95 | 0.0819 | -0.0707 | 20.7423 | 1.1555 | UNDEF | UNDEF | 2.5063 | 6.8338 | 4.1003 | 5 | 5 | 5 | 31.2815 | 0.2361
0.55 | 0.0914 | 0.001 | -0.0004 | 0.8691 | 1.071 | 0.0055 | -0.0048 | 0.0913 | -0.0059 | 0.0918 | 9.52 | 4.02 | 0.0818 | -0.0727 | 20.3364 | 1.1702 | UNDEF | UNDEF | 2.5165 | 6.8197 | 4.0918 | 5 | 5 | 5 | 31.1638 | 0.2373
0.56 | 0.0914 | 0.001 | -0.0005 | 0.8042 | 1.0604 | 0.0056 | -0.0054 | 0.0913 | -0.0061 | 0.0918 | 9.69 | 4.09 | 0.0816 | -0.0747 | 19.9444 | 1.1669 | UNDEF | UNDEF | 2.5231 | 6.8055 | 4.0833 | 5 | 5 | 5 | 31.0477 | 0.238
0.57 | 0.0914 | 0.0009 | -0.0005 | 0.8318 | 1.0461 | 0.0057 | -0.0054 | 0.0913 | -0.0062 | 0.0918 | 9.86 | 4.16 | 0.0814 | -0.0761 | 19.568 | 1.1636 | UNDEF | UNDEF | 2.5296 | 6.7913 | 4.0748 | 5 | 5 | 5 | 30.9334 | 0.2388
0.58 | 0.0875 | 0.0009 | -0.0006 | 0.7871 | 1.0353 | 0.0058 | -0.0068 | 0.0874 | -0.0064 | 0.0881 | 10.03 | 4.23 | 0.0773 | -0.0827 | 18.2842 | 1.2225 | UNDEF | UNDEF | 2.5659 | 6.4546 | 3.8728 | 4 | 5 | 4 | UNDEF | 0.2328
0.59 | 0.0875 | 0.0009 | -0.0006 | 0.5055 | 1.0253 | 0.0059 | -0.0069 | 0.0873 | -0.0065 | 0.0881 | 10.2 | 4.3 | 0.0771 | -0.0843 | 17.9396 | 1.2236 | UNDEF | UNDEF | 2.5732 | 6.4379 | 3.8627 | 4 | 5 | 4 | UNDEF | 0.2335
0.6 | 0.0875 | 0.0009 | -0.0006 | 0.5055 | 1.0176 | 0.006 | -0.0068 | 0.0874 | -0.0066 | 0.0881 | 10.37 | 4.37 | 0.077 | -0.0856 | 17.6173 | 1.2262 | UNDEF | UNDEF | 2.5805 | 6.425 | 3.855 | 4 | 5 | 4 | UNDEF | 0.2344
0.61 | 0.0875 | 0.0009 | -0.0006 | 0.8071 | 1.0093 | 0.0061 | -0.0066 | 0.0874 | -0.0067 | 0.0881 | 10.54 | 4.44 | 0.0768 | -0.0869 | 17.3051 | 1.2262 | UNDEF | UNDEF | 2.5872 | 6.4121 | 3.8473 | 4 | 5 | 4 | UNDEF | 0.2352
0.62 | 0.0952 | 0.0009 | -0.0005 | 0.8119 | 1.0009 | 0.0062 | -0.0052 | 0.0951 | -0.0067 | 0.0957 | 10.71 | 4.51 | 0.0844 | -0.0793 | 18.7192 | 1.1137 | UNDEF | UNDEF | 2.5367 | 7.0431 | 4.2258 | 5 | 5 | 5 | 30.6677 | 0.2498
0.63 | 0.0991 | 0.0009 | -0.0003 | 0.8119 | 0.9836 | 0.0063 | -0.0029 | 0.099 | -0.0066 | 0.0994 | 10.88 | 4.58 | 0.0882 | -0.0747 | 19.2497 | 1.058 | UNDEF | UNDEF | 2.515 | 7.3515 | 4.4109 | 5 | 5 | 5 | 30.8332 | 0.2572
0.64 | 0.0991 | 0.0009 | -0.0003 | 0.7722 | 0.9518 | 0.0064 | -0.0029 | 0.099 | -0.0067 | 0.0994 | 11.05 | 4.65 | 0.088 | -0.076 | 18.9234 | 1.0387 | UNDEF | UNDEF | 2.5176 | 7.3373 | 4.4024 | 5 | 5 | 5 | 30.7306 | 0.2575
0.65 | 0.0986 | 0.0009 | -0.0005 | 0.8975 | 0.8776 | 0.0065 | -0.005 | 0.0985 | -0.007 | 0.0991 | 11.22 | 4.72 | 0.0873 | -0.0801 | 18.4959 | 0.9782 | UNDEF | UNDEF | 2.5136 | 7.2828 | 4.3697 | 5 | 5 | 5 | 30.596 | 0.2558
0.66 | 0.0986 | 0.0009 | -0.0005 | 0.8975 | 0.867 | 0.0066 | -0.005 | 0.0985 | -0.0071 | 0.0991 | 11.39 | 4.79 | 0.0871 | -0.0815 | 18.1899 | 0.9801 | UNDEF | UNDEF | 2.5203 | 7.2687 | 4.3612 | 5 | 5 | 5 | 30.4959 | 0.2566
0.67 | 0.0989 | 0.0007 | -0.0005 | 0.8516 | 0.7361 | 0.0067 | -0.005 | 0.0988 | -0.0072 | 0.0994 | 11.56 | 4.86 | 0.0872 | -0.0825 | 17.9428 | 0.8416 | UNDEF | UNDEF | 2.4945 | 7.2747 | 4.3648 | 5 | 5 | 5 | 30.4138 | 0.2541
0.68 | 0.0991 | 0.0006 | -0.0005 | 0.8516 | 0.6075 | 0.0068 | -0.005 | 0.099 | -0.0073 | 0.0996 | 11.73 | 4.93 | 0.0873 | -0.0835 | 17.7028 | 0.7033 | UNDEF | UNDEF | 2.4649 | 7.2807 | 4.3684 | 5 | 5 | 5 | 30.3329 | 0.2512
0.69 | 0.103 | 0.0006 | -0.0003 | 0.8516 | 0.5433 | 0.0069 | -0.0028 | 0.1029 | -0.0072 | 0.1033 | 11.9 | 5 | 0.091 | -0.079 | 18.2029 | 0.6085 | -54.2327 | -55.5272 | 2.4273 | UNDEF | UNDEF | 5 | 5 | 5 | 30.498 | 0.2565
0.7 | 0.1068 | 0.0005 | -0.0003 | 0.8226 | 0.4809 | 0.007 | -0.0027 | 0.1068 | -0.0073 | 0.1071 | 12.07 | 5.07 | 0.0947 | -0.0769 | 18.6816 | 0.5213 | -53.0187 | -54.4062 | 2.39 | UNDEF | UNDEF | 5 | 5 | 5 | 30.6543 | 0.2616
0.71 | 0.1041 | 0.0005 | -0.0002 | 0.7272 | 0.4768 | 0.0071 | -0.0023 | 0.1041 | -0.0073 | 0.1044 | 12.24 | 5.14 | 0.0919 | -0.0798 | 17.8724 | 0.5375 | -54.3903 | -55.6727 | 2.4129 | UNDEF | UNDEF | 5 | 5 | 5 | 30.3875 | 0.2577
0.72 | 0.103 | 0.0005 | -0.0002 | 0.8466 | 0.4444 | 0.0072 | -0.0018 | 0.103 | -0.0074 | 0.1032 | 12.41 | 5.21 | 0.0906 | -0.0815 | 17.3838 | 0.512 | -55.1532 | -56.3772 | 2.4158 | UNDEF | UNDEF | 5 | 5 | 5 | 30.2202 | 0.2552
0.73 | 0.103 | 0.0004 | -0.0001 | 0.8466 | 0.4128 | 0.0073 | -0.0008 | 0.103 | -0.0074 | 0.1031 | 12.58 | 5.28 | 0.0904 | -0.0817 | 17.1206 | 0.4798 | -55.4668 | -56.6667 | 2.4112 | UNDEF | UNDEF | 5 | 5 | 5 | 30.1273 | 0.2546
0.74 | 0.1049 | 0.0004 | 0.0001 | 0.8708 | 0.3815 | 0.0074 | 0.0012 | 0.1049 | -0.0073 | 0.1048 | 12.75 | 5.35 | 0.0922 | -0.0789 | 17.2317 | 0.4379 | -54.9995 | -56.2352 | 2.394 | UNDEF | UNDEF | 5 | 5 | 5 | 30.1639 | 0.2574
0.75 | 0.1068 | 0.0004 | -0.0001 | 0.7249 | 0.3505 | 0.0075 | -0.0008 | 0.1068 | -0.0076 | 0.1069 | 12.92 | 5.42 | 0.0939 | -0.0807 | 17.3255 | 0.398 | -54.5422 | -55.8129 | 2.3772 | UNDEF | UNDEF | 5 | 5 | 5 | 30.1993 | 0.2601
0.76 | 0.1088 | 0.0004 | -0.0001 | 0.8953 | 0.3586 | 0.0076 | -0.0008 | 0.1088 | -0.0077 | 0.1089 | 13.09 | 5.49 | 0.0957 | -0.0803 | 17.426 | 0.4019 | -54.0902 | -55.3956 | 2.3763 | UNDEF | UNDEF | 5 | 5 | 5 | 30.2343 | 0.2647
0.77 | 0.1107 | 0.0004 | -0.0001 | 0.9012 | 0.3616 | 0.0077 | -0.0008 | 0.1107 | -0.0078 | 0.1108 | 13.26 | 5.56 | 0.0974 | -0.0799 | 17.5241 | 0.4057 | -53.6477 | -54.987 | 2.3754 | UNDEF | UNDEF | 5 | 5 | 5 | 30.2683 | 0.2693
0.78 | 0.1088 | 0.0004 | -0.0001 | 0.7881 | 0.3861 | 0.0078 | -0.0008 | 0.1088 | -0.0079 | 0.1089 | 13.43 | 5.63 | 0.0953 | -0.0827 | 16.9324 | 0.4471 | -54.6649 | -55.9263 | 2.4044 | UNDEF | UNDEF | 5 | 5 | 5 | 30.0617 | 0.2681
0.79 | 0.108 | 0.0005 | -0.0001 | 0.7881 | 0.4654 | 0.0079 | -0.0008 | 0.108 | -0.008 | 0.1081 | 13.6 | 5.7 | 0.0944 | -0.0845 | 16.5673 | 0.5507 | -55.2246 | -56.4431 | 2.4473 | UNDEF | UNDEF | 5 | 5 | 5 | 29.9307 | 0.2716
0.8 | 0.1087 | 0.0006 | -0.0001 | 0.7671 | 0.5007 | 0.008 | -0.0008 | 0.1087 | -0.0081 | 0.1088 | 13.77 | 5.77 | 0.0949 | -0.0852 | 16.4469 | 0.5974 | UNDEF | UNDEF | 2.4643 | 7.9095 | 4.7457 | 5 | 5 | 5 | 29.887 | 0.2754
0.81 | 0.1093 | 0.0006 | -0.0001 | 0.8501 | 0.5153 | 0.0081 | -0.0008 | 0.1093 | -0.0082 | 0.1094 | 13.94 | 5.84 | 0.0954 | -0.0858 | 16.3294 | 0.6191 | UNDEF | UNDEF | 2.4734 | 7.9483 | 4.769 | 5 | 5 | 5 | 29.844 | 0.2782
0.82 | 0.1107 | 0.0006 | -0.0001 | 0.8618 | 0.5301 | 0.0082 | -0.0007 | 0.1107 | -0.0083 | 0.1108 | 14.11 | 5.91 | 0.0966 | -0.0857 | 16.3425 | 0.6355 | UNDEF | UNDEF | 2.4778 | 8.05 | 4.83 | 5 | 5 | 5 | 29.8491 | 0.2823
0.83 | 0.1339 | 0.0006 | 0.0001 | 0.9293 | 0.5251 | 0.0083 | 0.0009 | 0.134 | -0.0082 | 0.1338 | 14.28 | 5.98 | 0.1197 | -0.0683 | 20.0139 | 0.5129 | -47.406 | -49.2236 | 2.3597 | UNDEF | UNDEF | 5 | 5 | 5 | 31.0662 | 0.3235
0.84 | 0.1185 | 0.0006 | -0.0002 | 0.7097 | 0.5325 | 0.0084 | -0.0016 | 0.1184 | -0.0086 | 0.1186 | 14.45 | 6.05 | 0.104 | -0.0826 | 17.1851 | 0.6048 | -52.7695 | -54.1761 | 2.449 | UNDEF | UNDEF | 5 | 5 | 5 | 30.153 | 0.298
0.85 | 0.1204 | 0.0006 | -0.0003 | 0.7097 | 0.5384 | 0.0085 | -0.0028 | 0.1203 | -0.0088 | 0.1207 | 14.62 | 6.12 | 0.1057 | -0.0836 | 17.2718 | 0.6091 | -52.3605 | -53.7985 | 2.4483 | UNDEF | UNDEF | 5 | 5 | 5 | 30.185 | 0.3028
0.86 | 0.1223 | 0.0007 | -0.0005 | 0.8235 | 0.5587 | 0.0086 | -0.004 | 0.1222 | -0.0091 | 0.1228 | 14.79 | 6.19 | 0.1074 | -0.0846 | 17.3565 | 0.6307 | UNDEF | UNDEF | 2.4526 | 8.9608 | 5.3765 | 5 | 5 | 5 | 30.2162 | 0.3083
0.87 | 0.1223 | 0.0007 | -0.0005 | 0.8618 | 0.5451 | 0.0087 | -0.004 | 0.1222 | -0.0092 | 0.1228 | 14.96 | 6.26 | 0.1073 | -0.0857 | 17.1353 | 0.6247 | UNDEF | UNDEF | 2.456 | 8.9467 | 5.368 | 5 | 5 | 5 | 30.1392 | 0.3087
0.88 | 0.1228 | 0.0007 | -0.0006 | 0.8071 | 0.5495 | 0.0088 | -0.0048 | 0.1227 | -0.0094 | 0.1234 | 15.13 | 6.33 | 0.1076 | -0.0873 | 16.9927 | 0.6361 | UNDEF | UNDEF | 2.4625 | 8.973 | 5.3838 | 5 | 5 | 5 | 30.0901 | 0.3109
0.89 | 0.1233 | 0.0007 | -0.0006 | 0.8071 | 0.5528 | 0.0089 | -0.0052 | 0.1232 | -0.0095 | 0.1239 | 15.3 | 6.4 | 0.1079 | -0.0885 | 16.8547 | 0.6473 | UNDEF | UNDEF | 2.4689 | 8.9994 | 5.3996 | 5 | 5 | 5 | 30.0417 | 0.3131
0.9 | 0.1262 | 0.0007 | -0.0007 | 0.8516 | 0.581 | 0.009 | -0.0053 | 0.1261 | -0.0097 | 0.1269 | 15.47 | 6.47 | 0.1106 | -0.0874 | 17.0947 | 0.6635 | UNDEF | UNDEF | 2.4678 | 9.2275 | 5.5365 | 5 | 5 | 5 | 30.1271 | 0.3203
0.91 | 0.1281 | 0.0007 | -0.0007 | 0.8071 | 0.5764 | 0.0091 | -0.0054 | 0.128 | -0.0098 | 0.1288 | 15.64 | 6.54 | 0.1124 | -0.0872 | 17.1809 | 0.6548 | UNDEF | UNDEF | 2.4634 | 9.3746 | 5.6247 | 5 | 5 | 5 | 30.1576 | 0.3246
0.92 | 0.1301 | 0.0007 | -0.0007 | 0.9053 | 0.5719 | 0.0092 | -0.0053 | 0.1299 | -0.0099 | 0.1308 | 15.81 | 6.61 | 0.1141 | -0.0867 | 17.2659 | 0.6463 | UNDEF | UNDEF | 2.4591 | 9.5217 | 5.713 | 5 | 5 | 5 | 30.1873 | 0.3288
0.93 | 0.1301 | 0.0007 | -0.0007 | 0.8516 | 0.5725 | 0.0093 | -0.0054 | 0.1299 | -0.01 | 0.1308 | 15.98 | 6.68 | 0.114 | -0.0877 | 17.0595 | 0.6555 | UNDEF | UNDEF | 2.4664 | 9.5075 | 5.7045 | 5 | 5 | 5 | 30.1151 | 0.3299
0.94 | 0.1301 | 0.0007 | -0.0007 | 0.8491 | 0.5679 | 0.0094 | -0.0054 | 0.1299 | -0.0101 | 0.1308 | 16.15 | 6.75 | 0.1138 | -0.0887 | 16.8574 | 0.6571 | UNDEF | UNDEF | 2.4716 | 9.4933 | 5.696 | 5 | 5 | 5 | 30.0436 | 0.3307
0.95 | 0.1339 | 0.0007 | -0.0007 | 0.7127 | 0.5618 | 0.0095 | -0.0052 | 0.1338 | -0.0102 | 0.1346 | 16.32 | 6.82 | 0.1175 | -0.0868 | 17.227 | 0.6353 | UNDEF | UNDEF | 2.4569 | 9.8017 | 5.881 | 5 | 5 | 5 | 30.1739 | 0.3382
0.96 | 0.1339 | 0.0007 | -0.0007 | 0.7495 | 0.5559 | 0.0096 | -0.0052 | 0.1338 | -0.0103 | 0.1346 | 16.49 | 6.89 | 0.1173 | -0.0878 | 17.0273 | 0.6352 | UNDEF | UNDEF | 2.4615 | 9.7875 | 5.8725 | 5 | 5 | 5 | 30.1039 | 0.3389
0.97 | 0.1359 | 0.0007 | -0.0007 | 0.8226 | 0.5427 | 0.0097 | -0.0051 | 0.1357 | -0.0104 | 0.1366 | 16.66 | 6.96 | 0.1191 | -0.0873 | 17.1096 | 0.6163 | UNDEF | UNDEF | 2.4541 | 9.9346 | 5.9608 | 5 | 5 | 5 | 30.133 | 0.3427
0.98 | 0.1378 | 0.0006 | -0.0007 | 0.8815 | 0.4504 | 0.0098 | -0.005 | 0.1377 | -0.0105 | 0.1385 | 16.83 | 7.03 | 0.1208 | -0.0868 | 17.1903 | 0.5079 | -49.9159 | -51.5411 | 2.4189 | UNDEF | UNDEF | 5 | 5 | 5 | 30.1613 | 0.3419
0.99 | 0.1417 | 0.0006 | -0.0007 | 0.8777 | 0.4256 | 0.0099 | -0.0049 | 0.1415 | -0.0106 | 0.1424 | 17 | 7.1 | 0.1245 | -0.0851 | 17.542 | 0.4687 | -48.9928 | -50.6888 | 2.3976 | UNDEF | UNDEF | 5 | 5 | 5 | 30.2831 | 0.3481
1 | 0.1378 | 0.0006 | -0.0007 | 0.7595 | 0.4042 | 0.01 | -0.005 | 0.1377 | -0.0107 | 0.1385 | 17.17 | 7.17 | 0.1205 | -0.0887 | 16.8073 | 0.4596 | -50.3659 | -51.9567 | 2.4117 | UNDEF | UNDEF | 5 | 5 | 5 | 30.026 | 0.3408
1.01 | 0.1383 | 0.0006 | -0.0007 | 0.7495 | 0.4061 | 0.0101 | -0.005 | 0.1382 | -0.0108 | 0.139 | 17.34 | 7.24 | 0.1208 | -0.0893 | 16.6882 | 0.4584 | -50.4422 | -52.0272 | 2.4142 | UNDEF | UNDEF | 5 | 5 | 5 | 29.9833 | 0.3424
1.02 | 0.1388 | 0.0005 | -0.0007 | 0.7495 | 0.4043 | 0.0102 | -0.0048 | 0.1387 | -0.0109 | 0.1394 | 17.51 | 7.31 | 0.1211 | -0.0897 | 16.5719 | 0.451 | -50.5169 | -52.0961 | 2.4144 | UNDEF | UNDEF | 5 | 5 | 5 | 29.9411 | 0.3436
1.03 | 0.1417 | 0.0005 | -0.0005 | 0.9209 | 0.4024 | 0.0103 | -0.0035 | 0.1416 | -0.0108 | 0.1422 | 17.68 | 7.38 | 0.1239 | -0.0871 | 16.7895 | 0.4348 | -49.8755 | -51.5039 | 2.4035 | UNDEF | UNDEF | 5 | 5 | 5 | 30.0179 | 0.3491
1.04 | 0.1417 | 0.0005 | -0.0005 | 0.889 | 0.3726 | 0.0104 | -0.0035 | 0.1416 | -0.0109 | 0.1422 | 17.85 | 7.45 | 0.1237 | -0.088 | 16.609 | 0.399 | -50.091 | -51.7028 | 2.3948 | UNDEF | UNDEF | 5 | 5 | 5 | 29.953 | 0.3477
1.05 | 0.1417 | 0.0005 | -0.0005 | 0.8546 | 0.3754 | 0.0105 | -0.0033 | 0.1416 | -0.011 | 0.1421 | 18.02 | 7.52 | 0.1236 | -0.0887 | 16.4324 | 0.3981 | -50.3044 | -51.8999 | 2.3988 | UNDEF | UNDEF | 5 | 5 | 5 | 29.8886 | 0.3483
1.06 | 0.1281 | 0.0005 | -0.0004 | 0.8184 | 0.3813 | 0.0106 | -0.0034 | 0.128 | -0.011 | 0.1286 | 18.19 | 7.59 | 0.1099 | -0.1005 | 14.4738 | 0.4486 | UNDEF | UNDEF | 2.4685 | 9.1617 | 5.497 | 5 | 5 | 5 | 29.1263 | 0.3253
1.07 | 0.1214 | 0.0005 | -0.0004 | 0.805 | 0.3865 | 0.0107 | -0.0032 | 0.1213 | -0.0111 | 0.1217 | 18.36 | 7.66 | 0.1029 | -0.1077 | 13.4362 | 0.4798 | UNDEF | UNDEF | 2.5091 | 8.5829 | 5.1497 | 5 | 4 | 4 | UNDEF | 0.3141
1.08 | 0.118 | 0.0005 | -0.0003 | 0.824 | 0.415 | 0.0108 | -0.0024 | 0.1179 | -0.0111 | 0.1183 | 18.53 | 7.73 | 0.0994 | -0.1116 | 12.8568 | 0.527 | UNDEF | UNDEF | 2.5418 | 8.2865 | 4.9719 | 5 | 4 | 4 | UNDEF | 0.3102
1.09 | 0.118 | 0.0005 | -0.0001 | 0.9508 | 0.4222 | 0.0109 | -0.0007 | 0.118 | -0.011 | 0.1181 | 18.7 | 7.8 | 0.0993 | -0.1106 | 12.7304 | 0.5313 | UNDEF | UNDEF | 2.5471 | 8.276 | 4.9656 | 5 | 4 | 4 | UNDEF | 0.3111
1.1 | 0.1181 | 0.0005 | -0.0001 | 0.9508 | 0.4293 | 0.011 | -0.0007 | 0.118 | -0.0111 | 0.1181 | 18.87 | 7.87 | 0.0992 | -0.1117 | 12.6012 | 0.5357 | UNDEF | UNDEF | 2.5525 | 8.2656 | 4.9594 | 5 | 4 | 4 | UNDEF | 0.312
1.11 | 0.1184 | 0.0005 | -0.0003 | 0.863 | 0.4365 | 0.0111 | -0.0024 | 0.1184 | -0.0114 | 0.1187 | 19.04 | 7.94 | 0.0994 | -0.1146 | 12.5133 | 0.5385 | UNDEF | UNDEF | 2.5562 | 8.2842 | 4.9705 | 5 | 4 | 4 | UNDEF | 0.3136
1.12 | 0.1182 | 0.0005 | -0.0004 | 0.8684 | 0.4417 | 0.0112 | -0.0033 | 0.1181 | -0.0116 | 0.1186 | 19.21 | 8.01 | 0.0989 | -0.1171 | 12.3501 | 0.5447 | UNDEF | UNDEF | 2.5633 | 8.2498 | 4.9499 | 5 | 4 | 4 | UNDEF | 0.3141
1.13 | 0.1183 | 0.0006 | -0.0004 | 0.8704 | 0.4513 | 0.0113 | -0.0033 | 0.1183 | -0.0117 | 0.1187 | 19.38 | 8.08 | 0.0989 | -0.1182 | 12.237 | 0.5601 | UNDEF | UNDEF | 2.5716 | 8.2458 | 4.9475 | 5 | 4 | 4 | UNDEF | 0.3157
1.14 | 0.1184 | 0.0006 | -0.0004 | 0.9151 | 0.4664 | 0.0114 | -0.0033 | 0.1184 | -0.0118 | 0.1188 | 19.55 | 8.15 | 0.0988 | -0.1193 | 12.1259 | 0.5908 | UNDEF | UNDEF | 2.584 | 8.2417 | 4.945 | 5 | 4 | 4 | UNDEF | 0.318
1.15 | 0.1223 | 0.0006 | -0.0004 | 0.8815 | 0.4744 | 0.0115 | -0.0032 | 0.1222 | -0.0119 | 0.1227 | 19.72 | 8.22 | 0.1025 | -0.116 | 12.4728 | 0.5987 | UNDEF | UNDEF | 2.575 | 8.55 | 5.13 | 5 | 4 | 4 | UNDEF | 0.3269
1.16 | 0.1262 | 0.0006 | -0.0003 | 0.8184 | 0.4535 | 0.0116 | -0.0023 | 0.1261 | -0.0119 | 0.1265 | 19.89 | 8.29 | 0.1063 | -0.1119 | 12.8173 | 0.5777 | UNDEF | UNDEF | 2.5581 | 8.8592 | 5.3155 | 5 | 4 | 4 | UNDEF | 0.3345
1.17 | 0.1262 | 0.0006 | -0.0003 | 0.8184 | 0.4507 | 0.0117 | -0.0023 | 0.1261 | -0.012 | 0.1265 | 20.06 | 8.36 | 0.1061 | -0.113 | 12.6897 | 0.6069 | UNDEF | UNDEF | 2.5704 | 8.845 | 5.307 | 5 | 4 | 4 | UNDEF | 0.3365
1.18 | 0.1339 | 0.0006 | -0.0001 | 0.8443 | 0.4322 | 0.0118 | -0.0006 | 0.1339 | -0.0119 | 0.134 | 20.23 | 8.43 | 0.1137 | -0.1045 | 13.4869 | 0.5712 | UNDEF | UNDEF | 2.5358 | 9.4758 | 5.6855 | 5 | 4 | 4 | UNDEF | 0.3512
1.19 | 0.1378 | 0.0007 | -0.0001 | 0.767 | 0.4069 | 0.0119 | -0.0006 | 0.1378 | -0.012 | 0.1379 | 20.4 | 8.5 | 0.1174 | -0.1021 | 13.8111 | 0.554 | UNDEF | UNDEF | 2.5212 | 9.7842 | 5.8705 | 5 | 4 | 4 | UNDEF | 0.3588
1.2 | 0.1533 | 0.0006 | 0 | 0.8874 | 0.3763 | 0.012 | 0.0001 | 0.1533 | -0.012 | 0.1533 | 20.57 | 8.57 | 0.1327 | -0.0903 | 15.487 | 0.4819 | UNDEF | UNDEF | 2.4523 | 11.06 | 6.636 | 5 | 5 | 5 | 29.5294 | 0.3863
1.21 | 0.1726 | 0.0006 | 0.0001 | 0.8412 | 0.3452 | 0.0121 | 0.0007 | 0.1727 | -0.012 | 0.1725 | 20.74 | 8.64 | 0.1519 | -0.0788 | 17.5849 | 0.4139 | -45.2697 | -47.251 | 2.3771 | UNDEF | UNDEF | 5 | 5 | 5 | 30.2925 | 0.4203
1.22 | 0.1959 | 0.0006 | 0.0003 | 0.8501 | 0.3125 | 0.0122 | 0.0017 | 0.1959 | -0.0119 | 0.1955 | 20.91 | 8.71 | 0.175 | -0.0678 | 20.0944 | 0.3513 | -40.218 | -42.5864 | 2.2982 | UNDEF | UNDEF | 5 | 5 | 5 | 31.0932 | 0.4605
1.23 | 0.2152 | 0.0006 | 0.0002 | 0.9129 | 0.2924 | 0.0123 | 0.001 | 0.2153 | -0.0121 | 0.215 | 21.08 | 8.78 | 0.1942 | -0.0622 | 22.1176 | 0.3155 | -36.4897 | -39.1437 | 2.2436 | UNDEF | UNDEF | 5 | 5 | 5 | 31.6695 | 0.4943
1.24 | 0.2152 | 0.0006 | 0.0002 | 0.9129 | 0.2685 | 0.0124 | 0.001 | 0.2153 | -0.0122 | 0.215 | 21.25 | 8.85 | 0.194 | -0.0628 | 21.9234 | 0.3147 | -36.6709 | -39.3111 | 2.2469 | UNDEF | UNDEF | 5 | 5 | 5 | 31.6167 | 0.495
1.25 | 0.2423 | 0.0006 | 0.0002 | 0.863 | 0.2432 | 0.0125 | 0.0009 | 0.2424 | -0.0123 | 0.2421 | 21.42 | 8.92 | 0.221 | -0.0556 | 24.7705 | 0.2748 | -31.9298 | -34.9333 | 2.1782 | UNDEF | UNDEF | 5 | 5 | 5 | 32.3469 | 0.5415
1.26 | 0.2501 | 0.0006 | 0.0002 | 0.8321 | 0.2139 | 0.0126 | 0.0009 | 0.2501 | -0.0124 | 0.2498 | 21.59 | 8.99 | 0.2285 | -0.0542 | 25.4197 | 0.2643 | -30.8036 | -33.8934 | 2.1624 | UNDEF | UNDEF | 5 | 5 | 5 | 32.5012 | 0.5552
1.27 | 0.2772 | 0.0006 | 0.0003 | 1.0272 | 0.1746 | 0.0127 | 0.0012 | 0.2772 | -0.0124 | 0.2768 | 21.76 | 9.06 | 0.2555 | -0.0484 | 28.1967 | 0.2319 | -26.7128 | -30.1161 | 2.1029 | UNDEF | UNDEF | 5 | 5 | 5 | 33.1171 | 0.6007
1.28 | 0.312 | 0.0005 | 0.0005 | 0.9393 | 0.1376 | 0.0128 | 0.0017 | 0.3121 | -0.0123 | 0.3115 | 21.93 | 9.13 | 0.2902 | -0.0423 | 31.7821 | 0.1872 | -21.9753 | -25.7416 | 2.0285 | UNDEF | UNDEF | 6 | 6 | 6 | 33.8233 | 0.6566
1.29 | 0.2926 | 0.0005 | 0.0004 | 0.8953 | 0.1151 | 0.0129 | 0.0015 | 0.2927 | -0.0125 | 0.2922 | 22.1 | 9.2 | 0.2706 | -0.0461 | 29.4159 | 0.1994 | -24.8069 | -28.3563 | 2.0678 | UNDEF | UNDEF | 6 | 5 | 6 | 33.3673 | 0.6254
1.3 | 0.358 | 0.0005 | 0.0005 | 0.8321 | 0.1003 | 0.013 | 0.0015 | 0.3581 | -0.0125 | 0.3574 | 22.27 | 9.27 | 0.3358 | -0.0372 | 36.2242 | 0.1617 | -16.6195 | -20.7962 | 1.9585 | UNDEF | UNDEF | 6 | 6 | 6 | 34.5896 | 0.7334
1.31 | 0.4233 | 0.0005 | 0.0006 | 0.8321 | 0.0878 | 0.0131 | 0.0015 | 0.4234 | -0.0125 | 0.4227 | 22.44 | 9.34 | 0.401 | -0.0311 | 42.9305 | 0.1363 | -9.836 | -14.5325 | 1.8711 | UNDEF | UNDEF | 6 | 6 | 6 | 35.5724 | 0.8395
1.32 | 0.5636 | 0.0006 | 0.0009 | 0.7788 | 0.0768 | 0.0132 | 0.0015 | 0.5638 | -0.0123 | 0.5628 | 22.61 | 9.41 | 0.5412 | -0.0228 | 57.5103 | 0.1023 | 1.8738 | -3.72 | 1.7257 | UNDEF | UNDEF | 6 | 6 | 6 | 37.2282 | 1.0612
1.33 | 0.8927 | 0.0006 | 0.0013 | 0.8331 | 0.0712 | 0.0133 | 0.0015 | 0.8929 | -0.012 | 0.8913 | 22.78 | 9.48 | 0.8701 | -0.0137 | 91.7865 | 0.0671 | UNDEF | UNDEF | 1.5079 | UNDEF | UNDEF | 0 | 6 | 0 | UNDEF | 1.5623
1.34 | 0.8927 | 0.0006 | 0.0013 | 0.8331 | 0.0652 | 0.0134 | 0.0015 | 0.8929 | -0.0121 | 0.8913 | 22.95 | 9.55 | 0.87 | -0.0139 | 91.096 | 0.0706 | UNDEF | UNDEF | 1.5121 | UNDEF | UNDEF | 0 | 6 | 0 | UNDEF | 1.5644
1.35 | 1.1598 | 0.0007 | 0 | 0.6627 | 0.0611 | 0.0135 | 0 | 1.1598 | -0.0135 | 1.1598 | 23.12 | 9.62 | 1.1367 | -0.0119 | 118.1584 | 0.0593 | UNDEF | UNDEF | 1.3976 | UNDEF | UNDEF | 0 | 6 | 0 | UNDEF | 1.9599
1.36 | 1.1598 | 0.001 | -0.0001 | 0.6627 | 0.074 | 0.0136 | -0.0001 | 1.1598 | -0.0137 | 1.1599 | 23.29 | 9.69 | 1.1365 | -0.0121 | 117.2843 | 0.0857 | UNDEF | UNDEF | 1.4091 | UNDEF | UNDEF | 0 | 6 | 0 | UNDEF | 1.967
1.37 | 1.2681 | 0.0017 | -0.0002 | 0.6264 | 0.1063 | 0.0137 | -0.0002 | 1.2681 | -0.0139 | 1.2683 | 23.46 | 9.76 | 1.2446 | -0.0112 | 127.5205 | 0.1361 | 34.6875 | 26.5792 | 1.4096 | UNDEF | UNDEF | 6 | 6 | 6 | 41.4676 | 2.151
1.38 | 1.5275 | 0.0097 | -0.0003 | 0.5817 | 0.5071 | 0.0138 | -0.0002 | 1.5274 | -0.0141 | 1.5278 | 23.63 | 9.83 | 1.5038 | -0.0094 | 152.9823 | 0.6476 | 42.2469 | 33.5594 | 1.648 | UNDEF | UNDEF | 6 | 6 | 6 | 42.3758 | 2.8003
1.39 | 1.5275 | 0.0235 | -0.0003 | 0.5817 | 1.0511 | 0.0139 | -0.0002 | 1.5274 | -0.0142 | 1.5278 | 23.8 | 9.9 | 1.5036 | -0.0094 | 151.8834 | 1.5619 | 42.085 | 33.4098 | 1.9128 | UNDEF | UNDEF | 6 | 6 | 6 | 42.3403 | 3.0762
1.4 | 1.8527 | 0.0327 | -0.0003 | 0.7518 | 1.2638 | 0.014 | -0.0001 | 1.8526 | -0.0143 | 1.853 | 24 | 10 | 1.8286 | -0.0078 | 182.8649 | 1.7866 | 49.8644 | 40.5931 | 1.9042 | UNDEF | UNDEF | 6 | 7 | 6 | 43.2434 | 3.7192
1.41 | 2.414 | 0.0357 | -0.0002 | 1.0701 | 1.1956 | 0.0141 | -0.0001 | 2.414 | -0.0143 | 2.4142 | 24.2 | 10.1 | 2.3898 | -0.006 | 236.6092 | 1.4953 | 60.6183 | 50.5229 | 1.7738 | UNDEF | UNDEF | 6 | 7 | 6 | 44.4575 | 4.6225
1.42 | 3.072 | 0.0441 | -0.0002 | 0.7164 | 1.2973 | 0.0142 | -0.0001 | 3.072 | -0.0144 | 3.0722 | 24.4 | 10.2 | 3.0476 | -0.0047 | 298.7809 | 1.4463 | 70.3952 | 59.5507 | 1.7013 | UNDEF | UNDEF | 6 | 7 | 6 | 45.5176 | 5.7353
1.43 | 3.9624 | 0.0497 | 0.0001 | 0.7493 | 1.3095 | 0.0143 | 0 | 3.9624 | -0.0142 | 3.9623 | 24.6 | 10.3 | 3.9378 | -0.0036 | 382.3129 | 1.2627 | 80.7336 | 69.0969 | 1.5917 | UNDEF | UNDEF | 6 | 7 | 6 | 46.5979 | 7.1282
1.44 | 4.6746 | 0.0571 | 0 | 0.876 | 1.3642 | 0.0144 | 0 | 4.6746 | -0.0144 | 4.6746 | 24.8 | 10.4 | 4.6498 | -0.0031 | 447.0965 | 1.2281 | 87.3718 | 75.2264 | 1.5446 | UNDEF | UNDEF | 6 | 7 | 6 | 47.2632 | 8.2798
1.45 | 4.6437 | 0.0569 | 0.0001 | 0.8815 | 1.2483 | 0.0145 | 0 | 4.6437 | -0.0144 | 4.6436 | 25 | 10.5 | 4.6187 | -0.0031 | 439.8775 | 1.2312 | 86.8782 | 74.7706 | 1.5493 | UNDEF | UNDEF | 6 | 7 | 6 | 47.1947 | 8.2377
1.46 | 5.4527 | 0.0575 | 0.0001 | 1.2107 | 1.1669 | 0.0146 | 0 | 5.4527 | -0.0145 | 5.4526 | 25.2 | 10.6 | 5.4275 | -0.0027 | 512.0305 | 1.0588 | 93.3258 | 80.7241 | 1.4588 | UNDEF | UNDEF | 6 | 7 | 6 | 47.8268 | 9.3942
1.47 | 6.1379 | 0.0581 | 0.0003 | 1.4498 | 1.102 | 0.0147 | 0.0001 | 6.138 | -0.0144 | 6.1376 | 25.4 | 10.7 | 6.1126 | -0.0024 | 571.2675 | 0.9499 | 98.0232 | 85.0616 | 1.3939 | UNDEF | UNDEF | 6 | 7 | 6 | 48.2732 | 10.3606
1.48 | 6.4785 | 0.0702 | 0.0009 | 1.5308 | 1.2594 | 0.0148 | 0.0001 | 6.4787 | -0.0139 | 6.4776 | 25.6 | 10.8 | 6.4531 | -0.0021 | 597.5073 | 1.0877 | 100.0518 | 86.9347 | 1.4353 | UNDEF | UNDEF | 6 | 7 | 6 | 48.4541 | 11.0784
1.49 | 6.3479 | 0.0844 | 0.0009 | 1.6647 | 1.4351 | 0.0149 | 0.0001 | 6.3481 | -0.014 | 6.3469 | 25.8 | 10.9 | 6.3223 | -0.0022 | 580.0233 | 1.3343 | 98.9963 | 85.9601 | 1.5195 | UNDEF | UNDEF | 6 | 7 | 6 | 48.3345 | 11.1519
1.5 | 6.328 | 0.112 | 0.0011 | 1.7114 | 1.8286 | 0.015 | 0.0002 | 6.3283 | -0.0139 | 6.3269 | 26 | 11 | 6.3023 | -0.0022 | 572.9323 | 1.7768 | 98.658 | 85.6477 | 1.633 | UNDEF | UNDEF | 8 | 7 | 8 | UNDEF | 11.5422
1.51 | 6.3276 | 0.1165 | 0.0009 | 1.8775 | 1.8084 | 0.0151 | 0.0001 | 6.3277 | -0.0142 | 6.3267 | 26.2 | 11.1 | 6.3015 | -0.0023 | 567.7039 | 1.8484 | 98.4483 | 85.4541 | 1.6502 | UNDEF | UNDEF | 8 | 7 | 8 | UNDEF | 11.6086
1.52 | 6.329 | 0.1316 | 0.0008 | 2.005 | 1.9368 | 0.0152 | 0.0001 | 6.3292 | -0.0144 | 6.3282 | 26.4 | 11.2 | 6.3028 | -0.0023 | 562.7456 | 2.0881 | UNDEF | UNDEF | 1.6996 | UNDEF | UNDEF | 8 | 7 | 8 | UNDEF | 11.8093
1.53 | 6.3305 | 0.1352 | 0.0007 | 1.9674 | 1.8832 | 0.0153 | 0.0001 | 6.3306 | -0.0146 | 6.3297 | 26.6 | 11.3 | 6.304 | -0.0023 | 557.875 | 2.1453 | UNDEF | UNDEF | 1.7119 | UNDEF | UNDEF | 8 | 7 | 8 | UNDEF | 11.862
1.54 | 6.3701 | 0.1365 | 0.0007 | 2.095 | 1.8047 | 0.0154 | 0.0001 | 6.3702 | -0.0147 | 6.3694 | 26.8 | 11.4 | 6.3434 | -0.0023 | 556.4421 | 2.1521 | UNDEF | UNDEF | 1.7136 | UNDEF | UNDEF | 8 | 7 | 8 | UNDEF | 11.9434
1.55 | 7.036 | 0.1378 | 0.0006 | 2.0769 | 1.7228 | 0.0155 | 0.0001 | 7.0361 | -0.0149 | 7.0354 | 27 | 11.5 | 7.0091 | -0.0021 | 609.4887 | 1.9659 | UNDEF | UNDEF | 1.6614 | UNDEF | UNDEF | 8 | 7 | 8 | UNDEF | 12.9574
1.56 | 7.1521 | 0.1376 | 0.0006 | 2.1326 | 1.625 | 0.0156 | 0.0001 | 7.1522 | -0.015 | 7.1515 | 27.2 | 11.6 | 7.125 | -0.0021 | 614.2257 | 1.9305 | 102.5254 | 89.2188 | 1.6528 | UNDEF | UNDEF | 8 | 7 | 8 | UNDEF | 13.1329
1.57 | 8.8011 | 0.1431 | 0.0006 | 2.3151 | 1.5985 | 0.0157 | 0.0001 | 8.8012 | -0.0151 | 8.8005 | 27.4 | 11.7 | 8.7738 | -0.0017 | 749.8991 | 1.6313 | 110.9383 | 96.987 | 1.5512 | UNDEF | UNDEF | 8 | 7 | 8 | UNDEF | 15.6223
1.58 | 9.2463 | 0.1441 | 0.0006 | 2.3597 | 1.5224 | 0.0158 | 0.0001 | 9.2464 | -0.0152 | 9.2457 | 27.6 | 11.8 | 9.2188 | -0.0016 | 781.256 | 1.563 | 112.7916 | 98.6984 | 1.5272 | UNDEF | UNDEF | 8 | 7 | 8 | UNDEF | 16.2846
1.59 | 10.473 | 0.1488 | 0.0007 | 2.5347 | 1.4705 | 0.0159 | 0.0001 | 10.4731 | -0.0152 | 10.4723 | 27.8 | 11.9 | 10.4453 | -0.0015 | 877.7597 | 1.4244 | 117.7682 | 103.2936 | 1.4711 | UNDEF | UNDEF | 6 | 7 | 6 | 49.9538 | 18.1142
1.6 | 11.116 | 0.1529 | 0.0016 | 2.5259 | 1.416 | 0.016 | 0.0001 | 11.1163 | -0.0144 | 11.1144 | 28 | 12 | 11.0883 | -0.0013 | 924.0246 | 1.3785 | 120.0496 | 105.4002 | 1.4499 | UNDEF | UNDEF | 6 | 7 | 6 | 50.1474 | 19.0972
1.61 | 12.115 | 0.1569 | 0.0012 | 2.6159 | 1.3637 | 0.0161 | 0.0001 | 12.1152 | -0.0149 | 12.1138 | 28.2 | 12.1 | 12.087 | -0.0012 | 998.9279 | 1.2983 | 123.4312 | 108.5226 | 1.414 | UNDEF | UNDEF | 6 | 7 | 6 | 50.4383 | 20.5783
1.62 | 12.413 | 0.1593 | 0.0008 | 2.611 | 1.3147 | 0.0162 | 0.0001 | 12.4132 | -0.0154 | 12.4122 | 28.4 | 12.2 | 12.3848 | -0.0012 | 1015.1442 | 1.2864 | 124.2516 | 109.2802 | 1.4079 | UNDEF | UNDEF | 0 | 0 | 0 | UNDEF | 21.0443
1.63 | 12.6895 | 0.1617 | 0.0013 | 2.6975 | 1.2719 | 0.0163 | 0.0001 | 12.6898 | -0.015 | 12.6882 | 28.6 | 12.3 | 12.6612 | -0.0012 | 1029.3623 | 1.2772 | 124.9795 | 109.9522 | 1.4029 | UNDEF | UNDEF | 0 | 0 | 0 | UNDEF | 21.4799
1.64 | 12.966 | 0.1693 | -0.0007 | 2.6205 | 1.2878 | 0.0164 | -0.0001 | 12.9659 | -0.0171 | 12.9667 | 28.8 | 12.4 | 12.9371 | -0.0013 | 1043.3119 | 1.3084 | 125.6891 | 110.6075 | 1.4109 | UNDEF | UNDEF | 0 | 0 | 0 | UNDEF | 22.0031
1.65 | 14.824 | 0.2256 | -0.0018 | 2.6353 | 1.6679 | 0.0165 | -0.0001 | 14.8237 | -0.0183 | 14.8258 | 29 | 12.5 | 14.7947 | -0.0012 | 1183.5729 | 1.525 | UNDEF | UNDEF | 1.4583 | UNDEF | UNDEF | 0 | 0 | 0 | UNDEF | 25.5352
1.66 | 15.13 | 0.2417 | -0.0021 | 2.8227 | 1.7507 | 0.0166 | -0.0001 | 15.1296 | -0.0187 | 15.1321 | 29.2 | 12.6 | 15.1004 | -0.0012 | 1198.444 | 1.6007 | UNDEF | UNDEF | 1.4771 | UNDEF | UNDEF | 0 | 0 | 0 | UNDEF | 26.2192
1.67 | 15.641 | 0.2417 | -0.0018 | 2.8058 | 1.7314 | 0.0167 | -0.0001 | 15.6407 | -0.0185 | 15.6428 | 29.4 | 12.7 | 15.6113 | -0.0012 | 1229.2326 | 1.5483 | UNDEF | UNDEF | 1.4603 | UNDEF | UNDEF | 0 | 0 | 0 | UNDEF | 26.9594
1.68 | 14.979 | 0.2956 | -0.0015 | 2.8058 | 2.1058 | 0.0168 | -0.0001 | 14.9787 | -0.0183 | 14.9805 | 29.59 | 12.79 | 14.9491 | -0.0012 | 1168.8133 | 1.9775 | UNDEF | UNDEF | 1.5686 | UNDEF | UNDEF | 0 | 0 | 0 | UNDEF | 26.7408
1.69 | 14.898 | 0.2956 | -0.002 | 2.8338 | 2.1259 | 0.0169 | -0.0001 | 14.8976 | -0.0189 | 14.9 | 29.78 | 12.88 | 14.8678 | -0.0013 | 1154.335 | 1.9883 | UNDEF | UNDEF | 1.5723 | UNDEF | UNDEF | 0 | 0 | 0 | UNDEF | 26.6286
1.7 | 14.372 | 0.3274 | -0.0025 | 2.8752 | 2.3809 | 0.017 | -0.0002 | 14.3715 | -0.0195 | 14.3745 | 29.97 | 12.97 | 14.3415 | -0.0014 | 1105.7477 | 2.2831 | UNDEF | UNDEF | 1.6351 | UNDEF | UNDEF | 0 | 0 | 0 | UNDEF | 26.2328
1.71 | 14.2365 | 0.3274 | 0.0032 | 2.7612 | 2.4239 | 0.0171 | 0.0002 | 14.2371 | -0.0139 | 14.2333 | 30.16 | 13.06 | 14.2069 | -0.001 | 1087.8213 | 2.3047 | UNDEF | UNDEF | 1.6409 | UNDEF | UNDEF | 0 | 0 | 0 | UNDEF | 26.0365
1.72 | 14.101 | 0.3682 | -0.0189 | 2.8058 | 2.806 | 0.0172 | -0.0013 | 14.0974 | -0.0361 | 14.1199 | 30.35 | 13.15 | 14.0671 | -0.0026 | 1069.7384 | 2.6175 | UNDEF | UNDEF | 1.6961 | UNDEF | UNDEF | 0 | 0 | 0 | UNDEF | 26.2793
1.73 | 13.125 | 0.3821 | -0.0263 | 2.9464 | 3.0265 | 0.0173 | -0.002 | 13.12 | -0.0436 | 13.1513 | 30.55 | 13.25 | 13.0895 | -0.0033 | 987.8838 | 2.9188 | UNDEF | UNDEF | 1.751 | UNDEF | UNDEF | 8 | 7 | 8 | UNDEF | 24.9309
1.74 | 13.125 | 0.3821 | -0.0263 | 2.9464 | 3.1614 | 0.0174 | -0.002 | 13.12 | -0.0437 | 13.1513 | 30.75 | 13.35 | 13.0893 | -0.0033 | 980.469 | 2.9189 | UNDEF | UNDEF | 1.7519 | UNDEF | UNDEF | 8 | 7 | 8 | UNDEF | 24.9388
1.75 | 10.69 | 0.396 | -0.0295 | 2.9183 | 3.4124 | 0.0175 | -0.0028 | 10.6844 | -0.047 | 10.7195 | 30.95 | 13.45 | 10.6534 | -0.0044 | 792.0773 | 3.717 | UNDEF | UNDEF | 1.8791 | UNDEF | UNDEF | 8 | 7 | 8 | UNDEF | 21.2622
1.76 | 10.69 | 0.403 | -0.0304 | 2.9183 | 3.6181 | 0.0176 | -0.0028 | 10.6842 | -0.048 | 10.7204 | 31.15 | 13.55 | 10.6531 | -0.0045 | 786.204 | 3.7825 | UNDEF | UNDEF | 1.8873 | UNDEF | UNDEF | 8 | 7 | 8 | UNDEF | 21.3265
1.77 | 9.7999 | 0.4046 | -0.0314 | 2.7871 | 3.7727 | 0.0177 | -0.0032 | 9.7939 | -0.0491 | 9.8313 | 31.35 | 13.65 | 9.7626 | -0.005 | 715.208 | 4.1446 | UNDEF | UNDEF | 1.9379 | UNDEF | UNDEF | 8 | 7 | 8 | UNDEF | 19.9218
1.78 | 9.7999 | 0.4036 | -0.0314 | 2.7871 | 3.91 | 0.0178 | -0.0032 | 9.7939 | -0.0492 | 9.8313 | 31.55 | 13.75 | 9.7624 | -0.005 | 709.992 | 4.1347 | UNDEF | UNDEF | 1.9379 | UNDEF | UNDEF | 8 | 7 | 8 | UNDEF | 19.922
1.79 | 8.654 | 0.4027 | -0.0412 | 2.9561 | 4.0737 | 0.0179 | -0.0048 | 8.6462 | -0.0591 | 8.6952 | 31.695 | 13.795 | 8.6145 | -0.0069 | 624.4639 | 4.6743 | UNDEF | UNDEF | 2.0065 | UNDEF | UNDEF | 8 | 7 | 8 | UNDEF | 18.0579
1.8 | 8.6373 | 0.3948 | -0.049 | 3.0854 | 4.1733 | 0.018 | -0.0057 | 8.628 | -0.067 | 8.6863 | 31.84 | 13.84 | 8.5962 | -0.0078 | 621.1108 | 4.5925 | UNDEF | UNDEF | 2.0001 | UNDEF | UNDEF | 8 | 7 | 8 | UNDEF | 17.9785
1.81 | 8.7307 | 0.3787 | -0.049 | 3.0854 | 4.1916 | 0.0181 | -0.0056 | 8.7214 | -0.0671 | 8.7797 | 31.985 | 13.885 | 8.6894 | -0.0077 | 625.8128 | 4.3582 | UNDEF | UNDEF | 1.9775 | UNDEF | UNDEF | 8 | 7 | 8 | UNDEF | 18.0169
1.82 | 8.8241 | 0.3787 | -0.0551 | 3.1341 | 4.3618 | 0.0182 | -0.0062 | 8.8136 | -0.0733 | 8.8792 | 32.13 | 13.93 | 8.7815 | -0.0083 | 630.4007 | 4.3125 | UNDEF | UNDEF | 1.9722 | UNDEF | UNDEF | 8 | 7 | 8 | UNDEF | 18.1723
1.83 | 9.0141 | 0.3693 | -0.0608 | 3.0535 | 4.4333 | 0.0183 | -0.0067 | 9.0025 | -0.0791 | 9.0749 | 32.275 | 13.975 | 8.9703 | -0.0088 | 641.8798 | 4.1167 | UNDEF | UNDEF | 1.9505 | UNDEF | UNDEF | 8 | 7 | 8 | UNDEF | 18.412
1.84 | 9.0141 | 0.3693 | -0.0613 | 3.0535 | 4.6212 | 0.0184 | -0.0068 | 9.0025 | -0.0797 | 9.0754 | 32.42 | 14.02 | 8.97 | -0.0089 | 639.8031 | 4.1168 | UNDEF | UNDEF | 1.951 | UNDEF | UNDEF | 8 | 7 | 8 | UNDEF | 18.4154
1.85 | 8.3947 | 0.3489 | -0.0591 | 3.0133 | 4.5597 | 0.0185 | -0.007 | 8.3835 | -0.0776 | 8.4538 | 32.565 | 14.065 | 8.3509 | -0.0093 | 593.737 | 4.1783 | UNDEF | UNDEF | 1.9683 | UNDEF | UNDEF | 8 | 7 | 8 | UNDEF | 17.2628
1.86 | 7.6011 | 0.3364 | -0.0569 | 3.1957 | 4.6035 | 0.0186 | -0.0075 | 7.5903 | -0.0755 | 7.658 | 32.71 | 14.11 | 7.5576 | -0.01 | 535.6189 | 4.4509 | UNDEF | UNDEF | 2.0101 | UNDEF | UNDEF | 8 | 7 | 8 | UNDEF | 15.8828
1.87 | 7.6011 | 0.3266 | -0.0419 | 3.1957 | 4.7028 | 0.0187 | -0.0055 | 7.5931 | -0.0606 | 7.643 | 32.855 | 14.155 | 7.5603 | -0.008 | 534.1069 | 4.3206 | UNDEF | UNDEF | 1.9985 | UNDEF | UNDEF | 8 | 7 | 8 | UNDEF | 15.8124
1.88 | 6.1069 | 0.308 | -0.0105 | 3.3228 | 4.689 | 0.0188 | -0.0017 | 6.1049 | -0.0293 | 6.1174 | 33 | 14.2 | 6.0719 | -0.0048 | 427.5988 | 5.0732 | UNDEF | UNDEF | 2.1001 | UNDEF | UNDEF | 9 | 7 | 0 | UNDEF | 13.2204
1.89 | 6.1069 | 0.2883 | -0.0105 | 3.3228 | 4.6627 | 0.0189 | -0.0017 | 6.1049 | -0.0294 | 6.1174 | 33.145 | 14.245 | 6.0718 | -0.0048 | 426.2378 | 4.748 | UNDEF | UNDEF | 2.0744 | UNDEF | UNDEF | 8 | 7 | 8 | UNDEF | 13.0854
1.9 | 5.3985 | 0.261 | -0.0074 | 3.0958 | 4.5092 | 0.019 | -0.0014 | 5.3971 | -0.0264 | 5.4059 | 33.29 | 14.29 | 5.3638 | -0.0049 | 375.3534 | 4.8667 | UNDEF | UNDEF | 2.107 | UNDEF | UNDEF | 9 | 7 | 0 | UNDEF | 11.7191
1.91 | 5.3985 | 0.2314 | -0.0043 | 3.0958 | 4.2839 | 0.0191 | -0.0008 | 5.3977 | -0.0234 | 5.4028 | 33.435 | 14.335 | 5.3642 | -0.0044 | 374.206 | 4.3145 | UNDEF | UNDEF | 2.0604 | UNDEF | UNDEF | 8 | 7 | 8 | UNDEF | 11.5039
1.92 | 4.1637 | 0.2163 | 0.0032 | 3.0958 | 4.2783 | 0.0192 | 0.0008 | 4.1643 | -0.016 | 4.1605 | 33.58 | 14.38 | 4.1307 | -0.0039 | 287.2549 | 5.2366 | UNDEF | UNDEF | 2.1871 | UNDEF | UNDEF | 9 | 7 | 0 | UNDEF | 9.3386
1.93 | 3.9423 | 0.1973 | 0.004 | 3.1949 | 4.1358 | 0.0193 | 0.001 | 3.9431 | -0.0153 | 3.9383 | 33.725 | 14.425 | 3.9094 | -0.0039 | 271.0129 | 5.0463 | UNDEF | UNDEF | 2.1848 | UNDEF | UNDEF | 9 | 7 | 0 | UNDEF | 8.8335
1.94 | 3.8367 | 0.1843 | 0.0058 | 3.2093 | 4.1242 | 0.0194 | 0.0015 | 3.8378 | -0.0136 | 3.8309 | 33.87 | 14.47 | 3.804 | -0.0036 | 262.8855 | 4.8452 | UNDEF | UNDEF | 2.1756 | UNDEF | UNDEF | 9 | 7 | 0 | UNDEF | 8.5643
1.95 | 3.7989 | 0.1843 | 0.0054 | 3.2102 | 4.3136 | 0.0195 | 0.0014 | 3.7999 | -0.0141 | 3.7935 | 34.015 | 14.515 | 3.7659 | -0.0037 | 259.4506 | 4.8941 | UNDEF | UNDEF | 2.1822 | UNDEF | UNDEF | 9 | 7 | 0 | UNDEF | 8.503
1.96 | 3.8942 | 0.1719 | 0.0087 | 3.1521 | 4.218 | 0.0196 | 0.0022 | 3.8959 | -0.0109 | 3.8855 | 34.16 | 14.56 | 3.8617 | -0.0028 | 265.2265 | 4.4527 | UNDEF | UNDEF | 2.1417 | UNDEF | UNDEF | 8 | 7 | 8 | UNDEF | 8.5726
1.97 | 3.9895 | 0.16 | 0.0103 | 3.2102 | 4.0729 | 0.0197 | 0.0026 | 3.9915 | -0.0094 | 3.9792 | 34.305 | 14.605 | 3.9572 | -0.0024 | 270.9456 | 4.0433 | UNDEF | UNDEF | 2.1006 | UNDEF | UNDEF | 8 | 7 | 8 | UNDEF | 8.6382
1.98 | 3.8888 | 0.16 | -0.0222 | 3.182 | 4.2334 | 0.0198 | -0.0057 | 3.8846 | -0.042 | 3.911 | 34.45 | 14.65 | 3.8501 | -0.0109 | 262.8081 | 4.1557 | UNDEF | UNDEF | 2.1175 | UNDEF | UNDEF | 8 | 7 | 8 | UNDEF | 8.4775
1.99 | 3.885 | 0.1482 | -0.0185 | 3.2113 | 3.9706 | 0.0199 | -0.0048 | 3.8815 | -0.0384 | 3.9035 | 34.65 | 14.75 | 3.8468 | -0.01 | 260.8025 | 3.8517 | UNDEF | UNDEF | 2.0906 | UNDEF | UNDEF | 8 | 7 | 8 | UNDEF | 8.3784
2 | 3.6875 | 0.1389 | -0.0336 | 3.1258 | 3.746 | 0.02 | -0.0091 | 3.6811 | -0.0536 | 3.7211 | 34.85 | 14.85 | 3.6463 | -0.0147 | 245.5395 | 3.8086 | UNDEF | UNDEF | 2.0997 | UNDEF | UNDEF | 8 | 7 | 8 | UNDEF | 7.9815
2.01 | 3.5559 | 0.129 | -0.0402 | 3.0575 | 3.4693 | 0.0201 | -0.0113 | 3.5483 | -0.0603 | 3.5961 | 35.05 | 14.95 | 3.5132 | -0.0172 | 234.9979 | 3.6724 | UNDEF | UNDEF | 2.0961 | UNDEF | UNDEF | 8 | 7 | 8 | UNDEF | 7.6855
2.02 | 3.5559 | 0.1258 | -0.0402 | 3.0575 | 3.2853 | 0.0202 | -0.0113 | 3.5483 | -0.0604 | 3.5961 | 35.25 | 15.05 | 3.513 | -0.0172 | 233.4232 | 3.5804 | UNDEF | UNDEF | 2.0883 | UNDEF | UNDEF | 8 | 7 | 8 | UNDEF | 7.6616
2.03 | 3.4726 | 0.125 | -0.042 | 3.0968 | 3.0926 | 0.0203 | -0.0121 | 3.4646 | -0.0623 | 3.5146 | 35.45 | 15.15 | 3.4292 | -0.0182 | 226.3489 | 3.6452 | UNDEF | UNDEF | 2.102 | UNDEF | UNDEF | 8 | 7 | 8 | UNDEF | 7.5231
2.04 | 3.4619 | 0.1242 | -0.0428 | 3.0179 | 2.8863 | 0.0204 | -0.0124 | 3.4538 | -0.0632 | 3.5047 | 35.64 | 15.24 | 3.4181 | -0.0185 | 224.2864 | 3.6338 | UNDEF | UNDEF | 2.1029 | UNDEF | UNDEF | 8 | 7 | 8 | UNDEF | 7.5028
2.05 | 3.5425 | 0.124 | -0.0431 | 3.0179 | 2.7231 | 0.0205 | -0.0122 | 3.5343 | -0.0636 | 3.5857 | 35.83 | 15.33 | 3.4985 | -0.0182 | 228.2138 | 3.5431 | UNDEF | UNDEF | 2.0896 | UNDEF | UNDEF | 8 | 7 | 8 | UNDEF | 7.6369
2.06 | 3.6232 | 0.1242 | -0.0432 | 3.0373 | 2.5857 | 0.0206 | -0.0119 | 3.615 | -0.0638 | 3.6664 | 36.02 | 15.42 | 3.579 | -0.0178 | 232.0988 | 3.4714 | UNDEF | UNDEF | 2.0782 | UNDEF | UNDEF | 8 | 7 | 8 | UNDEF | 7.7753
2.07 | 3.9895 | 0.1245 | -0.0426 | 3.0609 | 2.4635 | 0.0207 | -0.0107 | 3.9814 | -0.0633 | 4.0321 | 36.21 | 15.51 | 3.9452 | -0.016 | 254.3648 | 3.1562 | UNDEF | UNDEF | 2.0221 | UNDEF | UNDEF | 8 | 7 | 8 | UNDEF | 8.3751
2.08 | 5.2243 | 0.1264 | -0.042 | 3.059 | 2.3813 | 0.0208 | -0.008 | 5.2163 | -0.0628 | 5.2663 | 36.4 | 15.6 | 5.1799 | -0.0121 | 332.0461 | 2.4398 | UNDEF | UNDEF | 1.8665 | UNDEF | UNDEF | 8 | 7 | 8 | UNDEF | 10.343
2.09 | 6.6682 | 0.1264 | -0.0201 | 3.1019 | 2.2762 | 0.0209 | -0.003 | 6.6644 | -0.041 | 6.6883 | 36.59 | 15.69 | 6.6278 | -0.0062 | 422.4211 | 1.9068 | 92.726 | 80.1703 | 1.7215 | UNDEF | UNDEF | 6 | 7 | 6 | 47.0257 | 12.5368
2.1 | 7.3882 | 0.1424 | 0.0018 | 3.0274 | 2.4538 | 0.021 | 0.0002 | 7.3885 | -0.0192 | 7.3864 | 36.78 | 15.78 | 7.3518 | -0.0026 | 465.8906 | 1.9371 | 96.85 | 83.9783 | 1.7071 | UNDEF | UNDEF | 8 | 7 | 8 | UNDEF | 13.8212
2.11 | 7.1211 | 0.1545 | 0.0032 | 3.0198 | 2.5992 | 0.0211 | 0.0004 | 7.1217 | -0.0179 | 7.1179 | 36.97 | 15.87 | 7.0847 | -0.0025 | 446.4232 | 2.1805 | UNDEF | UNDEF | 1.7612 | UNDEF | UNDEF | 8 | 7 | 8 | UNDEF | 13.5754
2.12 | 7.1714 | 0.1545 | 0.0022 | 2.9188 | 2.5652 | 0.0212 | 0.0003 | 7.1718 | -0.019 | 7.1692 | 37.16 | 15.96 | 7.1347 | -0.0027 | 447.0333 | 2.1652 | UNDEF | UNDEF | 1.7582 | UNDEF | UNDEF | 8 | 7 | 8 | UNDEF | 13.657
2.13 | 6.9353 | 0.1732 | 0.0007 | 3.0069 | 2.841 | 0.0213 | 0.0001 | 6.9354 | -0.0206 | 6.9346 | 37.35 | 16.05 | 6.8981 | -0.003 | 429.7875 | 2.5101 | UNDEF | UNDEF | 1.8231 | UNDEF | UNDEF | 8 | 7 | 8 | UNDEF | 13.5157
2.14 | 6.8386 | 0.1725 | 0.0006 | 2.8876 | 2.8252 | 0.0214 | 0.0001 | 6.8387 | -0.0208 | 6.838 | 37.54 | 16.14 | 6.8011 | -0.0031 | 421.3827 | 2.5362 | UNDEF | UNDEF | 1.831 | UNDEF | UNDEF | 8 | 7 | 8 | UNDEF | 13.3653
2.15 | 6.7418 | 0.1781 | 0.0007 | 2.8876 | 2.9654 | 0.0215 | 0.0001 | 6.7419 | -0.0208 | 6.7411 | 37.73 | 16.23 | 6.7042 | -0.0031 | 413.0748 | 2.657 | UNDEF | UNDEF | 1.8529 | UNDEF | UNDEF | 8 | 7 | 8 | UNDEF | 13.2814
2.16 | 6.7418 | 0.1737 | 0.0009 | 2.8876 | 3.0033 | 0.0216 | 0.0001 | 6.742 | -0.0207 | 6.7409 | 37.93 | 16.33 | 6.704 | -0.0031 | 410.5347 | 2.5908 | UNDEF | UNDEF | 1.8444 | UNDEF | UNDEF | 8 | 7 | 8 | UNDEF | 13.2405
2.17 | 5.2785 | 0.1811 | 0.0011 | 2.8508 | 3.2823 | 0.0217 | 0.0002 | 5.2787 | -0.0206 | 5.2774 | 38.13 | 16.43 | 5.2406 | -0.0039 | 318.9646 | 3.4551 | UNDEF | UNDEF | 2.0065 | UNDEF | UNDEF | 8 | 7 | 8 | UNDEF | 11.0143
2.18 | 4.5663 | 0.1965 | 0.002 | 3.0221 | 3.7447 | 0.0218 | 0.0004 | 4.5667 | -0.0198 | 4.5643 | 38.33 | 16.53 | 4.5283 | -0.0044 | 273.9469 | 4.3393 | UNDEF | UNDEF | 2.125 | UNDEF | UNDEF | 8 | 7 | 8 | UNDEF | 9.9846
2.19 | 4.5663 | 0.2018 | 0.002 | 3.0221 | 4.1157 | 0.0219 | 0.0004 | 4.5667 | -0.0199 | 4.5643 | 38.475 | 16.575 | 4.5282 | -0.0044 | 273.1944 | 4.4569 | UNDEF | UNDEF | 2.1358 | UNDEF | UNDEF | 8 | 7 | 8 | UNDEF | 10.0281
2.2 | 4.1288 | 0.2002 | 0.0028 | 2.9661 | 4.3887 | 0.022 | 0.0007 | 4.1294 | -0.0192 | 4.1261 | 38.62 | 16.62 | 4.0908 | -0.0047 | 246.1343 | 4.8945 | UNDEF | UNDEF | 2.1934 | UNDEF | UNDEF | 9 | 7 | 0 | UNDEF | 9.2845
2.21 | 3.945 | 0.1986 | 0.0038 | 2.8944 | 4.717 | 0.0221 | 0.001 | 3.9457 | -0.0183 | 3.9412 | 38.765 | 16.665 | 3.9069 | -0.0047 | 234.4385 | 5.084 | UNDEF | UNDEF | 2.2182 | UNDEF | UNDEF | 9 | 7 | 0 | UNDEF | 8.9633
2.22 | 3.7611 | 0.1954 | 0.0042 | 2.9259 | 5.0603 | 0.0222 | 0.0011 | 3.7619 | -0.018 | 3.7569 | 38.895 | 16.695 | 3.723 | -0.0048 | 222.9997 | 5.2493 | UNDEF | UNDEF | 2.241 | UNDEF | UNDEF | 9 | 7 | 0 | UNDEF | 8.6283
2.23 | 3.9198 | 0.189 | 0.0024 | 2.932 | 5.3879 | 0.0223 | 0.0006 | 3.9203 | -0.0199 | 3.9174 | 39.025 | 16.725 | 3.8812 | -0.0051 | 232.0613 | 4.8702 | UNDEF | UNDEF | 2.2042 | UNDEF | UNDEF | 9 | 7 | 0 | UNDEF | 8.8542
2.24 | 3.6217 | 0.1762 | -0.005 | 2.9344 | 5.3935 | 0.0224 | -0.0014 | 3.6208 | -0.0274 | 3.6267 | 39.155 | 16.755 | 3.5816 | -0.0076 | 213.7629 | 4.9199 | UNDEF | UNDEF | 2.2261 | UNDEF | UNDEF | 9 | 7 | 0 | UNDEF | 8.2562
2.25 | 2.7004 | 0.1703 | -0.0124 | 2.8787 | 5.5431 | 0.0225 | -0.0046 | 2.6981 | -0.0349 | 2.7128 | 39.285 | 16.785 | 2.6588 | -0.0131 | 158.4014 | 6.4041 | UNDEF | UNDEF | 2.3917 | UNDEF | UNDEF | 9 | 6 | 0 | UNDEF | 6.6176
2.26 | 2.4991 | 0.1681 | -0.0113 | 2.8833 | 5.873 | 0.0226 | -0.0045 | 2.4969 | -0.0339 | 2.5104 | 39.415 | 16.815 | 2.4575 | -0.0138 | 146.1512 | 6.8406 | UNDEF | UNDEF | 2.4345 | UNDEF | UNDEF | 9 | 6 | 0 | UNDEF | 6.2456
2.27 | 2.2707 | 0.1622 | -0.025 | 2.9021 | 6.0392 | 0.0227 | -0.011 | 2.2659 | -0.0477 | 2.2957 | 39.545 | 16.845 | 2.2264 | -0.0214 | 132.1697 | 7.2862 | UNDEF | UNDEF | 2.4812 | UNDEF | UNDEF | 9 | 6 | 0 | UNDEF | 5.7997
2.28 | 2.2068 | 0.1505 | -0.0309 | 2.9222 | 5.951 | 0.0228 | -0.014 | 2.201 | -0.0537 | 2.2377 | 39.675 | 16.875 | 2.1613 | -0.0248 | 128.0777 | 6.9615 | UNDEF | UNDEF | 2.4721 | UNDEF | UNDEF | 9 | 6 | 0 | UNDEF | 5.6125
2.29 | 2.143 | 0.1332 | -0.0367 | 2.9222 | 5.5769 | 0.0229 | -0.0171 | 2.136 | -0.0596 | 2.1797 | 39.805 | 16.905 | 2.0962 | -0.0284 | 124.0003 | 6.3557 | UNDEF | UNDEF | 2.4471 | UNDEF | UNDEF | 9 | 6 | 0 | UNDEF | 5.3868
2.3 | 2.143 | 0.1409 | -0.0367 | 2.9222 | 6.2194 | 0.023 | -0.0171 | 2.136 | -0.0597 | 2.1797 | 39.935 | 16.935 | 2.0961 | -0.0285 | 123.7729 | 6.7225 | UNDEF | UNDEF | 2.4677 | UNDEF | UNDEF | 9 | 6 | 0 | UNDEF | 5.4389
2.31 | 2.0269 | 0.1289 | -0.0436 | 2.911 | 5.7975 | 0.0231 | -0.0215 | 2.0186 | -0.0667 | 2.0705 | 40.065 | 16.965 | 1.9785 | -0.0337 | 116.625 | 6.5149 | UNDEF | UNDEF | 2.471 | UNDEF | UNDEF | 9 | 6 | 0 | UNDEF | 5.1522
2.32 | 1.8449 | 0.1215 | -0.0443 | 2.8147 | 4.9977 | 0.0232 | -0.024 | 1.8365 | -0.0675 | 1.8892 | 40.21 | 17.01 | 1.7963 | -0.0376 | 105.6012 | 6.7634 | UNDEF | UNDEF | 2.509 | UNDEF | UNDEF | 9 | 6 | 0 | UNDEF | 4.7748
2.33 | 1.8372 | 0.118 | -0.0446 | 2.8382 | 4.1419 | 0.0233 | -0.0243 | 1.8287 | -0.0679 | 1.8817 | 40.355 | 17.055 | 1.7883 | -0.038 | 104.8568 | 6.5957 | UNDEF | UNDEF | 2.5019 | UNDEF | UNDEF | 9 | 6 | 0 | UNDEF | 4.7386
2.34 | 1.8933 | 0.1189 | -0.0442 | 2.8307 | 3.6237 | 0.0234 | -0.0233 | 1.8849 | -0.0676 | 1.9375 | 40.555 | 17.155 | 1.8443 | -0.0367 | 107.5106 | 6.4489 | UNDEF | UNDEF | 2.4876 | UNDEF | UNDEF | 9 | 6 | 0 | UNDEF | 4.8505
2.35 | 1.9494 | 0.1199 | -0.0438 | 2.8307 | 2.9258 | 0.0235 | -0.0225 | 1.9411 | -0.0673 | 1.9933 | 40.745 | 17.245 | 1.9004 | -0.0354 | 110.1981 | 6.3107 | UNDEF | UNDEF | 2.4737 | UNDEF | UNDEF | 9 | 6 | 0 | UNDEF | 4.9617
2.36 | 2.3172 | 0.1235 | -0.043 | 2.9181 | 2.4672 | 0.0236 | -0.0186 | 2.309 | -0.0666 | 2.3602 | 40.935 | 17.335 | 2.2681 | -0.0294 | 130.8373 | 5.4452 | UNDEF | UNDEF | 2.3785 | UNDEF | UNDEF | 9 | 6 | 0 | UNDEF | 5.6449
2.37 | 3.072 | 0.1386 | -0.0416 | 2.8948 | 2.3532 | 0.0237 | -0.0135 | 3.0641 | -0.0653 | 3.1136 | 41.125 | 17.425 | 3.023 | -0.0216 | 173.4848 | 4.5859 | UNDEF | UNDEF | 2.2482 | UNDEF | UNDEF | 9 | 7 | 0 | UNDEF | 7.0691
2.38 | 5.3985 | 0.1434 | -0.0402 | 2.8944 | 2.1143 | 0.0238 | -0.0074 | 5.3909 | -0.064 | 5.4387 | 41.315 | 17.515 | 5.3496 | -0.012 | 305.427 | 2.68 | UNDEF | UNDEF | 1.9201 | UNDEF | UNDEF | 8 | 7 | 8 | UNDEF | 10.9017
2.39 | 7.9186 | 0.1544 | -0.0387 | 2.9814 | 2.0091 | 0.0239 | -0.0049 | 7.9112 | -0.0626 | 7.9573 | 41.505 | 17.605 | 7.8697 | -0.008 | 447.0171 | 1.9614 | 97.2292 | 84.3284 | 1.7204 | UNDEF | UNDEF | 8 | 7 | 8 | UNDEF | 14.8818
2.4 | 7.9186 | 0.1966 | -0.0387 | 2.9814 | 2.2883 | 0.024 | -0.0049 | 7.9112 | -0.0627 | 7.9573 | 41.695 | 17.695 | 7.8695 | -0.008 | 444.7327 | 2.4985 | UNDEF | UNDEF | 1.8145 | UNDEF | UNDEF | 8 | 7 | 8 | UNDEF | 15.3845
2.41 | 12.823 | 0.2516 | -0.0451 | 2.9436 | 2.6466 | 0.0241 | -0.0035 | 12.8144 | -0.0692 | 12.8681 | 41.885 | 17.785 | 12.7725 | -0.0054 | 718.1637 | 1.9695 | UNDEF | UNDEF | 1.634 | UNDEF | UNDEF | 8 | 7 | 8 | UNDEF | 23.3969
2.42 | 13.93 | 0.27 | -0.0449 | 2.9767 | 2.5848 | 0.0242 | -0.0032 | 13.9215 | -0.0691 | 13.9749 | 42.075 | 17.875 | 13.8794 | -0.005 | 776.4693 | 1.9452 | UNDEF | UNDEF | 1.6165 | UNDEF | UNDEF | 8 | 7 | 8 | UNDEF | 25.268
2.43 | 13.655 | 0.3188 | -0.0447 | 2.9789 | 2.8007 | 0.0243 | -0.0033 | 13.6465 | -0.069 | 13.6997 | 42.265 | 17.965 | 13.6042 | -0.0051 | 757.2634 | 2.3438 | UNDEF | UNDEF | 1.6961 | UNDEF | UNDEF | 8 | 7 | 8 | UNDEF | 25.4479
2.44 | 13.5959 | 0.3421 | -0.0414 | 3.0653 | 2.7624 | 0.0244 | -0.003 | 13.588 | -0.0658 | 13.6373 | 42.455 | 18.055 | 13.5456 | -0.0049 | 750.2402 | 2.5258 | UNDEF | UNDEF | 1.728 | UNDEF | UNDEF | 8 | 7 | 8 | UNDEF | 25.619
2.45 | 13.5708 | 0.3658 | -0.0267 | 3.0093 | 2.7499 | 0.0245 | -0.002 | 13.5657 | -0.0512 | 13.5974 | 42.645 | 18.145 | 13.5231 | -0.0038 | 745.2772 | 2.7049 | UNDEF | UNDEF | 1.7569 | UNDEF | UNDEF | 8 | 7 | 8 | UNDEF | 25.832
2.46 | 13.66 | 0.4216 | -0.0238 | 3.1284 | 2.9969 | 0.0246 | -0.0017 | 13.6555 | -0.0484 | 13.6838 | 42.835 | 18.235 | 13.6127 | -0.0036 | 746.5122 | 3.0973 | UNDEF | UNDEF | 1.8121 | UNDEF | UNDEF | 8 | 7 | 8 | UNDEF | 26.5167
2.47 | 13.7492 | 0.4695 | -0.0199 | 3.1581 | 3.149 | 0.0247 | -0.0014 | 13.7455 | -0.0446 | 13.7692 | 43.035 | 18.335 | 13.7024 | -0.0033 | 747.3374 | 3.4266 | UNDEF | UNDEF | 1.8535 | UNDEF | UNDEF | 8 | 7 | 8 | UNDEF | 27.0915
2.48 | 14.174 | 0.4769 | -0.0173 | 3.1713 | 3.053 | 0.0248 | -0.0012 | 14.1707 | -0.0421 | 14.1913 | 43.235 | 18.435 | 14.1275 | -0.003 | 766.3404 | 3.3758 | UNDEF | UNDEF | 1.8438 | UNDEF | UNDEF | 8 | 7 | 8 | UNDEF | 27.8309
2.49 | 14.534 | 0.4723 | -0.0158 | 3.1621 | 2.8776 | 0.0249 | -0.0011 | 14.531 | -0.0407 | 14.5498 | 43.425 | 18.525 | 14.4876 | -0.0028 | 782.0549 | 3.26 | UNDEF | UNDEF | 1.8267 | UNDEF | UNDEF | 8 | 7 | 8 | UNDEF | 28.361
2.5 | 16.083 | 0.4902 | -0.0154 | 3.1142 | 2.7903 | 0.025 | -0.001 | 16.0801 | -0.0404 | 16.0984 | 43.615 | 18.615 | 16.0365 | -0.0025 | 861.4803 | 3.057 | UNDEF | UNDEF | 1.7872 | UNDEF | UNDEF | 8 | 7 | 8 | UNDEF | 30.9431
2.51 | 17.31 | 0.4877 | -0.0291 | 3.2077 | 2.5352 | 0.0251 | -0.0017 | 17.3045 | -0.0542 | 17.3391 | 43.815 | 18.715 | 17.2607 | -0.0031 | 922.2897 | 2.8253 | UNDEF | UNDEF | 1.7457 | UNDEF | UNDEF | 8 | 7 | 8 | UNDEF | 32.8203
2.52 | 17.89 |  | -0.0414 | 3.2011 |  |  |  | 17.8821
2.53 | 18.858 |  | -0.054 | 3.2664 |  |  |  | 18.8477
2.54 | 22.071 |  | -0.0602 | 3.1546 |  |  |  | 22.0596
2.55 | 24.216 |  | -0.0631 | 3.1765 |  |  |  | 24.204
2.56 | 28.687 |  | -0.0661 | 3.1763 |  |  |  | 28.6744
2.57 | 35.263 |  | -0.062 | 3.2639 |  |  |  | 35.2512
2.58 | 40.605 |  | -0.0676 | 3.1647 |  |  |  | 40.5922