## Header
Client Name | Site Investigations
Job Number | 05TT1
Sounding Number | 1
Cone Number | C10CFIIP.C13068
Location | Oriental Parade - Wellington
Operator | Troy Davy
Date | 2016-01-09
Start Time | 1:43:00 p.m.
Time at penetration | 12:00:00 a.m.
End Time | 12:00:00 a.m.
Water level | -2.1
Reference level
Ground level | 0
Predrill | 1.6
Penetration Depth | 7.89
Remarks | Tip
E Coordinate | 0
N Coordinate | 0
Alpha Factor | 0.81
Beta Factor | 1

## Data
Depth [m] | Cone resistance (qc) in MPa | Sleeve friction (fs) in MPa | Dynamic pore pressure (u2) in MPa | Inclination (I) in degr | Friction ratio (Rf) in % | Equilibirum pore pressure (u0) in MPa | Dynamic pore pressure ratio (u/qc) in MPa | Corrected cone resistance (qt) in MPa | Excess pore pressure (du) in MPa | Effective cone resistance (qe) in MPa | Total vertical stress (rov;z) in kPa | Effective vertical stress (rov;z`) in kPa | Net cone resistance (qn) in MPa | Pore pressure ratio (Bq) | Normalised cone resistance (qnorm) [Qt] | Normalised friction ratio (fnorm) in % | Relative density (consolidated) in % | Relative density (over-consolidated) in % | Soil behaviour type index (Ic) | Min. Undrained shear strength (Su) in kPa | Max. Undrained shear strength (Su) in kPa | Soil Classification (using Fr) | Soil Classification (using Bq) | Soil Classification (avg. of Fr and Bq) | Internal friction angle in degrees | Equivalent SPT N60 Value
0 | -0.009 | 0 | -0.0003 | 2.1095 | 0 | 0 | 0.0364 | -0.0091 | -0.0003 | -0.0087 | 0.17 | 0.17 | -0.0093 | 0.0355 | -54.5077 | 0 | 0 | 0 | 4 | UNDEF | UNDEF | 0 | 0 | 0 | 0 | -0.0815
0.01 | -0.009 | 0 | -0.0003 | 1.849 | 0 | 0 | 0.0364 | -0.0091 | -0.0003 | -0.0087 | 0.34 | 0.34 | -0.0094 | 0.0349 | -27.7539 | 0 | 0 | 0 | 4 | UNDEF | UNDEF | 0 | 0 | 0 | 0 | -0.0815
0.02 | -0.009 | 0 | -0.0003 | 1.9022 | 0 | 0 | 0.0364 | -0.0091 | -0.0003 | -0.0087 | 0.51 | 0.51 | -0.0096 | 0.0343 | -18.8359 | 0 | 0 | 0 | 4 | UNDEF | UNDEF | 0 | 0 | 0 | 0 | -0.0815
0.03 | -0.009 | 0 | -0.0003 | 2.2846 | 0.0837 | 0 | 0.0364 | -0.0091 | -0.0003 | -0.0087 | 0.68 | 0.68 | -0.0098 | 0.0337 | -14.3769 | 0.0773 | 0 | 0 | 4 | UNDEF | UNDEF | 0 | 0 | 0 | 0 | -0.0815
0.04 | -0.009 | 0 | -0.0003 | 2.3545 | 0.1673 | 0 | 0.0364 | -0.0091 | -0.0003 | -0.0087 | 0.85 | 0.85 | -0.0099 | 0.0331 | -11.7015 | 0.152 | 0 | 0 | 4 | UNDEF | UNDEF | 0 | 0 | 0 | 0 | -0.0815
0.05 | -0.009 | 0 | -0.0003 | 1.8577 | 0.3346 | 0 | 0.0364 | -0.0091 | -0.0003 | -0.0087 | 1.02 | 1.02 | -0.0101 | 0.0325 | -9.918 | 0.2988 | 0 | 0 | 4 | UNDEF | UNDEF | 0 | 0 | 0 | 0 | -0.0815
0.06 | -0.009 | -0.0001 | -0.0003 | 2.0348 | 0.6693 | 0 | 0.0364 | -0.0091 | -0.0003 | -0.0087 | 1.19 | 1.19 | -0.0103 | 0.032 | -8.644 | 0.5878 | 0 | 0 | 4 | UNDEF | UNDEF | 0 | 0 | 0 | 0 | -0.0815
0.07 | -0.009 | -0.0001 | -0.0003 | 2.1051 | 1.0039 | 0 | 0.0364 | -0.0091 | -0.0003 | -0.0087 | 1.36 | 1.36 | -0.0105 | 0.0315 | -7.6885 | 0.8673 | 0 | 0 | 4 | UNDEF | UNDEF | 0 | 0 | 0 | 0 | -0.0815
0.08 | -0.009 | -0.0001 | -0.0003 | 1.787 | 1.0309 | 0 | 0.0364 | -0.0091 | -0.0003 | -0.0087 | 1.53 | 1.53 | -0.0106 | 0.031 | -6.9453 | 0.8764 | 0 | 0 | 4 | UNDEF | UNDEF | 0 | 0 | 0 | 0 | -0.0815
0.09 | -0.009 | -0.0001 | -0.0003 | 1.9625 | 1.0578 | 0 | 0.0364 | -0.0091 | -0.0003 | -0.0087 | 1.7 | 1.7 | -0.0108 | 0.0305 | -6.3508 | 0.8851 | 0 | 0 | 4 | UNDEF | UNDEF | 0 | 0 | 0 | 0 | -0.0815
0.1 | -0.009 | -0.0001 | -0.0003 | 2.1095 | 1.0997 | 0 | 0.0364 | -0.0091 | -0.0003 | -0.0087 | 1.87 | 1.87 | -0.011 | 0.03 | -5.8643 | 0.9059 | 0 | 0 | 4 | UNDEF | UNDEF | 0 | 0 | 0 | 0 | -0.0815
0.11 | -0.009 | -0.0001 | -0.0003 | 2.2447 | 1.1415 | 0 | 0.0364 | -0.0091 | -0.0003 | -0.0087 | 2.04 | 2.04 | -0.0111 | 0.0296 | -5.459 | 0.926 | 0 | 0 | 4 | UNDEF | UNDEF | 0 | 0 | 0 | 0 | -0.0815
0.12 | -0.009 | -0.0001 | -0.0003 | 2.1298 | 1.24 | 0 | 0.0364 | -0.0091 | -0.0003 | -0.0087 | 2.21 | 2.21 | -0.0113 | 0.0291 | -5.116 | 0.9908 | 0 | 0 | 4 | UNDEF | UNDEF | 0 | 0 | 0 | 0 | -0.0815
0.13 | -0.009 | -0.0001 | -0.0003 | 2.1775 | 1.2893 | 0 | 0.0364 | -0.0091 | -0.0003 | -0.0087 | 2.38 | 2.38 | -0.0115 | 0.0287 | -4.822 | 1.0149 | 0 | 0 | 4 | UNDEF | UNDEF | 0 | 0 | 0 | 0 | -0.0815
0.14 | -0.009 | -0.0001 | -0.0003 | 1.9329 | 1.3139 | 0 | 0.0364 | -0.0091 | -0.0003 | -0.0087 | 2.55 | 2.55 | -0.0116 | 0.0283 | -4.5672 | 1.0192 | 0 | 0 | 4 | UNDEF | UNDEF | 0 | 0 | 0 | 0 | -0.0815
0.15 | -0.009 | -0.0001 | -0.0003 | 2.2394 | 1.3262 | 0 | 0.0364 | -0.0091 | -0.0003 | -0.0087 | 2.72 | 2.72 | -0.0118 | 0.0278 | -4.3442 | 1.0139 | 0 | 0 | 4 | UNDEF | UNDEF | 0 | 0 | 0 | 0 | -0.0815
0.16 | -0.009 | -0.0001 | -0.0003 | 2.2068 | 1.3324 | 0 | 0.0364 | -0.0091 | -0.0003 | -0.0087 | 2.89 | 2.89 | -0.012 | 0.0275 | -4.1475 | 1.0042 | 0 | 0 | 4 | UNDEF | UNDEF | 0 | 0 | 0 | 0 | -0.0815
0.17 | -0.009 | -0.0001 | -0.0003 | 1.8467 | 1.3355 | 0 | 0.0364 | -0.0091 | -0.0003 | -0.0087 | 3.06 | 3.06 | -0.0122 | 0.0271 | -3.9727 | 0.9924 | 0 | 0 | 4 | UNDEF | UNDEF | 0 | 0 | 0 | 0 | -0.0815
0.18 | -0.009 | -0.0001 | -0.0003 | 1.7844 | 1.337 | 0 | 0.0364 | -0.0091 | -0.0003 | -0.0087 | 3.23 | 3.23 | -0.0123 | 0.0267 | -3.8162 | 0.9799 | 0 | 0 | 4 | UNDEF | UNDEF | 0 | 0 | 0 | 0 | -0.0815
0.19 | -0.009 | -0.0001 | -0.0003 | 1.9371 | 1.3378 | 0 | 0.0364 | -0.0091 | -0.0003 | -0.0087 | 3.4 | 3.4 | -0.0125 | 0.0263 | -3.6754 | 0.9671 | 0 | 0 | 4 | UNDEF | UNDEF | 0 | 0 | 0 | 0 | -0.0815
0.2 | -0.009 | -0.0001 | -0.0003 | 2.5208 | 1.3381 | 0 | 0.0364 | -0.0091 | -0.0003 | -0.0087 | 3.57 | 3.57 | -0.0127 | 0.026 | -3.548 | 0.9544 | 0 | 0 | 4 | UNDEF | UNDEF | 0 | 0 | 0 | 0 | -0.0815
0.21 | -0.009 | -0.0001 | -0.0003 | 2.1907 | 1.3383 | 0 | 0.0364 | -0.0091 | -0.0003 | -0.0087 | 3.74 | 3.74 | -0.0128 | 0.0256 | -3.4322 | 0.9419 | 0 | 0 | 4 | UNDEF | UNDEF | 0 | 0 | 0 | 0 | -0.0815
0.22 | -0.009 | -0.0001 | -0.0003 | 1.7639 | 1.3385 | 0 | 0.0364 | -0.0091 | -0.0003 | -0.0087 | 3.91 | 3.91 | -0.013 | 0.0253 | -3.3264 | 0.9297 | 0 | 0 | 4 | UNDEF | UNDEF | 0 | 0 | 0 | 0 | -0.0815
0.23 | -0.009 | -0.0001 | -0.0003 | 1.9927 | 1.3385 | 0 | 0.0364 | -0.0091 | -0.0003 | -0.0087 | 4.08 | 4.08 | -0.0132 | 0.025 | -3.2295 | 0.9177 | 0 | 0 | 4 | UNDEF | UNDEF | 0 | 0 | 0 | 0 | -0.0815
0.24 | -0.009 | -0.0002 | -0.0003 | 2.0603 | 1.6908 | 0 | 0.0364 | -0.0091 | -0.0003 | -0.0087 | 4.25 | 4.25 | -0.0133 | 0.0247 | -3.1403 | 1.1444 | 0 | 0 | 4 | UNDEF | UNDEF | 0 | 0 | 0 | 0 | -0.0815
0.25 | -0.009 | -0.0001 | -0.0003 | 2.3261 | 1.4903 | 0 | 0.0364 | -0.0091 | -0.0003 | -0.0087 | 4.42 | 4.42 | -0.0135 | 0.0243 | -3.058 | 1.0123 | 0 | 0 | 4 | UNDEF | UNDEF | 0 | 0 | 0 | 0 | -0.0815
0.26 | -0.009 | -0.0002 | -0.0003 | 1.9673 | 1.7089 | 0 | 0.0364 | -0.0091 | -0.0003 | -0.0087 | 4.59 | 4.59 | -0.0137 | 0.024 | -2.9818 | 1.1741 | 0 | 0 | 4 | UNDEF | UNDEF | 0 | 0 | 0 | 0 | -0.0815
0.27 | -0.009 | -0.0001 | -0.0003 | 1.9168 | 1.4518 | 0 | 0.0364 | -0.0091 | -0.0003 | -0.0087 | 4.76 | 4.76 | -0.0139 | 0.0237 | -2.911 | 1.0162 | 0 | 0 | 4 | UNDEF | UNDEF | 0 | 0 | 0 | 0 | -0.0815
0.28 | -0.009 | -0.0002 | -0.0003 | 2.1104 | 1.6277 | 0 | 0.0364 | -0.0091 | -0.0003 | -0.0087 | 4.93 | 4.93 | -0.014 | 0.0235 | -2.8451 | 1.1598 | 0 | 0 | 4 | UNDEF | UNDEF | 0 | 0 | 0 | 0 | -0.0815
0.29 | -0.009 | -0.0002 | -0.0003 | 3.2434 | 1.6633 | 0 | 0.0364 | -0.0091 | -0.0003 | -0.0087 | 5.1 | 5.1 | -0.0142 | 0.0232 | -2.7836 | 1.223 | 0 | 0 | 4 | UNDEF | UNDEF | 0 | 0 | 0 | 0 | -0.0815
0.3 | -0.009 | -0.0002 | -0.0003 | 1.4278 | 1.6347 | 0 | 0.0364 | -0.0091 | -0.0003 | -0.0087 | 5.27 | 5.27 | -0.0144 | 0.0229 | -2.7261 | 1.2466 | 0 | 0 | 4 | UNDEF | UNDEF | 0 | 0 | 0 | 0 | -0.0815
0.31 | -0.011 | -0.0002 | -0.0004 | 1.8521 | 1.5797 | 0 | 0.0389 | -0.011 | -0.0004 | -0.0105 | 5.44 | 5.44 | -0.0165 | 0.0258 | -3.0288 | 1.1035 | 0 | 0 | 4 | UNDEF | UNDEF | 0 | 0 | 0 | 0 | -0.0988
0.32 | -0.0119 | -0.0002 | -0.0005 | 2.2639 | 1.5161 | 0 | 0.0398 | -0.012 | -0.0005 | -0.0114 | 5.61 | 5.61 | -0.0176 | 0.0269 | -3.1403 | 1.0399 | 0 | 0 | 4 | UNDEF | UNDEF | 0 | 0 | 0 | 0 | -0.1075
0.33 | -0.0129 | -0.0002 | -0.0005 | 1.6649 | 1.4518 | 0 | 0.0387 | -0.013 | -0.0005 | -0.0124 | 5.78 | 5.78 | -0.0188 | 0.0266 | -3.2444 | 0.9805 | 0 | 0 | 4 | UNDEF | UNDEF | 0 | 0 | 0 | 0 | -0.1162
0.34 | -0.0129 | -0.0002 | -0.0005 | 1.6393 | 1.3901 | 0 | 0.0396 | -0.013 | -0.0005 | -0.0124 | 5.95 | 5.95 | -0.0189 | 0.027 | -3.1807 | 0.9734 | 0 | 0 | 4 | UNDEF | UNDEF | 0 | 0 | 0 | 0 | -0.1162
0.35 | -0.0148 | -0.0002 | -0.0005 | 2.432 | 1.3322 | 0 | 0.0349 | -0.0149 | -0.0005 | -0.0143 | 6.12 | 6.12 | -0.021 | 0.0246 | -3.4344 | 0.8773 | 0 | 0 | 4 | UNDEF | UNDEF | 0 | 0 | 0 | 0 | -0.1335
0.36 | -0.0158 | -0.0002 | -0.0005 | 2.3232 | 1.2783 | 0 | 0.033 | -0.0159 | -0.0005 | -0.0152 | 6.29 | 6.29 | -0.0221 | 0.0235 | -3.5215 | 0.8328 | 0 | 0 | 4 | UNDEF | UNDEF | 0 | 0 | 0 | 0 | -0.1422
0.37 | -0.0162 | -0.0002 | -0.0005 | 2.1875 | 1.2283 | 0 | 0.0321 | -0.0163 | -0.0005 | -0.0157 | 6.46 | 6.46 | -0.0228 | 0.0229 | -3.5295 | 0.8093 | 0 | 0 | 4 | UNDEF | UNDEF | 0 | 0 | 0 | 0 | -0.1465
0.38 | -0.0165 | -0.0002 | -0.0005 | 1.8841 | 1.1932 | 0 | 0.0317 | -0.0166 | -0.0005 | -0.016 | 6.63 | 6.63 | -0.0232 | 0.0225 | -3.5009 | 0.795 | 0 | 0 | 4 | UNDEF | UNDEF | 0 | 0 | 0 | 0 | -0.1487
0.39 | -0.0166 | -0.0002 | -0.0005 | 2.2292 | 1.1654 | 0 | 0.0315 | -0.0167 | -0.0005 | -0.0161 | 6.8 | 6.8 | -0.0235 | 0.0222 | -3.4561 | 0.7853 | 0 | 0 | 4 | UNDEF | UNDEF | 0 | 0 | 0 | 0 | -0.1497
0.4 | -0.0167 | -0.0002 | -0.0005 | 1.9823 | 1.1441 | 0 | 0.0314 | -0.0168 | -0.0005 | -0.0161 | 6.97 | 6.97 | -0.0237 | 0.022 | -3.4048 | 0.7777 | 0 | 0 | 4 | UNDEF | UNDEF | 0 | 0 | 0 | 0 | -0.1503
0.41 | -0.0167 | -0.0002 | -0.0005 | 2.2047 | 1.1235 | 0 | 0.0313 | -0.0168 | -0.0005 | -0.0162 | 7.14 | 7.14 | -0.0239 | 0.0218 | -3.3518 | 0.7712 | 0 | 0 | 4 | UNDEF | UNDEF | 0 | 0 | 0 | 0 | -0.1506
0.42 | -0.0167 | -0.0002 | -0.0005 | 2.2763 | 1.1135 | 0 | 0.0313 | -0.0168 | -0.0005 | -0.0162 | 7.31 | 7.31 | -0.0241 | 0.0217 | -3.2991 | 0.7653 | 0 | 0 | 4 | UNDEF | UNDEF | 0 | 0 | 0 | 0 | -0.1507
0.43 | -0.0167 | -0.0002 | -0.0005 | 2.4588 | 1.1086 | 0 | 0.0313 | -0.0168 | -0.0005 | -0.0162 | 7.48 | 7.48 | -0.0243 | 0.0215 | -3.2479 | 0.7597 | 0 | 0 | 4 | UNDEF | UNDEF | 0 | 0 | 0 | 0 | -0.1508
0.44 | -0.0167 | -0.0002 | -0.0005 | 2.0185 | 1.1061 | 0 | 0.0313 | -0.0168 | -0.0005 | -0.0162 | 7.65 | 7.65 | -0.0245 | 0.0214 | -3.1984 | 0.7543 | 0 | 0 | 4 | UNDEF | UNDEF | 0 | 0 | 0 | 0 | -0.1508
0.45 | -0.0167 | -0.0002 | -0.0005 | 2.4317 | 1.1049 | 0 | 0.0313 | -0.0168 | -0.0005 | -0.0162 | 7.82 | 7.82 | -0.0246 | 0.0212 | -3.1509 | 0.749 | 0 | 0 | 4 | UNDEF | UNDEF | 0 | 0 | 0 | 0 | -0.1508
0.46 | -0.0167 | -0.0002 | -0.0005 | 2.0012 | 1.1043 | 0 | 0.0313 | -0.0168 | -0.0005 | -0.0162 | 7.99 | 7.99 | -0.0248 | 0.0211 | -3.1052 | 0.7439 | 0 | 0 | 4 | UNDEF | UNDEF | 0 | 0 | 0 | 0 | -0.1508
0.47 | -0.0167 | -0.0002 | -0.0005 | 2.4593 | 1.104 | 0 | 0.0313 | -0.0168 | -0.0005 | -0.0162 | 8.16 | 8.16 | -0.025 | 0.0209 | -3.0614 | 0.7388 | 0 | 0 | 4 | UNDEF | UNDEF | 0 | 0 | 0 | 0 | -0.1508
0.48 | -0.0167 | -0.0002 | -0.0005 | 1.886 | 1.1038 | 0 | 0.0313 | -0.0168 | -0.0005 | -0.0162 | 8.33 | 8.33 | -0.0252 | 0.0208 | -3.0194 | 0.7338 | 0 | 0 | 4 | UNDEF | UNDEF | 0 | 0 | 0 | 0 | -0.1508
0.49 | -0.0167 | -0.0002 | -0.0005 | 2.442 | 1.1038 | 0 | 0.0313 | -0.0168 | -0.0005 | -0.0162 | 8.5 | 8.5 | -0.0253 | 0.0206 | -2.979 | 0.7289 | 0 | 0 | 4 | UNDEF | UNDEF | 0 | 0 | 0 | 0 | -0.1508
0.5 | -0.0167 | -0.0002 | -0.0005 | 2.1219 | 1.1037 | 0 | 0.0313 | -0.0168 | -0.0005 | -0.0162 | 8.67 | 8.67 | -0.0255 | 0.0205 | -2.9402 | 0.724 | 0 | 0 | 4 | UNDEF | UNDEF | 0 | 0 | 0 | 0 | -0.1508
0.51 | -0.0167 | -0.0002 | -0.0005 | 2.0552 | 1.1037 | 0 | 0.0313 | -0.0168 | -0.0005 | -0.0162 | 8.84 | 8.84 | -0.0257 | 0.0204 | -2.9029 | 0.7192 | 0 | 0 | 4 | UNDEF | UNDEF | 0 | 0 | 0 | 0 | -0.1508
0.52 | -0.0167 | -0.0002 | -0.0005 | 2.4905 | 1.1037 | 0 | 0.0313 | -0.0168 | -0.0005 | -0.0162 | 9.01 | 9.01 | -0.0258 | 0.0202 | -2.867 | 0.7145 | 0 | 0 | 4 | UNDEF | UNDEF | 0 | 0 | 0 | 0 | -0.1508
0.53 | -0.0167 | -0.0002 | -0.0005 | 1.9438 | 1.1037 | 0 | 0.0313 | -0.0168 | -0.0005 | -0.0162 | 9.18 | 9.18 | -0.026 | 0.0201 | -2.8324 | 0.7098 | 0 | 0 | 4 | UNDEF | UNDEF | 0 | 0 | 0 | 0 | -0.1508
0.54 | -0.0167 | -0.0002 | -0.0005 | 2.4927 | 1.1037 | 0 | 0.0313 | -0.0168 | -0.0005 | -0.0162 | 9.35 | 9.35 | -0.0262 | 0.02 | -2.7991 | 0.7052 | 0 | 0 | 4 | UNDEF | UNDEF | 0 | 0 | 0 | 0 | -0.1508
0.55 | -0.0167 | -0.0002 | -0.0005 | 2.2844 | 1.1037 | 0 | 0.0313 | -0.0168 | -0.0005 | -0.0162 | 9.52 | 9.52 | -0.0263 | 0.0198 | -2.767 | 0.7006 | 0 | 0 | 4 | UNDEF | UNDEF | 0 | 0 | 0 | 0 | -0.1508
0.56 | -0.0167 | -0.0002 | -0.0005 | 1.7728 | 1.1037 | 0 | 0.0313 | -0.0168 | -0.0005 | -0.0162 | 9.69 | 9.69 | -0.0265 | 0.0197 | -2.736 | 0.6961 | 0 | 0 | 4 | UNDEF | UNDEF | 0 | 0 | 0 | 0 | -0.1508
0.57 | -0.0167 | -0.0002 | -0.0005 | 2.715 | 1.1037 | 0 | 0.0313 | -0.0168 | -0.0005 | -0.0162 | 9.86 | 9.86 | -0.0267 | 0.0196 | -2.706 | 0.6917 | 0 | 0 | 4 | UNDEF | UNDEF | 0 | 0 | 0 | 0 | -0.1508
0.58 | -0.0167 | -0.0002 | -0.0005 | 2.852 | 1.1037 | 0 | 0.0313 | -0.0168 | -0.0005 | -0.0162 | 10.03 | 10.03 | -0.0269 | 0.0195 | -2.6771 | 0.6873 | 0 | 0 | 4 | UNDEF | UNDEF | 0 | 0 | 0 | 0 | -0.1508
0.59 | -0.0167 | -0.0002 | -0.0005 | 2.1298 | 1.1037 | 0 | 0.0313 | -0.0168 | -0.0005 | -0.0162 | 10.2 | 10.2 | -0.027 | 0.0193 | -2.6492 | 0.683 | 0 | 0 | 4 | UNDEF | UNDEF | 0 | 0 | 0 | 0 | -0.1508
0.6 | -0.0167 | -0.0002 | -0.0005 | 1.8467 | 1.1037 | 0 | 0.0313 | -0.0168 | -0.0005 | -0.0162 | 10.37 | 10.37 | -0.0272 | 0.0192 | -2.6221 | 0.6787 | 0 | 0 | 4 | UNDEF | UNDEF | 0 | 0 | 0 | 0 | -0.1508
0.61 | -0.0167 | -0.0002 | -0.0005 | 2.1556 | 1.1037 | 0 | 0.0313 | -0.0168 | -0.0005 | -0.0162 | 10.54 | 10.54 | -0.0274 | 0.0191 | -2.596 | 0.6745 | 0 | 0 | 4 | UNDEF | UNDEF | 0 | 0 | 0 | 0 | -0.1508
0.62 | -0.0167 | -0.0002 | -0.0005 | 2.6929 | 1.1037 | 0 | 0.0313 | -0.0168 | -0.0005 | -0.0162 | 10.71 | 10.71 | -0.0275 | 0.019 | -2.5706 | 0.6704 | 0 | 0 | 4 | UNDEF | UNDEF | 0 | 0 | 0 | 0 | -0.1508
0.63 | -0.0167 | -0.0002 | -0.0005 | 1.9537 | 1.1037 | 0 | 0.0313 | -0.0168 | -0.0005 | -0.0162 | 10.88 | 10.88 | -0.0277 | 0.0189 | -2.5461 | 0.6662 | 0 | 0 | 4 | UNDEF | UNDEF | 0 | 0 | 0 | 0 | -0.1508
0.64 | -0.0167 | -0.0002 | -0.0005 | 2.6406 | 1.1037 | 0 | 0.0313 | -0.0168 | -0.0005 | -0.0162 | 11.05 | 11.05 | -0.0279 | 0.0188 | -2.5223 | 0.6622 | 0 | 0 | 4 | UNDEF | UNDEF | 0 | 0 | 0 | 0 | -0.1508
0.65 | -0.0167 | -0.0002 | -0.0005 | 2.4477 | 1.1037 | 0 | 0.0313 | -0.0168 | -0.0005 | -0.0162 | 11.22 | 11.22 | -0.028 | 0.0186 | -2.4992 | 0.6582 | 0 | 0 | 4 | UNDEF | UNDEF | 0 | 0 | 0 | 0 | -0.1508
0.66 | -0.0167 | -0.0002 | -0.0005 | 2.3073 | 1.1035 | 0 | 0.0313 | -0.0168 | -0.0005 | -0.0162 | 11.39 | 11.39 | -0.0282 | 0.0185 | -2.4769 | 0.6542 | 0 | 0 | 4 | UNDEF | UNDEF | 0 | 0 | 0 | 0 | -0.1508
0.67 | -0.0167 | -0.0002 | -0.0005 | 3.241 | 1.1034 | 0 | 0.0313 | -0.0168 | -0.0005 | -0.0162 | 11.56 | 11.56 | -0.0284 | 0.0184 | -2.4552 | 0.6503 | 0 | 0 | 4 | UNDEF | UNDEF | 0 | 0 | 0 | 0 | -0.1508
0.68 | -0.0167 | -0.0002 | -0.0005 | 2.1433 | 1.1034 | 0 | 0.0313 | -0.0168 | -0.0005 | -0.0162 | 11.73 | 11.73 | -0.0286 | 0.0183 | -2.4341 | 0.6464 | 0 | 0 | 4 | UNDEF | UNDEF | 0 | 0 | 0 | 0 | -0.1508
0.69 | -0.0167 | -0.0002 | -0.0005 | 2.575 | 1.1034 | 0 | 0.0313 | -0.0168 | -0.0005 | -0.0162 | 11.9 | 11.9 | -0.0287 | 0.0182 | -2.4136 | 0.6426 | 0 | 0 | 4 | UNDEF | UNDEF | 0 | 0 | 0 | 0 | -0.1508
0.7 | -0.0167 | -0.0002 | -0.0005 | 1.7941 | 1.1034 | 0 | 0.0313 | -0.0168 | -0.0005 | -0.0162 | 12.07 | 12.07 | -0.0289 | 0.0181 | -2.3937 | 0.6388 | 0 | 0 | 4 | UNDEF | UNDEF | 0 | 0 | 0 | 0 | -0.1508
0.71 | -0.0167 | -0.0002 | -0.0005 | 1.7532 | 1.0938 | 0 | 0.0313 | -0.0168 | -0.0005 | -0.0162 | 12.24 | 12.24 | -0.0291 | 0.018 | -2.3743 | 0.6351 | 0 | 0 | 4 | UNDEF | UNDEF | 0 | 0 | 0 | 0 | -0.1508
0.72 | -0.0168 | -0.0002 | -0.0005 | 1.8841 | 1.0796 | 0 | 0.0312 | -0.0169 | -0.0005 | -0.0162 | 12.41 | 12.41 | -0.0293 | 0.0179 | -2.3579 | 0.6307 | 0 | 0 | 4 | UNDEF | UNDEF | 0 | 0 | 0 | 0 | -0.1511
0.73 | -0.0167 | -0.0002 | -0.0005 | 1.791 | 1.0864 | 0 | 0.0312 | -0.0168 | -0.0005 | -0.0162 | 12.58 | 12.58 | -0.0294 | 0.0178 | -2.3384 | 0.6409 | 0 | 0 | 4 | UNDEF | UNDEF | 0 | 0 | 0 | 0 | -0.151
0.74 | -0.0167 | -0.0002 | -0.0005 | 2.2458 | 1.0707 | 0 | 0.0313 | -0.0168 | -0.0005 | -0.0162 | 12.75 | 12.75 | -0.0296 | 0.0177 | -2.3193 | 0.6384 | 0 | 0 | 4 | UNDEF | UNDEF | 0 | 0 | 0 | 0 | -0.1508
0.75 | -0.0167 | -0.0002 | -0.0005 | 2.1369 | 1.0529 | 0 | 0.0313 | -0.0168 | -0.0005 | -0.0162 | 12.92 | 12.92 | -0.0297 | 0.0176 | -2.302 | 0.6343 | 0 | 0 | 4 | UNDEF | UNDEF | 0 | 0 | 0 | 0 | -0.1508
0.76 | -0.0167 | -0.0002 | -0.0005 | 2.1963 | 1.0366 | 0 | 0.0313 | -0.0168 | -0.0005 | -0.0162 | 13.09 | 13.09 | -0.0299 | 0.0175 | -2.2851 | 0.6303 | 0 | 0 | 4 | UNDEF | UNDEF | 0 | 0 | 0 | 0 | -0.1508
0.77 | -0.0186 | -0.0002 | -0.0005 | 2.6988 | 1.0114 | 0 | 0.028 | -0.0187 | -0.0005 | -0.0181 | 13.26 | 13.26 | -0.032 | 0.0163 | -2.4136 | 0.5829 | 0 | 0 | 4 | UNDEF | UNDEF | 0 | 0 | 0 | 0 | -0.1682
0.78 | -0.0196 | -0.0002 | -0.0005 | 2.0874 | 0.9941 | 0 | 0.0267 | -0.0197 | -0.0005 | -0.0191 | 13.43 | 13.43 | -0.0331 | 0.0158 | -2.4672 | 0.56 | 0 | 0 | 4 | UNDEF | UNDEF | 0 | 0 | 0 | 0 | -0.1768
0.79 | -0.0201 | -0.0002 | -0.0005 | 2.7668 | 0.9838 | 0 | 0.026 | -0.0202 | -0.0005 | -0.0196 | 13.6 | 13.6 | -0.0338 | 0.0155 | -2.4842 | 0.5477 | 0 | 0 | 4 | UNDEF | UNDEF | 0 | 0 | 0 | 0 | -0.1812
0.8 | -0.0203 | -0.0002 | -0.0005 | 1.6575 | 0.9826 | 0 | 0.0257 | -0.0204 | -0.0005 | -0.0198 | 13.77 | 13.77 | -0.0342 | 0.0153 | -2.4833 | 0.5404 | 0 | 0 | 4 | UNDEF | UNDEF | 0 | 0 | 0 | 0 | -0.1833
0.81 | -0.0204 | -0.0002 | -0.0005 | 2.2898 | 0.9954 | 0 | 0.0256 | -0.0205 | -0.0005 | -0.0199 | 13.94 | 13.94 | -0.0345 | 0.0152 | -2.4739 | 0.5472 | 0 | 0 | 4 | UNDEF | UNDEF | 0 | 0 | 0 | 0 | -0.1844
0.82 | -0.0202 | -0.0002 | -0.0005 | 2.9999 | 1.0042 | 0 | 0.0258 | -0.0203 | -0.0005 | -0.0197 | 14.11 | 14.11 | -0.0345 | 0.0152 | -2.4419 | 0.559 | 0 | 0 | 4 | UNDEF | UNDEF | 0 | 0 | 0 | 0 | -0.1826
0.83 | -0.02 | -0.0002 | -0.0005 | 2.223 | 1.0112 | 0 | 0.0261 | -0.0201 | -0.0005 | -0.0195 | 14.28 | 14.28 | -0.0344 | 0.0152 | -2.4108 | 0.5709 | 0 | 0 | 4 | UNDEF | UNDEF | 0 | 0 | 0 | 0 | -0.1808
0.84 | -0.0196 | -0.0002 | -0.0005 | 1.803 | 1.0019 | 0 | 0.0267 | -0.0197 | -0.0005 | -0.0191 | 14.45 | 14.45 | -0.0341 | 0.0153 | -2.3624 | 0.5743 | 0 | 0 | 4 | UNDEF | UNDEF | 0 | 0 | 0 | 0 | -0.1767
0.85 | -0.0186 | -0.0002 | -0.0005 | 2.3265 | 0.9959 | 0 | 0.028 | -0.0187 | -0.0005 | -0.0181 | 14.62 | 14.62 | -0.0334 | 0.0157 | -2.2815 | 0.5861 | 0 | 0 | 4 | UNDEF | UNDEF | 0 | 0 | 0 | 0 | -0.1681
0.86 | -0.0167 | -0.0002 | -0.0005 | 2.3691 | 0.9791 | 0 | 0.0313 | -0.0168 | -0.0005 | -0.0162 | 14.79 | 14.79 | -0.0316 | 0.0165 | -2.1374 | 0.609 | 0 | 0 | 4 | UNDEF | UNDEF | 0 | 0 | 0 | 0 | -0.1508
0.87 | -0.0186 | -0.0002 | -0.0005 | 2.8538 | 0.9849 | 0 | 0.028 | -0.0187 | -0.0005 | -0.0181 | 14.96 | 14.96 | -0.0337 | 0.0155 | -2.2529 | 0.5751 | 0 | 0 | 4 | UNDEF | UNDEF | 0 | 0 | 0 | 0 | -0.1682
0.88 | -0.0196 | -0.0002 | -0.0005 | 2.764 | 0.9911 | 0 | 0.0267 | -0.0197 | -0.0005 | -0.0191 | 15.13 | 15.13 | -0.0348 | 0.015 | -2.3024 | 0.5601 | 0 | 0 | 4 | UNDEF | UNDEF | 0 | 0 | 0 | 0 | -0.1768
0.89 | -0.0201 | -0.0002 | -0.0005 | 2.2509 | 1.0233 | 0 | 0.026 | -0.0202 | -0.0005 | -0.0196 | 15.3 | 15.3 | -0.0355 | 0.0147 | -2.3193 | 0.5684 | 0 | 0 | 4 | UNDEF | UNDEF | 0 | 0 | 0 | 0 | -0.1812
0.9 | -0.0203 | -0.0002 | -0.0005 | 1.7168 | 1.0491 | 0 | 0.0257 | -0.0204 | -0.0005 | -0.0198 | 15.47 | 15.47 | -0.0359 | 0.0146 | -2.3203 | 0.5773 | 0 | 0 | 4 | UNDEF | UNDEF | 0 | 0 | 0 | 0 | -0.1833
0.91 | -0.0204 | -0.0002 | -0.0005 | 1.9949 | 1.0463 | 0 | 0.0256 | -0.0205 | -0.0005 | -0.0199 | 15.64 | 15.64 | -0.0362 | 0.0144 | -2.3137 | 0.5733 | 0 | 0 | 4 | UNDEF | UNDEF | 0 | 0 | 0 | 0 | -0.1844
0.92 | -0.0205 | -0.0002 | -0.0005 | 2.0339 | 1.0387 | 0 | 0.0255 | -0.0206 | -0.0005 | -0.02 | 15.81 | 15.81 | -0.0364 | 0.0144 | -2.3033 | 0.5698 | 0 | 0 | 4 | UNDEF | UNDEF | 0 | 0 | 0 | 0 | -0.185
0.93 | -0.0205 | -0.0002 | -0.0005 | 2.0552 | 1.021 | 0 | 0.0254 | -0.0206 | -0.0005 | -0.02 | 15.98 | 15.98 | -0.0366 | 0.0143 | -2.2913 | 0.5653 | 0 | 0 | 4 | UNDEF | UNDEF | 0 | 0 | 0 | 0 | -0.1852
0.94 | -0.0206 | -0.0002 | -0.0005 | 1.9683 | 1.0112 | 0 | 0.0254 | -0.0207 | -0.0005 | -0.02 | 16.15 | 16.15 | -0.0368 | 0.0142 | -2.2787 | 0.561 | 0 | 0 | 4 | UNDEF | UNDEF | 0 | 0 | 0 | 0 | -0.1854
0.95 | -0.0206 | -0.0002 | -0.0005 | 1.7694 | 0.9541 | 0 | 0.0254 | -0.0207 | -0.0005 | -0.02 | 16.32 | 16.32 | -0.037 | 0.0141 | -2.2658 | 0.5287 | 0 | 0 | 4 | UNDEF | UNDEF | 0 | 0 | 0 | 0 | -0.1854
0.96 | -0.0206 | -0.0002 | -0.0005 | 2.3645 | 0.9538 | 0 | 0.0254 | -0.0207 | -0.0005 | -0.02 | 16.49 | 16.49 | -0.0372 | 0.0141 | -2.253 | 0.5271 | 0 | 0 | 4 | UNDEF | UNDEF | 0 | 0 | 0 | 0 | -0.1855
0.97 | -0.0206 | -0.0002 | -0.0005 | 2.5208 | 0.9544 | 0 | 0.0254 | -0.0207 | -0.0005 | -0.02 | 16.66 | 16.66 | -0.0373 | 0.014 | -2.2403 | 0.5254 | 0 | 0 | 4 | UNDEF | UNDEF | 0 | 0 | 0 | 0 | -0.1855
0.98 | -0.0206 | -0.0002 | -0.0005 | 2.0719 | 0.9835 | 0 | 0.0254 | -0.0207 | -0.0005 | -0.02 | 16.83 | 16.83 | -0.0375 | 0.0139 | -2.2279 | 0.5392 | 0 | 0 | 4 | UNDEF | UNDEF | 0 | 0 | 0 | 0 | -0.1855
0.99 | -0.0206 | -0.0002 | -0.0005 | 1.959 | 1.0557 | 0 | 0.0254 | -0.0207 | -0.0005 | -0.02 | 17 | 17 | -0.0377 | 0.0139 | -2.2156 | 0.5763 | 0 | 0 | 4 | UNDEF | UNDEF | 0 | 0 | 0 | 0 | -0.1855
1 | -0.0206 | -0.0002 | -0.0005 | 2.2725 | 1.1313 | 0 | 0.0254 | -0.0207 | -0.0005 | -0.02 | 17.17 | 17.17 | -0.0378 | 0.0138 | -2.2036 | 0.6149 | 0 | 0 | 4 | UNDEF | UNDEF | 0 | 0 | 0 | 0 | -0.1855
1.01 | -0.0206 | -0.0002 | -0.0005 | 2.3062 | 1.169 | 0 | 0.0254 | -0.0207 | -0.0005 | -0.02 | 17.34 | 17.34 | -0.038 | 0.0138 | -2.1918 | 0.6326 | 0 | 0 | 4 | UNDEF | UNDEF | 0 | 0 | 0 | 0 | -0.1855
1.02 | -0.0206 | -0.0002 | -0.0005 | 2.2383 | 1.1879 | 0 | 0.0254 | -0.0207 | -0.0005 | -0.02 | 17.51 | 17.51 | -0.0382 | 0.0137 | -2.1802 | 0.64 | 0 | 0 | 4 | UNDEF | UNDEF | 0 | 0 | 0 | 0 | -0.1855
1.03 | -0.0206 | -0.0002 | -0.0005 | 2.0688 | 1.1974 | 0 | 0.0254 | -0.0207 | -0.0005 | -0.02 | 17.68 | 17.68 | -0.0383 | 0.0136 | -2.1689 | 0.6422 | 0 | 0 | 4 | UNDEF | UNDEF | 0 | 0 | 0 | 0 | -0.1855
1.04 | -0.0206 | -0.0002 | -0.0005 | 2.2394 | 1.2021 | 0 | 0.0254 | -0.0207 | -0.0005 | -0.02 | 17.85 | 17.85 | -0.0385 | 0.0136 | -2.1577 | 0.6419 | 0 | 0 | 4 | UNDEF | UNDEF | 0 | 0 | 0 | 0 | -0.1855
1.05 | -0.0206 | -0.0002 | -0.0005 | 2.1497 | 1.2045 | 0 | 0.0254 | -0.0207 | -0.0005 | -0.02 | 18.02 | 18.02 | -0.0387 | 0.0135 | -2.1468 | 0.6403 | 0 | 0 | 4 | UNDEF | UNDEF | 0 | 0 | 0 | 0 | -0.1855
1.06 | -0.0206 | -0.0002 | -0.0006 | 2.223 | 1.2056 | 0 | 0.0301 | -0.0207 | -0.0006 | -0.0199 | 18.19 | 18.19 | -0.0389 | 0.0159 | -2.1371 | 0.6378 | 0 | 0 | 4 | UNDEF | UNDEF | 0 | 0 | 0 | 0 | -0.1855
1.07 | -0.0206 | -0.0002 | -0.0007 | 2.3557 | 1.2062 | 0 | 0.0325 | -0.0207 | -0.0007 | -0.0199 | 18.36 | 18.36 | -0.0391 | 0.0171 | -2.1271 | 0.6352 | 0 | 0 | 4 | UNDEF | UNDEF | 0 | 0 | 0 | 0 | -0.1855
1.08 | -0.0206 | -0.0002 | -0.0007 | 2.2908 | 1.2065 | 0 | 0.0327 | -0.0207 | -0.0007 | -0.0199 | 18.53 | 18.53 | -0.0392 | 0.0171 | -2.1168 | 0.6326 | 0 | 0 | 4 | UNDEF | UNDEF | 0 | 0 | 0 | 0 | -0.1855
1.09 | -0.0206 | -0.0002 | -0.0007 | 1.9856 | 1.2067 | 0 | 0.0324 | -0.0207 | -0.0007 | -0.0199 | 18.7 | 18.7 | -0.0394 | 0.0169 | -2.1066 | 0.63 | 0 | 0 | 4 | UNDEF | UNDEF | 0 | 0 | 0 | 0 | -0.1855
1.1 | -0.0206 | -0.0002 | -0.0007 | 2.2725 | 1.2067 | 0 | 0.0321 | -0.0207 | -0.0007 | -0.0199 | 18.87 | 18.87 | -0.0396 | 0.0167 | -2.0966 | 0.6273 | 0 | 0 | 4 | UNDEF | UNDEF | 0 | 0 | 0 | 0 | -0.1855
1.11 | -0.0206 | -0.0002 | -0.0006 | 1.967 | 1.2068 | 0 | 0.03 | -0.0207 | -0.0006 | -0.02 | 19.04 | 19.04 | -0.0397 | 0.0155 | -2.0863 | 0.6248 | 0 | 0 | 4 | UNDEF | UNDEF | 0 | 0 | 0 | 0 | -0.1855
1.12 | -0.0206 | -0.0002 | -0.0005 | 2.6288 | 1.2068 | 0 | 0.0254 | -0.0207 | -0.0005 | -0.02 | 19.21 | 19.21 | -0.0399 | 0.0131 | -2.0758 | 0.6224 | 0 | 0 | 4 | UNDEF | UNDEF | 0 | 0 | 0 | 0 | -0.1855
1.13 | -0.0206 | -0.0002 | -0.0006 | 2.1771 | 1.2068 | 0 | 0.0301 | -0.0207 | -0.0006 | -0.0199 | 19.38 | 19.38 | -0.0401 | 0.0155 | -2.0673 | 0.6195 | 0 | 0 | 4 | UNDEF | UNDEF | 0 | 0 | 0 | 0 | -0.1855
1.14 | -0.0206 | -0.0002 | -0.0007 | 2.1369 | 1.2068 | 0 | 0.0325 | -0.0207 | -0.0007 | -0.0199 | 19.55 | 19.55 | -0.0402 | 0.0166 | -2.0585 | 0.6167 | 0 | 0 | 4 | UNDEF | UNDEF | 0 | 0 | 0 | 0 | -0.1855
1.15 | -0.0206 | -0.0002 | -0.0007 | 2.3644 | 1.2068 | 0 | 0.0336 | -0.0207 | -0.0007 | -0.0199 | 19.72 | 19.72 | -0.0404 | 0.0171 | -2.0496 | 0.6141 | 0 | 0 | 4 | UNDEF | UNDEF | 0 | 0 | 0 | 0 | -0.1855
1.16 | -0.0206 | -0.0002 | -0.0007 | 2.0787 | 1.2068 | 0 | 0.0342 | -0.0207 | -0.0007 | -0.0199 | 19.89 | 19.89 | -0.0406 | 0.0173 | -2.0407 | 0.6115 | 0 | 0 | 4 | UNDEF | UNDEF | 0 | 0 | 0 | 0 | -0.1855
1.17 | -0.0206 | -0.0002 | -0.0007 | 2.4756 | 1.2068 | 0 | 0.0345 | -0.0207 | -0.0007 | -0.0199 | 20.06 | 20.06 | -0.0408 | 0.0174 | -2.032 | 0.6089 | 0 | 0 | 4 | UNDEF | UNDEF | 0 | 0 | 0 | 0 | -0.1855
1.18 | -0.0206 | -0.0002 | -0.0007 | 2.4254 | 1.2068 | 0 | 0.0347 | -0.0207 | -0.0007 | -0.0199 | 20.23 | 20.23 | -0.0409 | 0.0174 | -2.0233 | 0.6064 | 0 | 0 | 4 | UNDEF | UNDEF | 0 | 0 | 0 | 0 | -0.1855
1.19 | -0.0206 | -0.0002 | -0.0007 | 2.1159 | 1.2068 | 0 | 0.0348 | -0.0207 | -0.0007 | -0.0199 | 20.4 | 20.4 | -0.0411 | 0.0174 | -2.0148 | 0.6039 | 0 | 0 | 4 | UNDEF | UNDEF | 0 | 0 | 0 | 0 | -0.1855
1.2 | -0.0206 | -0.0002 | -0.0007 | 2.7802 | 1.2068 | 0 | 0.0348 | -0.0207 | -0.0007 | -0.0199 | 20.57 | 20.57 | -0.0413 | 0.0173 | -2.0064 | 0.6014 | 0 | 0 | 4 | UNDEF | UNDEF | 0 | 0 | 0 | 0 | -0.1855
1.21 | -0.0206 | -0.0002 | -0.0007 | 2.0419 | 1.2068 | 0 | 0.0348 | -0.0207 | -0.0007 | -0.0199 | 20.74 | 20.74 | -0.0414 | 0.0173 | -1.9982 | 0.5989 | 0 | 0 | 4 | UNDEF | UNDEF | 0 | 0 | 0 | 0 | -0.1855
1.22 | -0.0206 | -0.0002 | -0.0007 | 2.2245 | 1.2068 | 0 | 0.0348 | -0.0207 | -0.0007 | -0.0199 | 20.91 | 20.91 | -0.0416 | 0.0172 | -1.9901 | 0.5965 | 0 | 0 | 4 | UNDEF | UNDEF | 0 | 0 | 0 | 0 | -0.1855
1.23 | -0.0206 | -0.0002 | -0.0007 | 2.6636 | 1.2068 | 0 | 0.0348 | -0.0207 | -0.0007 | -0.0199 | 21.08 | 21.08 | -0.0418 | 0.0171 | -1.9821 | 0.594 | 0 | 0 | 4 | UNDEF | UNDEF | 0 | 0 | 0 | 0 | -0.1855
1.24 | -0.0206 | -0.0002 | -0.0007 | 2.0891 | 1.2068 | 0 | 0.0348 | -0.0207 | -0.0007 | -0.0199 | 21.25 | 21.25 | -0.042 | 0.0171 | -1.9742 | 0.5916 | 0 | 0 | 4 | UNDEF | UNDEF | 0 | 0 | 0 | 0 | -0.1855
1.25 | -0.0206 | -0.0002 | -0.0007 | 2.0012 | 1.2068 | 0 | 0.0348 | -0.0207 | -0.0007 | -0.0199 | 21.42 | 21.42 | -0.0421 | 0.017 | -1.9665 | 0.5892 | 0 | 0 | 4 | UNDEF | UNDEF | 0 | 0 | 0 | 0 | -0.1855
1.26 | -0.0206 | -0.0002 | -0.0007 | 1.7702 | 1.2068 | 0 | 0.0348 | -0.0207 | -0.0007 | -0.0199 | 21.59 | 21.59 | -0.0423 | 0.0169 | -1.9589 | 0.5869 | 0 | 0 | 4 | UNDEF | UNDEF | 0 | 0 | 0 | 0 | -0.1855
1.27 | -0.0206 | -0.0002 | -0.0007 | 2.6429 | 1.2068 | 0 | 0.0348 | -0.0207 | -0.0007 | -0.0199 | 21.76 | 21.76 | -0.0425 | 0.0169 | -1.9514 | 0.5845 | 0 | 0 | 4 | UNDEF | UNDEF | 0 | 0 | 0 | 0 | -0.1855
1.28 | -0.0206 | -0.0002 | -0.0007 | 2.6236 | 1.2068 | 0 | 0.0348 | -0.0207 | -0.0007 | -0.0199 | 21.93 | 21.93 | -0.0426 | 0.0168 | -1.944 | 0.5822 | 0 | 0 | 4 | UNDEF | UNDEF | 0 | 0 | 0 | 0 | -0.1855
1.29 | -0.0206 | -0.0002 | -0.0007 | 2.2553 | 1.2068 | 0 | 0.0342 | -0.0207 | -0.0007 | -0.0199 | 22.1 | 22.1 | -0.0428 | 0.0165 | -1.9367 | 0.5799 | 0 | 0 | 4 | UNDEF | UNDEF | 0 | 0 | 0 | 0 | -0.1855
1.3 | -0.0206 | -0.0002 | -0.0007 | 2.6523 | 1.2068 | 0 | 0.0336 | -0.0207 | -0.0007 | -0.0199 | 22.27 | 22.27 | -0.043 | 0.0161 | -1.9294 | 0.5776 | 0 | 0 | 4 | UNDEF | UNDEF | 0 | 0 | 0 | 0 | -0.1855
1.31 | -0.0206 | -0.0002 | -0.0007 | 2.223 | 1.2068 | 0 | 0.0325 | -0.0207 | -0.0007 | -0.0199 | 22.44 | 22.44 | -0.0431 | 0.0155 | -1.9222 | 0.5754 | 0 | 0 | 4 | UNDEF | UNDEF | 0 | 0 | 0 | 0 | -0.1855
1.32 | -0.0206 | -0.0002 | -0.0006 | 2.4479 | 1.1982 | 0 | 0.0301 | -0.0207 | -0.0006 | -0.0199 | 22.61 | 22.61 | -0.0433 | 0.0143 | -1.9148 | 0.5733 | 0 | 0 | 4 | UNDEF | UNDEF | 0 | 0 | 0 | 0 | -0.1855
1.33 | -0.0206 | -0.0002 | -0.0005 | 2.0603 | 1.1855 | 0 | 0.0254 | -0.0207 | -0.0005 | -0.02 | 22.78 | 22.78 | -0.0434 | 0.012 | -1.9072 | 0.5713 | 0 | 0 | 4 | UNDEF | UNDEF | 0 | 0 | 0 | 0 | -0.1855
1.34 | -0.0206 | -0.0002 | -0.0006 | 2.2292 | 1.171 | 0 | 0.0301 | -0.0207 | -0.0006 | -0.0199 | 22.95 | 22.95 | -0.0436 | 0.0142 | -1.9013 | 0.5688 | 0 | 0 | 4 | UNDEF | UNDEF | 0 | 0 | 0 | 0 | -0.1855
1.35 | -0.0206 | -0.0002 | -0.0007 | 2.3403 | 1.1559 | 0 | 0.0325 | -0.0207 | -0.0007 | -0.0199 | 23.12 | 23.12 | -0.0438 | 0.0152 | -1.895 | 0.5665 | 0 | 0 | 4 | UNDEF | UNDEF | 0 | 0 | 0 | 0 | -0.1855
1.36 | -0.0206 | -0.0002 | -0.0007 | 1.7902 | 1.1407 | 0 | 0.0336 | -0.0207 | -0.0007 | -0.0199 | 23.29 | 23.29 | -0.044 | 0.0157 | -1.8887 | 0.5642 | 0 | 0 | 4 | UNDEF | UNDEF | 0 | 0 | 0 | 0 | -0.1855
1.37 | -0.0206 | -0.0002 | -0.0007 | 2.0885 | 1.1256 | 0 | 0.0342 | -0.0207 | -0.0007 | -0.0199 | 23.46 | 23.46 | -0.0442 | 0.0159 | -1.8824 | 0.562 | 0 | 0 | 4 | UNDEF | UNDEF | 0 | 0 | 0 | 0 | -0.1855
1.38 | -0.0225 | -0.0002 | -0.0007 | 4.375 | 1.1109 | 0 | 0.0316 | -0.0226 | -0.0007 | -0.0218 | 23.63 | 23.63 | -0.0463 | 0.0154 | -1.9574 | 0.5366 | 0 | 0 | 4 | UNDEF | UNDEF | 0 | 0 | 0 | 0 | -0.2028
1.39 | -0.0234 | -0.0002 | -0.0007 | 2.1771 | 1.0964 | 0 | 0.0304 | -0.0236 | -0.0007 | -0.0227 | 23.8 | 23.8 | -0.0474 | 0.0151 | -1.991 | 0.5238 | 0 | 0 | 4 | UNDEF | UNDEF | 0 | 0 | 0 | 0 | -0.2115
1.4 | -0.0239 | -0.0002 | -0.0007 | 2.0214 | 1.0823 | 0 | 0.0299 | -0.0241 | -0.0007 | -0.0232 | 23.97 | 23.97 | -0.048 | 0.0149 | -2.004 | 0.5167 | 0 | 0 | 4 | UNDEF | UNDEF | 0 | 0 | 0 | 0 | -0.2158
1.41 | -0.0242 | -0.0002 | -0.0007 | 1.9162 | 1.0685 | 0 | 0.0296 | -0.0243 | -0.0007 | -0.0235 | 24.14 | 24.14 | -0.0484 | 0.0148 | -2.0069 | 0.5123 | 0 | 0 | 4 | UNDEF | UNDEF | 0 | 0 | 0 | 0 | -0.218
1.42 | -0.0243 | -0.0002 | -0.0007 | 2.069 | 1.0551 | 0 | 0.0295 | -0.0244 | -0.0007 | -0.0236 | 24.31 | 24.31 | -0.0487 | 0.0147 | -2.0048 | 0.5093 | 0 | 0 | 4 | UNDEF | UNDEF | 0 | 0 | 0 | 0 | -0.2191
1.43 | -0.0244 | -0.0002 | -0.0007 | 2.6483 | 1.042 | 0 | 0.0294 | -0.0245 | -0.0007 | -0.0236 | 24.48 | 24.48 | -0.049 | 0.0146 | -2.0003 | 0.5069 | 0 | 0 | 4 | UNDEF | UNDEF | 0 | 0 | 0 | 0 | -0.2196
1.44 | -0.0244 | -0.0002 | -0.0007 | 1.9507 | 1.0292 | 0 | 0.0294 | -0.0245 | -0.0007 | -0.0237 | 24.65 | 24.65 | -0.0492 | 0.0146 | -1.9946 | 0.5048 | 0 | 0 | 4 | UNDEF | UNDEF | 0 | 0 | 0 | 0 | -0.2199
1.45 | -0.0244 | -0.0002 | -0.0007 | 2.0081 | 1.023 | 0 | 0.0294 | -0.0245 | -0.0007 | -0.0237 | 24.82 | 24.82 | -0.0494 | 0.0145 | -1.9884 | 0.5029 | 0 | 0 | 4 | UNDEF | UNDEF | 0 | 0 | 0 | 0 | -0.22
1.46 | -0.0244 | -0.0002 | -0.0007 | 2.0535 | 1.0199 | 0 | 0.0293 | -0.0245 | -0.0007 | -0.0237 | 24.99 | 24.99 | -0.0495 | 0.0145 | -1.982 | 0.5011 | 0 | 0 | 4 | UNDEF | UNDEF | 0 | 0 | 0 | 0 | -0.2201
1.47 | -0.0244 | -0.0003 | -0.0007 | 2.2055 | 1.1489 | 0 | 0.0293 | -0.0245 | -0.0007 | -0.0237 | 25.16 | 25.16 | -0.0497 | 0.0144 | -1.9755 | 0.5634 | 0 | 0 | 4 | UNDEF | UNDEF | 0 | 0 | 0 | 0 | -0.2201
1.48 | -0.0244 | -0.0003 | -0.0007 | 1.9329 | 1.147 | 0 | 0.0293 | -0.0245 | -0.0007 | -0.0237 | 25.33 | 25.33 | -0.0499 | 0.0144 | -1.969 | 0.5609 | 0 | 0 | 4 | UNDEF | UNDEF | 0 | 0 | 0 | 0 | -0.2202
1.49 | -0.0244 | -0.0003 | -0.0007 | 2.1029 | 1.1455 | 0 | 0.0293 | -0.0245 | -0.0007 | -0.0237 | 25.5 | 25.5 | -0.05 | 0.0143 | -1.9626 | 0.5585 | 0 | 0 | 4 | UNDEF | UNDEF | 0 | 0 | 0 | 0 | -0.2202
1.5 | -0.0244 | -0.0003 | -0.0007 | 2.3462 | 1.131 | 0 | 0.0293 | -0.0245 | -0.0007 | -0.0237 | 25.67 | 25.67 | -0.0502 | 0.0143 | -1.9562 | 0.5497 | 0 | 0 | 4 | UNDEF | UNDEF | 0 | 0 | 0 | 0 | -0.2202
1.51 | -0.0244 | -0.0003 | -0.0007 | 2.0636 | 1.142 | 0 | 0.0293 | -0.0245 | -0.0007 | -0.0237 | 25.84 | 25.84 | -0.0504 | 0.0142 | -1.9499 | 0.5478 | 0 | 0 | 4 | UNDEF | UNDEF | 0 | 0 | 0 | 0 | -0.2202
1.52 | -0.0244 | -0.0003 | -0.0007 | 2.018 | 1.1702 | 0 | 0.0293 | -0.0245 | -0.0007 | -0.0237 | 26.01 | 26.01 | -0.0506 | 0.0142 | -1.9437 | 0.5483 | 0 | 0 | 4 | UNDEF | UNDEF | 0 | 0 | 0 | 0 | -0.2202
1.53 | -0.0244 | -0.0003 | -0.0007 | 2.3894 | 1.2249 | 0 | 0.0293 | -0.0245 | -0.0007 | -0.0237 | 26.18 | 26.18 | -0.0507 | 0.0141 | -1.9376 | 0.5488 | 0 | 0 | 4 | UNDEF | UNDEF | 0 | 0 | 0 | 0 | -0.2202
1.54 | -0.0244 | -0.0003 | -0.0007 | 1.9717 | 1.3733 | 0 | 0.0293 | -0.0245 | -0.0007 | -0.0237 | 26.35 | 26.35 | -0.0509 | 0.0141 | -1.9316 | 0.5614 | 0 | 0 | 4 | UNDEF | UNDEF | 0 | 0 | 0 | 0 | -0.2202
1.55 | -0.0244 | -0.0003 | -0.0007 | 2.3263 | 1.7615 | 0 | 0.0293 | -0.0245 | -0.0007 | -0.0237 | 26.52 | 26.52 | -0.0511 | 0.014 | -1.9256 | 0.5851 | 0 | 0 | 4 | UNDEF | UNDEF | 0 | 0 | 0 | 0 | -0.2202
1.56 | -0.0244 | -0.0003 | -0.0007 | 2.2745 | 2.3274 | 0 | 0.0293 | -0.0245 | -0.0007 | -0.0237 | 26.69 | 26.69 | -0.0512 | 0.014 | -1.9197 | 0.5959 | 0 | 0 | 4 | UNDEF | UNDEF | 0 | 0 | 0 | 0 | -0.2202
1.57 | -0.0213 | -0.0003 | -0.0007 | 2.1771 | 3.3259 | 0 | 0.0336 | -0.0214 | -0.0007 | -0.0206 | 26.86 | 26.86 | -0.0483 | 0.0148 | -1.7976 | 0.6286 | 0 | 0 | 4 | UNDEF | UNDEF | 0 | 0 | 0 | 0 | -0.192
1.58 | -0.0182 | -0.0003 | -0.0007 | 1.9334 | 6.0515 | 0 | 0.0394 | -0.0183 | -0.0007 | -0.0174 | 27.03 | 27.03 | -0.0453 | 0.0158 | -1.677 | 0.6657 | 0 | 0 | 4 | UNDEF | UNDEF | 0 | 0 | 0 | 0 | -0.1638
1.59 | -0.0119 | -0.0003 | -0.0007 | 1.9898 | 53.5617 | 0 | 0.0591 | -0.0121 | -0.0007 | -0.0112 | 27.2 | 27.2 | -0.0393 | 0.0179 | -1.443 | 0.7513 | 0 | 0 | 4 | UNDEF | UNDEF | 0 | 0 | 0 | 0 | -0.1075
1.6 | 0.0006 | -0.0003 | -0.0007 | 2.1298 | -6.6881 | 0 | -1.1998 | 0.0004 | -0.0007 | 0.0013 | 27.37 | 27.37 | -0.0269 | 0.0257 | -0.9837 | 1.0385 | UNDEF | UNDEF | 4 | UNDEF | UNDEF | 0 | 0 | 0 | UNDEF | 0.0052
1.61 | 0.0256 | -0.0003 | -0.0007 | 2.144 | -2.7769 | 0 | -0.0261 | 0.0254 | -0.0007 | 0.0262 | 27.54 | 27.54 | -0.0021 | 0.3176 | -0.0763 | 12.5514 | UNDEF | UNDEF | 4 | UNDEF | UNDEF | 0 | 0 | 0 | UNDEF | 0.2306
1.62 | 0.0256 | -0.0003 | -0.0006 | 1.8995 | -1.8369 | 0 | -0.0242 | 0.0254 | -0.0006 | 0.0262 | 27.71 | 27.71 | -0.0023 | 0.2737 | -0.0817 | 11.3127 | UNDEF | UNDEF | 4 | UNDEF | UNDEF | 0 | 0 | 0 | UNDEF | 0.2306
1.63 | 0.0275 | -0.0003 | -0.0005 | 1.7825 | -1.4417 | 0 | -0.019 | 0.0274 | -0.0005 | 0.028 | 27.88 | 27.88 | -0.0005 | 1.0604 | -0.0177 | 51.1521 | UNDEF | UNDEF | 4 | UNDEF | UNDEF | 0 | 0 | 0 | UNDEF | 0.2479
1.64 | 0.0294 | -0.0003 | -0.0001 | 1.6367 | -1.2428 | 0 | -0.0046 | 0.0294 | -0.0001 | 0.0295 | 28.05 | 28.05 | 0.0013 | -0.1017 | 0.0475 | -19.1168 | UNDEF | UNDEF | 4 | UNDEF | UNDEF | 0 | 0 | 0 | UNDEF | 0.2653
1.65 | 0.0333 | -0.0003 | -0.0003 | 1.4583 | -1.1204 | 0 | -0.0099 | 0.0332 | -0.0003 | 0.0336 | 28.22 | 28.22 | 0.005 | -0.0662 | 0.1761 | -5.1797 | UNDEF | UNDEF | 4 | UNDEF | UNDEF | 0 | 0 | 0 | UNDEF | 0.2999
1.66 | 0.0371 | -0.0003 | 0.0001 | 1.2773 | -1.0423 | 0 | 0.0016 | 0.0371 | 0.0001 | 0.037 | 28.39 | 28.39 | 0.0087 | 0.0067 | 0.3071 | -2.9933 | UNDEF | UNDEF | 4 | UNDEF | UNDEF | 0 | 0 | 0 | UNDEF | 0.3346
1.67 | 0.0448 | -0.0003 | -0.0001 | 1.2566 | -1.0094 | 0 | -0.003 | 0.0448 | -0.0001 | 0.0449 | 28.56 | 28.56 | 0.0162 | -0.0084 | 0.5672 | -1.6326 | UNDEF | UNDEF | 4 | UNDEF | UNDEF | 0 | 0 | 0 | UNDEF | 0.4039
1.68 | 0.0333 | -0.0003 | 0.0004 | 1.238 | -1.0317 | 0 | 0.0134 | 0.0333 | 0.0004 | 0.0328 | 28.73 | 28.73 | 0.0046 | 0.0966 | 0.1604 | -5.735 | UNDEF | UNDEF | 4 | UNDEF | UNDEF | 0 | 0 | 0 | UNDEF | 0.2999
1.69 | 0.0217 | -0.0003 | -0.0005 | 1.1848 | -1.0386 | 0 | -0.0241 | 0.0216 | -0.0005 | 0.0222 | 28.9 | 28.9 | -0.0073 | 0.0718 | -0.2519 | 3.7384 | UNDEF | UNDEF | 4 | UNDEF | UNDEF | 0 | 0 | 0 | UNDEF | 0.1959
1.7 | 0.0179 | -0.0003 | -0.0005 | 1.2041 | -1.0394 | 0 | -0.0292 | 0.0178 | -0.0005 | 0.0184 | 29.07 | 29.07 | -0.0113 | 0.0463 | -0.3885 | 2.4795 | UNDEF | UNDEF | 4 | UNDEF | UNDEF | 0 | 0 | 0 | UNDEF | 0.1612
1.71 | 0.014 | -0.0003 | -0.0006 | 1.4724 | -1.0306 | 0 | -0.0424 | 0.0139 | -0.0006 | 0.0146 | 29.24 | 29.24 | -0.0153 | 0.0389 | -0.524 | 1.9315 | UNDEF | UNDEF | 4 | UNDEF | UNDEF | 0 | 0 | 0 | UNDEF | 0.1266
1.72 | 0.0149 | -0.0003 | -0.0006 | 1.2209 | -0.9967 | 0 | -0.039 | 0.0148 | -0.0006 | 0.0155 | 29.41 | 29.41 | -0.0146 | 0.0396 | -0.4981 | 2.0746 | UNDEF | UNDEF | 4 | UNDEF | UNDEF | 0 | 0 | 0 | UNDEF | 0.1341
1.73 | 0.0157 | -0.0003 | -0.0006 | 1.2326 | -0.8116 | 0 | -0.036 | 0.0156 | -0.0006 | 0.0163 | 29.58 | 29.58 | -0.014 | 0.0404 | -0.4724 | 2.1373 | UNDEF | UNDEF | 4 | UNDEF | UNDEF | 0 | 0 | 0 | UNDEF | 0.1417
1.74 | 0.0179 | -0.0003 | -0.0005 | 1.205 | -0.6197 | 0 | -0.0292 | 0.0178 | -0.0005 | 0.0184 | 29.75 | 29.75 | -0.012 | 0.0437 | -0.4025 | 2.4508 | UNDEF | UNDEF | 4 | UNDEF | UNDEF | 0 | 0 | 0 | UNDEF | 0.1612
1.75 | 0.0333 | -0.0003 | -0.0001 | 1.2098 | -0.4041 | 0 | -0.0041 | 0.0332 | -0.0001 | 0.0334 | 29.92 | 29.92 | 0.0033 | -0.041 | 0.1105 | -8.4374 | UNDEF | UNDEF | 4 | UNDEF | UNDEF | 0 | 0 | 0 | UNDEF | 0.2999
1.76 | 0.0371 | -0.0002 | -0.0001 | 1.1913 | -0.2201 | 0 | -0.0037 | 0.0371 | -0.0001 | 0.0372 | 30.09 | 30.09 | 0.007 | -0.0194 | 0.232 | -3.5552 | UNDEF | UNDEF | 4 | UNDEF | UNDEF | 0 | 0 | 0 | UNDEF | 0.3346
1.77 | 0.0525 | -0.0002 | 0.0003 | 1.3226 | -0.0927 | 0 | 0.0048 | 0.0525 | 0.0003 | 0.0522 | 30.26 | 30.26 | 0.0223 | 0.0113 | 0.7357 | -0.829 | UNDEF | UNDEF | 4 | UNDEF | UNDEF | 0 | 0 | 0 | UNDEF | 0.4733
1.78 | 0.0563 | 0.0001 | 0.0004 | 1.0519 | 0.023 | 0 | 0.0079 | 0.0564 | 0.0004 | 0.0559 | 30.47 | 30.47 | 0.0259 | 0.0172 | 0.8511 | 0.2699 | UNDEF | UNDEF | 3.5994 | 1.2924 | 2.154 | 1 | 0 | 0 | UNDEF | 0.3046
1.79 | 0.1191 | 0.0002 | 0.0004 | 1.1913 | 0.0516 | 0 | 0.0037 | 0.1192 | 0.0004 | 0.1187 | 30.68 | 30.68 | 0.0886 | 0.005 | 2.8863 | 0.234 | UNDEF | UNDEF | 3.0668 | 4.4234 | 7.3723 | 1 | 3 | 0 | UNDEF | 0.4206
1.8 | 0.182 | 0.0003 | 0.0014 | 1.2251 | 0.0509 | 0 | 0.0078 | 0.1822 | 0.0014 | 0.1806 | 30.89 | 30.89 | 0.1514 | 0.0093 | 4.8998 | 0.1678 | UNDEF | UNDEF | 2.8152 | 7.5543 | 12.5905 | 1 | 4 | 0 | UNDEF | 0.5518
1.81 | 0.3153 | 0.0002 | 0.0008 | 1.205 | 0.0368 | 0 | 0.0026 | 0.3155 | 0.0008 | 0.3145 | 31.1 | 31.1 | 0.2844 | 0.0029 | 9.1441 | 0.0793 | UNDEF | UNDEF | 2.5117 | UNDEF | UNDEF | 0 | 4 | 0 | UNDEF | 0.8172
1.82 | 0.5897 | 0.0002 | 0.002 | 1.2518 | 0.0272 | 0 | 0.0034 | 0.5901 | 0.002 | 0.5877 | 31.31 | 31.31 | 0.5588 | 0.0036 | 17.8465 | 0.0353 | UNDEF | UNDEF | 2.2306 | UNDEF | UNDEF | 0 | 5 | 0 | UNDEF | 1.3469
1.83 | 1.1404 | -0.0002 | 0.0012 | 1.4769 | -0.0224 | 0 | 0.0011 | 1.1406 | 0.0012 | 1.1392 | 31.48 | 31.48 | 1.1091 | 0.0011 | 35.2332 | -0.0166 | UNDEF | UNDEF | 4 | UNDEF | UNDEF | 0 | 6 | 0 | UNDEF | 10.2859
1.84 | 1.3787 | -0.0002 | 0.0003 | 1.205 | -0.021 | 0 | 0.0002 | 1.3788 | 0.0003 | 1.3785 | 31.65 | 31.65 | 1.3471 | 0.0002 | 42.5634 | -0.0144 | UNDEF | UNDEF | 4 | UNDEF | UNDEF | 0 | 6 | 0 | UNDEF | 12.4356
1.85 | 1.2788 | -0.0002 | 0.0002 | 1.3449 | -0.0189 | 0 | 0.0002 | 1.2788 | 0.0002 | 1.2786 | 31.82 | 31.82 | 1.247 | 0.0002 | 39.1894 | -0.0155 | UNDEF | UNDEF | 4 | UNDEF | UNDEF | 0 | 6 | 0 | UNDEF | 11.5341
1.86 | 1.2903 | -0.0002 | 0.0002 | 1.3772 | -0.0173 | 0 | 0.0002 | 1.2904 | 0.0002 | 1.2901 | 31.99 | 31.99 | 1.2584 | 0.0002 | 39.3364 | -0.0153 | UNDEF | UNDEF | 4 | UNDEF | UNDEF | 0 | 6 | 0 | UNDEF | 11.6382
1.87 | 1.4979 | -0.0002 | 0.0003 | 1.594 | -0.0127 | 0 | 0.0002 | 1.498 | 0.0003 | 1.4976 | 32.16 | 32.16 | 1.4658 | 0.0002 | 45.5782 | -0.0104 | UNDEF | UNDEF | 4 | UNDEF | UNDEF | 0 | 6 | 0 | UNDEF | 13.5105
1.88 | 1.4748 | -0.0001 | 0.0004 | 1.7473 | -0.0045 | 0 | 0.0003 | 1.4749 | 0.0004 | 1.4744 | 32.33 | 32.33 | 1.4426 | 0.0003 | 44.6209 | -0.004 | UNDEF | UNDEF | 4 | UNDEF | UNDEF | 0 | 6 | 0 | UNDEF | 13.3025
1.89 | 1.3518 | 0.0001 | 0.0006 | 1.9507 | 0.0053 | 0 | 0.0005 | 1.3519 | 0.0006 | 1.3512 | 32.54 | 32.54 | 1.3194 | 0.0005 | 40.5472 | 0.0053 | UNDEF | UNDEF | 2.1403 | UNDEF | UNDEF | 0 | 6 | 0 | UNDEF | 2.9742
1.9 | 1.3403 | 0.0001 | 0.0008 | 2.0552 | 0.0076 | 0 | 0.0006 | 1.3405 | 0.0008 | 1.3395 | 32.75 | 32.75 | 1.3077 | 0.0006 | 39.9298 | 0.0078 | UNDEF | UNDEF | 2.0692 | UNDEF | UNDEF | 0 | 6 | 0 | UNDEF | 2.8661
1.91 | 1.3191 | 0.0001 | 0.0012 | 2.1747 | 0.0101 | 0 | 0.0009 | 1.3194 | 0.0012 | 1.3179 | 32.96 | 32.96 | 1.2864 | 0.0009 | 39.0297 | 0.0104 | UNDEF | UNDEF | 2.0278 | UNDEF | UNDEF | 0 | 6 | 0 | UNDEF | 2.7754
1.92 | 1.298 | 0.0009 | 0.002 | 2.263 | 0.0689 | 0 | 0.0015 | 1.2984 | 0.002 | 1.296 | 33.17 | 33.17 | 1.2652 | 0.0016 | 38.1433 | 0.0709 | UNDEF | UNDEF | 1.8899 | UNDEF | UNDEF | 0 | 6 | 0 | UNDEF | 2.592
1.93 | 1.3018 | 0.0017 | 0.0026 | 2.2359 | 0.13 | 0 | 0.002 | 1.3023 | 0.0026 | 1.2993 | 33.38 | 33.38 | 1.269 | 0.002 | 38.0155 | 0.1309 | 7.7145 | 1.6731 | 1.9198 | UNDEF | UNDEF | 6 | 6 | 6 | 34.6512 | 2.6287
1.94 | 1.2903 | 0.0025 | 0.0032 | 2.3489 | 0.2024 | 0 | 0.0024 | 1.2909 | 0.0032 | 1.2872 | 33.59 | 33.59 | 1.2573 | 0.0025 | 37.4316 | 0.1979 | 7.2021 | 1.2 | 1.9658 | UNDEF | UNDEF | 6 | 6 | 6 | 34.557 | 2.6509
1.95 | 1.2788 | 0.003 | 0.0035 | 2.4382 | 0.2555 | 0 | 0.0028 | 1.2795 | 0.0035 | 1.2752 | 33.8 | 33.8 | 1.2457 | 0.0028 | 36.8538 | 0.2406 | 6.6874 | 0.7247 | 1.9962 | UNDEF | UNDEF | 6 | 6 | 6 | 34.4623 | 2.6579
1.96 | 1.248 | 0.0036 | 0.0036 | 2.4686 | 0.3198 | 0 | 0.0029 | 1.2487 | 0.0036 | 1.2444 | 34.01 | 34.01 | 1.2147 | 0.003 | 35.716 | 0.2939 | 5.5359 | -0.3385 | 2.0369 | UNDEF | UNDEF | 6 | 6 | 6 | 34.2716 | 2.6351
1.97 | 1.1981 | 0.004 | 0.0036 | 2.4462 | 0.3765 | 0 | 0.003 | 1.1987 | 0.0036 | 1.1944 | 34.22 | 34.22 | 1.1645 | 0.0031 | 34.0306 | 0.3394 | 3.6997 | -2.034 | 2.0784 | UNDEF | UNDEF | 6 | 6 | 6 | 33.9762 | 2.5713
1.98 | 1.052 | 0.0074 | 0.0044 | 2.4533 | 0.7544 | 0 | 0.0042 | 1.0528 | 0.0044 | 1.0476 | 34.42 | 34.42 | 1.0184 | 0.0043 | 29.5872 | 0.724 | -1.8288 | -7.1389 | 2.2719 | UNDEF | UNDEF | 5 | 6 | 6 | 33.111 | 2.4453
1.99 | 0.9597 | 0.0091 | 0.0066 | 2.4686 | 1.0014 | 0 | 0.0069 | 0.961 | 0.0066 | 0.9531 | 34.62 | 34.62 | 0.9264 | 0.0072 | 26.7578 | 0.9797 | -5.7697 | -10.7778 | 2.3746 | UNDEF | UNDEF | 5 | 5 | 5 | 32.4789 | 2.3338
2 | 0.8713 | 0.0099 | 0.0092 | 2.9466 | 1.1885 | 0 | 0.0105 | 0.873 | 0.0092 | 0.8621 | 34.82 | 34.82 | 0.8382 | 0.0109 | 24.0728 | 1.1833 | -9.9116 | -14.6024 | 2.4564 | UNDEF | UNDEF | 5 | 5 | 5 | 31.8058 | 2.1997
2.01 | 0.7425 | 0.0103 | 0.0179 | 2.4941 | 1.3469 | 0 | 0.0241 | 0.7459 | 0.0179 | 0.7246 | 35.02 | 35.02 | 0.7109 | 0.0251 | 20.2995 | 1.45 | -16.6789 | -20.851 | 2.5661 | UNDEF | UNDEF | 4 | 5 | 4 | UNDEF | 1.9756
2.02 | 0.6137 | 0.0104 | 0.0212 | 2.3409 | 1.4972 | 0 | 0.0345 | 0.6178 | 0.0212 | 0.5926 | 35.22 | 35.22 | 0.5825 | 0.0363 | 16.5398 | 1.7779 | -24.7127 | -28.2692 | 2.6888 | UNDEF | UNDEF | 4 | 5 | 4 | UNDEF | 1.7379
2.03 | 0.4715 | 0.0103 | 0.0186 | 2.3124 | 1.6822 | 0 | 0.0395 | 0.475 | 0.0186 | 0.4529 | 35.42 | 35.42 | 0.4396 | 0.0424 | 12.4115 | 2.3538 | UNDEF | UNDEF | 2.8601 | 21.8038 | 36.3396 | 4 | 4 | 4 | UNDEF | 1.4665
2.04 | 0.3792 | 0.0103 | 0.0454 | 2.2406 | 1.9114 | 0 | 0.1196 | 0.3879 | 0.0454 | 0.3339 | 35.62 | 35.62 | 0.3522 | 0.1288 | 9.8886 | 2.9353 | UNDEF | UNDEF | 2.9955 | 17.1807 | 28.6345 | 3 | 4 | 4 | UNDEF | 1.2791
2.05 | 0.3744 | 0.0102 | 0.0529 | 2.1771 | 2.1438 | 0 | 0.1413 | 0.3845 | 0.0529 | 0.3215 | 35.81 | 35.81 | 0.3487 | 0.1517 | 9.7367 | 2.9222 | UNDEF | UNDEF | 3 | 16.9309 | 28.2182 | 3 | 4 | 4 | UNDEF | 1.2664
2.06 | 0.3696 | 0.0099 | 0.0446 | 2.2908 | 2.3712 | 0 | 0.1206 | 0.3781 | 0.0446 | 0.325 | 36 | 36 | 0.3421 | 0.1303 | 9.5026 | 2.8854 | UNDEF | UNDEF | 3.0057 | 16.6812 | 27.8019 | 3 | 4 | 4 | UNDEF | 1.2546
2.07 | 0.3908 | 0.0069 | 0.0442 | 2.2604 | 1.9075 | 0 | 0.1131 | 0.3992 | 0.0442 | 0.3466 | 36.2 | 36.2 | 0.363 | 0.1218 | 10.0266 | 1.9129 | UNDEF | UNDEF | 2.8897 | 17.7283 | 29.5472 | 4 | 4 | 4 | UNDEF | 1.2365
2.08 | 0.3216 | 0.0065 | 0.0438 | 2.2292 | 2.0107 | 0 | 0.1362 | 0.3299 | 0.0438 | 0.2778 | 36.39 | 36.39 | 0.2935 | 0.1493 | 8.0655 | 2.203 | UNDEF | UNDEF | 3.0023 | 14.259 | 23.765 | 3 | 3 | 3 | UNDEF | 1.0892
2.09 | 0.2524 | 0.0064 | 0.0431 | 2.2109 | 2.2158 | 0 | 0.1707 | 0.2606 | 0.0431 | 0.2093 | 36.58 | 36.58 | 0.224 | 0.1923 | 6.1229 | 2.8656 | UNDEF | UNDEF | 3.1641 | 10.7897 | 17.9828 | 3 | 3 | 3 | UNDEF | 0.9512
2.1 | 0.2332 | 0.0064 | 0.0429 | 2.2086 | 2.366 | 0 | 0.1841 | 0.2413 | 0.0429 | 0.1902 | 36.77 | 36.77 | 0.2045 | 0.2099 | 5.5627 | 3.1145 | UNDEF | UNDEF | 3.2187 | 9.8191 | 16.3652 | 3 | 3 | 3 | UNDEF | 0.9134
2.11 | 0.1986 | 0.006 | 0.0448 | 2.1771 | 2.3334 | 0.0001 | 0.2255 | 0.2071 | 0.0447 | 0.1538 | 36.96 | 36.86 | 0.1701 | 0.2626 | 4.6148 | 3.5393 | UNDEF | UNDEF | 3.3169 | 8.0797 | 13.4662 | 3 | 3 | 3 | UNDEF | 0.8375
2.12 | 0.1928 | 0.0057 | 0.0466 | 2.1928 | 2.2943 | 0.0002 | 0.2418 | 0.2016 | 0.0464 | 0.1462 | 37.15 | 36.95 | 0.1645 | 0.2822 | 4.4518 | 3.4472 | UNDEF | UNDEF | 3.3241 | 7.7819 | 12.9699 | 3 | 3 | 3 | UNDEF | 0.8177
2.13 | 0.1916 | 0.0034 | 0.0603 | 2.1589 | 1.4191 | 0.0003 | 0.3145 | 0.203 | 0.06 | 0.1313 | 37.35 | 37.05 | 0.1657 | 0.3619 | 4.472 | 2.0396 | UNDEF | UNDEF | 3.2077 | 7.7119 | 12.8531 | 3 | 3 | 3 | UNDEF | 0.7447
2.14 | 0.1912 | 0.0026 | 0.0665 | 2.1552 | 1.1132 | 0.0004 | 0.3475 | 0.2039 | 0.0661 | 0.1248 | 37.55 | 37.15 | 0.1663 | 0.3972 | 4.4765 | 1.5345 | UNDEF | UNDEF | 3.1502 | 7.6838 | 12.8064 | 3 | 3 | 3 | UNDEF | 0.7138
2.15 | 0.1987 | 0.0024 | 0.0583 | 2.1552 | 1.0488 | 0.0005 | 0.2935 | 0.2098 | 0.0578 | 0.1404 | 37.75 | 37.25 | 0.1721 | 0.3361 | 4.6192 | 1.3722 | UNDEF | UNDEF | 3.1166 | 8.0492 | 13.4154 | 3 | 3 | 3 | UNDEF | 0.725
2.16 | 0.2062 | 0.0022 | 0.0589 | 2.1433 | 0.9813 | 0.0006 | 0.2856 | 0.2174 | 0.0583 | 0.1473 | 37.95 | 37.35 | 0.1795 | 0.3248 | 4.8055 | 1.2446 | UNDEF | UNDEF | 3.0828 | 8.4147 | 14.0244 | 3 | 3 | 3 | UNDEF | 0.7357
2.17 | 0.2332 | 0.0022 | 0.0566 | 2.1552 | 0.9316 | 0.0007 | 0.2427 | 0.2439 | 0.0559 | 0.1766 | 38.15 | 37.45 | 0.2058 | 0.2716 | 5.4941 | 1.0547 | UNDEF | UNDEF | 2.9998 | 9.7501 | 16.2502 | 3 | 3 | 3 | UNDEF | 0.7885
2.18 | 0.2332 | 0.0021 | 0.0544 | 2.1568 | 0.8647 | 0.0008 | 0.2335 | 0.2435 | 0.0536 | 0.1787 | 38.35 | 37.55 | 0.2051 | 0.2615 | 5.4633 | 1.0268 | UNDEF | UNDEF | 2.9972 | 9.7401 | 16.2336 | 3 | 3 | 3 | UNDEF | 0.7872
2.19 | 0.2524 | 0.002 | 0.0535 | 2.1729 | 0.797 | 0.0009 | 0.2121 | 0.2625 | 0.0526 | 0.1988 | 38.55 | 37.65 | 0.224 | 0.235 | 5.9494 | 0.8978 | UNDEF | UNDEF | 2.9398 | 10.6912 | 17.8187 | 4 | 3 | 4 | UNDEF | 0.8226
2.2 | 0.2754 | 0.0021 | 0.0542 | 2.0891 | 0.7848 | 0.001 | 0.1967 | 0.2857 | 0.0532 | 0.2213 | 38.75 | 37.75 | 0.247 | 0.2153 | 6.5426 | 0.8336 | UNDEF | UNDEF | 2.8891 | 11.8345 | 19.7241 | 4 | 3 | 4 | UNDEF | 0.8712
2.21 | 0.2678 | 0.0021 | 0.0548 | 2.1095 | 0.782 | 0.0011 | 0.2048 | 0.2782 | 0.0537 | 0.2129 | 38.95 | 37.85 | 0.2392 | 0.2246 | 6.3202 | 0.8806 | UNDEF | UNDEF | 2.9123 | 11.44 | 19.0667 | 4 | 3 | 4 | UNDEF | 0.8586
2.22 | 0.285 | 0.0022 | 0.0543 | 2.0891 | 0.8104 | 0.0012 | 0.1903 | 0.2954 | 0.0531 | 0.2308 | 39.15 | 37.95 | 0.2562 | 0.2071 | 6.7512 | 0.8719 | UNDEF | UNDEF | 2.8844 | 12.295 | 20.4917 | 4 | 3 | 4 | UNDEF | 0.8992
2.23 | 0.3023 | 0.0022 | 0.0549 | 2.0732 | 0.7944 | 0.0013 | 0.1817 | 0.3128 | 0.0536 | 0.2474 | 39.35 | 38.05 | 0.2734 | 0.1962 | 7.1862 | 0.8169 | UNDEF | UNDEF | 2.8482 | 13.1499 | 21.9166 | 4 | 3 | 4 | UNDEF | 0.934
2.24 | 0.3369 | 0.0022 | 0.0556 | 2.0236 | 0.7846 | 0.0014 | 0.1651 | 0.3475 | 0.0542 | 0.2813 | 39.55 | 38.15 | 0.308 | 0.176 | 8.0724 | 0.7253 | -51.4174 | -52.9276 | 2.7815 | UNDEF | UNDEF | 4 | 3 | 4 | UNDEF | 1.0027
2.25 | 0.3062 | 0.0025 | 0.057 | 2.139 | 0.8688 | 0.0015 | 0.1861 | 0.317 | 0.0555 | 0.2492 | 39.75 | 38.25 | 0.2773 | 0.2001 | 7.2488 | 0.9032 | UNDEF | UNDEF | 2.8624 | 13.3222 | 22.2036 | 4 | 3 | 4 | UNDEF | 0.9536
2.26 | 0.3216 | 0.0028 | 0.0573 | 2.107 | 0.9548 | 0.0016 | 0.1781 | 0.3324 | 0.0557 | 0.2643 | 39.95 | 38.35 | 0.2925 | 0.1903 | 7.6271 | 0.9486 | UNDEF | UNDEF | 2.8511 | 14.081 | 23.4683 | 4 | 3 | 4 | UNDEF | 0.9951
2.27 | 0.2831 | 0.0028 | 0.0575 | 2.0374 | 0.9513 | 0.0017 | 0.2033 | 0.2941 | 0.0558 | 0.2256 | 40.15 | 38.45 | 0.2539 | 0.22 | 6.6037 | 1.0944 | UNDEF | UNDEF | 2.9341 | 12.1489 | 20.2481 | 4 | 3 | 4 | UNDEF | 0.9198
2.28 | 0.2798 | 0.0028 | 0.0628 | 2.0214 | 0.9431 | 0.0018 | 0.2244 | 0.2917 | 0.061 | 0.217 | 40.35 | 38.55 | 0.2513 | 0.2426 | 6.5199 | 1.1071 | UNDEF | UNDEF | 2.9413 | 11.9707 | 19.9512 | 4 | 3 | 4 | UNDEF | 0.9128
2.29 | 0.2786 | 0.0029 | 0.0593 | 2.0419 | 0.9732 | 0.0019 | 0.2128 | 0.2898 | 0.0574 | 0.2193 | 40.55 | 38.65 | 0.2493 | 0.2302 | 6.4496 | 1.1594 | UNDEF | UNDEF | 2.9542 | 11.9006 | 19.8344 | 4 | 3 | 4 | UNDEF | 0.916
2.3 | 0.2789 | 0.003 | 0.061 | 2.0236 | 0.9945 | 0.002 | 0.2188 | 0.2905 | 0.059 | 0.2179 | 40.75 | 38.75 | 0.2498 | 0.2364 | 6.4457 | 1.2001 | UNDEF | UNDEF | 2.961 | 11.9087 | 19.8478 | 4 | 3 | 4 | UNDEF | 0.921
2.31 | 0.2793 | 0.0033 | 0.0597 | 2.0575 | 1.0695 | 0.0021 | 0.2137 | 0.2906 | 0.0576 | 0.2196 | 40.95 | 38.85 | 0.2497 | 0.2306 | 6.4266 | 1.3025 | UNDEF | UNDEF | 2.9779 | 11.9167 | 19.8611 | 3 | 3 | 3 | UNDEF | 0.9318
2.32 | 0.2831 | 0.0035 | 0.0618 | 2.0394 | 1.0661 | 0.0022 | 0.2183 | 0.2949 | 0.0596 | 0.2213 | 41.15 | 38.95 | 0.2537 | 0.2349 | 6.514 | 1.3821 | UNDEF | UNDEF | 2.9843 | 12.0989 | 20.1648 | 3 | 3 | 3 | UNDEF | 0.9483
2.33 | 0.2947 | 0.0033 | 0.0639 | 1.9858 | 0.9773 | 0.0023 | 0.217 | 0.3068 | 0.0616 | 0.2307 | 41.35 | 39.05 | 0.2655 | 0.2322 | 6.7979 | 1.249 | UNDEF | UNDEF | 2.948 | 12.6655 | 21.1092 | 4 | 3 | 4 | UNDEF | 0.9652
2.34 | 0.3062 | 0.0048 | 0.0575 | 1.9379 | 1.3915 | 0.0024 | 0.188 | 0.3171 | 0.0551 | 0.2486 | 41.55 | 39.15 | 0.2756 | 0.2001 | 7.039 | 1.7459 | UNDEF | UNDEF | 3.0025 | 13.2322 | 22.0536 | 3 | 3 | 3 | UNDEF | 1.0373
2.35 | 0.31 | 0.0063 | 0.0566 | 1.9379 | 1.8242 | 0.0025 | 0.1825 | 0.3208 | 0.0541 | 0.2535 | 41.75 | 39.25 | 0.279 | 0.1938 | 7.1092 | 2.2602 | UNDEF | UNDEF | 3.055 | 13.4144 | 22.3573 | 3 | 3 | 3 | UNDEF | 1.086
2.36 | 0.36 | 0.0068 | 0.0515 | 1.904 | 1.9703 | 0.0026 | 0.1432 | 0.3698 | 0.0489 | 0.3085 | 41.95 | 39.35 | 0.3279 | 0.1493 | 8.3318 | 2.0692 | UNDEF | UNDEF | 2.9761 | 15.9031 | 26.5052 | 3 | 4 | 4 | UNDEF | 1.1998
2.37 | 0.3715 | 0.0068 | 0.0192 | 1.9019 | 1.997 | 0.0027 | 0.0517 | 0.3752 | 0.0165 | 0.3523 | 42.15 | 39.45 | 0.333 | 0.0496 | 8.4423 | 2.0525 | UNDEF | UNDEF | 2.9694 | 16.4698 | 27.4496 | 3 | 4 | 4 | UNDEF | 1.2331
2.38 | 0.6291 | 0.0068 | 0.0185 | 1.9696 | 2.0037 | 0.0028 | 0.0294 | 0.6326 | 0.0157 | 0.6106 | 42.34 | 39.54 | 0.5903 | 0.0266 | 14.9287 | 1.1541 | -26.3263 | -29.7592 | 2.6298 | UNDEF | UNDEF | 4 | 5 | 4 | UNDEF | 1.728
2.39 | 0.4561 | 0.0068 | 0.0182 | 1.8342 | 2.0123 | 0.0029 | 0.0398 | 0.4596 | 0.0153 | 0.4379 | 42.53 | 39.63 | 0.417 | 0.0366 | 10.5234 | 1.6279 | UNDEF | UNDEF | 2.8358 | 20.6794 | 34.4657 | 4 | 4 | 4 | UNDEF | 1.3991
2.4 | 0.3677 | 0.0067 | 0.0225 | 1.9519 | 2.0169 | 0.003 | 0.0611 | 0.372 | 0.0195 | 0.3452 | 42.72 | 39.72 | 0.3293 | 0.0591 | 8.2893 | 2.046 | UNDEF | UNDEF | 2.9755 | 16.249 | 27.0817 | 3 | 4 | 4 | UNDEF | 1.225
2.41 | 0.2793 | 0.0067 | 0.0268 | 1.9019 | 2.035 | 0.0031 | 0.0959 | 0.2844 | 0.0237 | 0.2525 | 42.91 | 39.81 | 0.2415 | 0.098 | 6.0653 | 2.78 | UNDEF | UNDEF | 3.1607 | 11.8187 | 19.6978 | 3 | 3 | 3 | UNDEF | 1.0501
2.42 | 0.2601 | 0.0067 | 0.032 | 1.9168 | 2.0536 | 0.0032 | 0.123 | 0.2661 | 0.0288 | 0.2281 | 43.1 | 39.9 | 0.223 | 0.1291 | 5.59 | 2.9988 | UNDEF | UNDEF | 3.2081 | 10.8481 | 18.0802 | 3 | 3 | 3 | UNDEF | 1.0112
2.43 | 0.2527 | 0.0066 | 0.0467 | 1.904 | 2.0793 | 0.0033 | 0.1848 | 0.2616 | 0.0434 | 0.206 | 43.29 | 39.99 | 0.2183 | 0.1988 | 5.4593 | 3.0346 | UNDEF | UNDEF | 3.2196 | 10.4722 | 17.4537 | 3 | 3 | 3 | UNDEF | 0.9908
2.44 | 0.2494 | 0.0066 | 0.0486 | 1.8521 | 2.1409 | 0.0034 | 0.195 | 0.2587 | 0.0452 | 0.2008 | 43.48 | 40.08 | 0.2152 | 0.2103 | 5.3691 | 3.0786 | UNDEF | UNDEF | 3.229 | 10.2975 | 17.1626 | 3 | 3 | 3 | UNDEF | 0.9846
2.45 | 0.249 | 0.0065 | 0.0492 | 1.904 | 2.306 | 0.0035 | 0.1977 | 0.2583 | 0.0457 | 0.1998 | 43.67 | 40.17 | 0.2147 | 0.213 | 5.3439 | 3.0121 | UNDEF | UNDEF | 3.2258 | 10.2655 | 17.1092 | 3 | 3 | 3 | UNDEF | 0.9805
2.46 | 0.2507 | 0.0063 | 0.0498 | 1.9168 | 2.3834 | 0.0036 | 0.1987 | 0.2601 | 0.0462 | 0.2009 | 43.86 | 40.26 | 0.2163 | 0.2136 | 5.3721 | 2.916 | UNDEF | UNDEF | 3.2164 | 10.3409 | 17.2348 | 3 | 3 | 3 | UNDEF | 0.9805
2.47 | 0.2524 | 0.0064 | 0.0498 | 1.9019 | 2.5173 | 0.0037 | 0.1974 | 0.2618 | 0.0461 | 0.2026 | 44.05 | 40.35 | 0.2178 | 0.2117 | 5.3974 | 2.9543 | UNDEF | UNDEF | 3.2176 | 10.4162 | 17.3603 | 3 | 3 | 3 | UNDEF | 0.988
2.48 | 0.2562 | 0.0044 | 0.0475 | 1.8503 | 1.7346 | 0.0038 | 0.1853 | 0.2652 | 0.0437 | 0.2087 | 44.25 | 40.45 | 0.221 | 0.1977 | 5.4633 | 1.9899 | UNDEF | UNDEF | 3.1263 | 10.5984 | 17.664 | 3 | 3 | 3 | UNDEF | 0.9409
2.49 | 0.2678 | 0.0036 | 0.0492 | 1.8342 | 1.4384 | 0.0039 | 0.1838 | 0.2771 | 0.0453 | 0.2185 | 44.45 | 40.55 | 0.2327 | 0.1948 | 5.7375 | 1.5619 | UNDEF | UNDEF | 3.0577 | 11.165 | 18.6084 | 3 | 3 | 3 | UNDEF | 0.9395
2.5 | 0.2524 | 0.0036 | 0.0459 | 1.8392 | 1.415 | 0.004 | 0.182 | 0.2611 | 0.0419 | 0.2064 | 44.65 | 40.65 | 0.2165 | 0.1937 | 5.3248 | 1.6494 | UNDEF | UNDEF | 3.0974 | 10.3862 | 17.3103 | 3 | 3 | 3 | UNDEF | 0.9089
2.51 | 0.2514 | 0.0036 | 0.044 | 1.7844 | 1.4139 | 0.0041 | 0.1751 | 0.2598 | 0.0399 | 0.2074 | 44.85 | 40.75 | 0.2149 | 0.1857 | 5.2742 | 1.6593 | UNDEF | UNDEF | 3.1023 | 10.3281 | 17.2136 | 3 | 3 | 3 | UNDEF | 0.9084
2.52 | 0.2509 | 0.0036 | 0.0448 | 1.8164 | 1.4149 | 0.0042 | 0.1787 | 0.2595 | 0.0406 | 0.2061 | 45.05 | 40.85 | 0.2144 | 0.1895 | 5.2485 | 1.6643 | UNDEF | UNDEF | 3.1047 | 10.2941 | 17.1569 | 3 | 3 | 3 | UNDEF | 0.9082
2.53 | 0.2505 | 0.0036 | 0.0457 | 1.8521 | 1.41 | 0.0043 | 0.1823 | 0.2591 | 0.0414 | 0.2048 | 45.25 | 40.95 | 0.2139 | 0.1934 | 5.2229 | 1.6693 | UNDEF | UNDEF | 3.1072 | 10.2601 | 17.1002 | 3 | 3 | 3 | UNDEF | 0.908
2.54 | 0.2524 | 0.0038 | 0.0477 | 1.8884 | 1.4648 | 0.0044 | 0.1889 | 0.2614 | 0.0433 | 0.2047 | 45.45 | 41.05 | 0.216 | 0.2004 | 5.2615 | 1.7414 | UNDEF | UNDEF | 3.113 | 10.3462 | 17.2437 | 3 | 3 | 3 | UNDEF | 0.9185
2.55 | 0.2485 | 0.005 | 0.056 | 1.8183 | 1.9007 | 0.0045 | 0.2253 | 0.2592 | 0.0515 | 0.1925 | 45.65 | 41.15 | 0.2135 | 0.2412 | 5.1888 | 2.3278 | UNDEF | UNDEF | 3.1793 | 10.144 | 16.9066 | 3 | 3 | 3 | UNDEF | 0.9467
2.56 | 0.2485 | 0.0054 | 0.0564 | 1.8702 | 1.9949 | 0.0046 | 0.2269 | 0.2592 | 0.0518 | 0.1921 | 45.85 | 41.25 | 0.2133 | 0.2428 | 5.1717 | 2.5088 | UNDEF | UNDEF | 3.1969 | 10.131 | 16.885 | 3 | 3 | 3 | UNDEF | 0.9584
2.57 | 0.2485 | 0.0064 | 0.0492 | 1.8054 | 2.3214 | 0.0047 | 0.1981 | 0.2579 | 0.0445 | 0.1993 | 46.04 | 41.34 | 0.2118 | 0.2102 | 5.1237 | 3.0376 | UNDEF | UNDEF | 3.2432 | 10.123 | 16.8716 | 3 | 3 | 3 | UNDEF | 0.9912
2.58 | 0.2485 | 0.0066 | 0.0425 | 1.8841 | 2.3012 | 0.0048 | 0.1708 | 0.2566 | 0.0377 | 0.2061 | 46.23 | 41.43 | 0.2104 | 0.179 | 5.0776 | 3.1493 | UNDEF | UNDEF | 3.2548 | 10.115 | 16.8583 | 3 | 3 | 3 | UNDEF | 0.9999
2.59 | 0.2639 | 0.0065 | 0.0419 | 1.8702 | 2.1756 | 0.0049 | 0.1587 | 0.2719 | 0.037 | 0.222 | 46.42 | 41.52 | 0.2254 | 0.1641 | 5.4298 | 2.8963 | UNDEF | UNDEF | 3.2109 | 10.8743 | 18.1239 | 3 | 3 | 3 | UNDEF | 1.0282
2.6 | 0.2985 | 0.0069 | 0.0425 | 1.8841 | 2.2157 | 0.005 | 0.1424 | 0.3066 | 0.0375 | 0.256 | 46.61 | 41.61 | 0.26 | 0.1443 | 6.2478 | 2.6524 | UNDEF | UNDEF | 3.139 | 12.5947 | 20.9912 | 3 | 3 | 3 | UNDEF | 1.1057
2.61 | 0.3177 | 0.0071 | 0.0431 | 1.8521 | 2.2171 | 0.0051 | 0.1357 | 0.3259 | 0.038 | 0.2746 | 46.8 | 41.7 | 0.2791 | 0.1362 | 6.6935 | 2.536 | UNDEF | UNDEF | 3.1033 | 13.5463 | 22.5772 | 3 | 3 | 3 | UNDEF | 1.1488
2.62 | 0.3562 | 0.0072 | 0.0477 | 1.8503 | 2.1905 | 0.0052 | 0.1339 | 0.3652 | 0.0425 | 0.3085 | 46.99 | 41.79 | 0.3182 | 0.1335 | 7.6151 | 2.253 | UNDEF | UNDEF | 3.0287 | 15.4589 | 25.7648 | 3 | 3 | 3 | UNDEF | 1.2267
2.63 | 0.3677 | 0.0071 | 0.044 | 1.8521 | 2.1226 | 0.0053 | 0.1197 | 0.3761 | 0.0387 | 0.3237 | 47.18 | 41.88 | 0.3289 | 0.1177 | 7.8529 | 2.1639 | UNDEF | UNDEF | 3.0082 | 16.026 | 26.7101 | 3 | 4 | 4 | UNDEF | 1.2501
2.64 | 0.3908 | 0.0071 | 0.0421 | 1.8521 | 2.056 | 0.0054 | 0.1076 | 0.3988 | 0.0367 | 0.3487 | 47.37 | 41.97 | 0.3514 | 0.1043 | 8.3724 | 2.0102 | UNDEF | UNDEF | 2.9679 | 17.1698 | 28.6164 | 3 | 4 | 4 | UNDEF | 1.2957
2.65 | 0.41 | 0.0069 | 0.0418 | 1.9019 | 1.9718 | 0.0055 | 0.1018 | 0.4179 | 0.0363 | 0.3682 | 47.57 | 42.07 | 0.3704 | 0.0979 | 8.8032 | 1.8748 | UNDEF | UNDEF | 2.9337 | 18.1209 | 30.2015 | 4 | 4 | 4 | UNDEF | 1.3315
2.66 | 0.3946 | 0.0068 | 0.0459 | 1.8208 | 1.8865 | 0.0056 | 0.1162 | 0.4033 | 0.0403 | 0.3487 | 47.77 | 42.17 | 0.3556 | 0.1132 | 8.4315 | 1.917 | UNDEF | UNDEF | 2.9547 | 17.342 | 28.9034 | 3 | 4 | 4 | UNDEF | 1.298
2.67 | 0.3571 | 0.0062 | 0.05 | 1.8521 | 1.6772 | 0.0057 | 0.1399 | 0.3666 | 0.0443 | 0.3072 | 47.97 | 42.27 | 0.3187 | 0.1389 | 7.5385 | 1.9592 | UNDEF | UNDEF | 3.0014 | 15.458 | 25.7633 | 3 | 3 | 3 | UNDEF | 1.209
2.68 | 0.3531 | 0.0057 | 0.0583 | 1.918 | 1.4925 | 0.0058 | 0.1652 | 0.3642 | 0.0525 | 0.2948 | 48.17 | 42.37 | 0.316 | 0.1662 | 7.4578 | 1.7945 | UNDEF | UNDEF | 2.9865 | 15.2452 | 25.4087 | 3 | 3 | 3 | UNDEF | 1.1842
2.69 | 0.352 | 0.0052 | 0.0668 | 1.7844 | 1.3747 | 0.0059 | 0.1899 | 0.3647 | 0.0609 | 0.2852 | 48.37 | 42.47 | 0.3164 | 0.1926 | 7.4492 | 1.6515 | UNDEF | UNDEF | 2.9693 | 15.1834 | 25.3057 | 3 | 3 | 3 | UNDEF | 1.1683
2.7 | 0.356 | 0.005 | 0.0591 | 1.8665 | 1.3433 | 0.006 | 0.166 | 0.3673 | 0.0531 | 0.2969 | 48.57 | 42.57 | 0.3187 | 0.1666 | 7.4861 | 1.5796 | UNDEF | UNDEF | 2.9581 | 15.3728 | 25.6213 | 3 | 3 | 3 | UNDEF | 1.1735
2.71 | 0.36 | 0.005 | 0.0665 | 1.7844 | 1.3709 | 0.0061 | 0.1846 | 0.3726 | 0.0604 | 0.2936 | 48.77 | 42.67 | 0.3239 | 0.1864 | 7.5901 | 1.5543 | UNDEF | UNDEF | 2.9495 | 15.5621 | 25.9369 | 4 | 3 | 4 | UNDEF | 1.1804
2.72 | 0.3831 | 0.0045 | 0.0721 | 1.9019 | 1.2648 | 0.0062 | 0.1881 | 0.3968 | 0.0659 | 0.311 | 48.97 | 42.77 | 0.3478 | 0.1894 | 8.1319 | 1.301 | UNDEF | UNDEF | 2.8867 | 16.7054 | 27.8423 | 4 | 3 | 4 | UNDEF | 1.21
2.73 | 0.4407 | 0.0043 | 0.0672 | 1.8829 | 1.2426 | 0.0063 | 0.1524 | 0.4535 | 0.0609 | 0.3736 | 49.17 | 42.87 | 0.4043 | 0.1505 | 9.4316 | 1.0719 | UNDEF | UNDEF | 2.7911 | 19.5786 | 32.6309 | 4 | 4 | 4 | UNDEF | 1.3185
2.74 | 0.4177 | 0.0036 | 0.0679 | 1.904 | 1.0613 | 0.0064 | 0.1626 | 0.4306 | 0.0615 | 0.3498 | 49.37 | 42.97 | 0.3812 | 0.1613 | 8.8715 | 0.9533 | UNDEF | UNDEF | 2.7926 | 18.4153 | 30.6922 | 4 | 4 | 4 | UNDEF | 1.2506
2.75 | 0.3581 | 0.0031 | 0.0687 | 1.8995 | 0.9289 | 0.0065 | 0.1917 | 0.3711 | 0.0622 | 0.2894 | 49.57 | 43.07 | 0.3216 | 0.1933 | 7.4661 | 0.9717 | UNDEF | UNDEF | 2.8639 | 15.426 | 25.71 | 4 | 3 | 4 | UNDEF | 1.1163
2.76 | 0.2985 | 0.0031 | 0.0707 | 1.868 | 0.931 | 0.0066 | 0.2369 | 0.3119 | 0.0641 | 0.2278 | 49.77 | 43.17 | 0.2622 | 0.2445 | 6.0729 | 1.1737 | UNDEF | UNDEF | 2.9801 | 12.4367 | 20.7279 | 4 | 3 | 4 | UNDEF | 0.9972
2.77 | 0.2927 | 0.0031 | 0.075 | 1.8342 | 0.9419 | 0.0067 | 0.2561 | 0.307 | 0.0683 | 0.2178 | 49.97 | 43.27 | 0.257 | 0.2656 | 5.9397 | 1.2135 | UNDEF | UNDEF | 2.995 | 12.1384 | 20.2307 | 3 | 3 | 3 | UNDEF | 0.9871
2.78 | 0.287 | 0.0032 | 0.0707 | 1.8342 | 0.9494 | 0.0068 | 0.2464 | 0.3004 | 0.0639 | 0.2163 | 50.17 | 43.37 | 0.2502 | 0.2554 | 5.7698 | 1.263 | UNDEF | UNDEF | 3.014 | 11.8401 | 19.7335 | 3 | 3 | 3 | UNDEF | 0.9792
2.79 | 0.2781 | 0.0033 | 0.0916 | 1.8183 | 0.9804 | 0.0069 | 0.3295 | 0.2955 | 0.0847 | 0.1865 | 50.37 | 43.47 | 0.2451 | 0.3456 | 5.6388 | 1.3267 | UNDEF | UNDEF | 3.0323 | 11.3856 | 18.976 | 3 | 3 | 3 | UNDEF | 0.96
2.8 | 0.2744 | 0.0034 | 0.074 | 1.8829 | 1.035 | 0.007 | 0.2697 | 0.2884 | 0.067 | 0.2004 | 50.57 | 43.57 | 0.2378 | 0.2817 | 5.459 | 1.4208 | UNDEF | UNDEF | 3.0582 | 11.1894 | 18.649 | 3 | 3 | 3 | UNDEF | 0.963
2.81 | 0.2749 | 0.0038 | 0.0823 | 1.8841 | 1.1825 | 0.0071 | 0.2995 | 0.2905 | 0.0752 | 0.1926 | 50.77 | 43.67 | 0.2398 | 0.3137 | 5.4905 | 1.5952 | UNDEF | UNDEF | 3.0789 | 11.2064 | 18.6774 | 3 | 3 | 3 | UNDEF | 0.978
2.82 | 0.2754 | 0.0043 | 0.0845 | 1.8653 | 1.31 | 0.0072 | 0.3066 | 0.2915 | 0.0773 | 0.191 | 50.97 | 43.77 | 0.2405 | 0.3212 | 5.495 | 1.7755 | UNDEF | UNDEF | 3.1003 | 11.2235 | 18.7058 | 3 | 3 | 3 | UNDEF | 0.994
2.83 | 0.3639 | 0.0043 | 0.0841 | 1.8342 | 1.2774 | 0.0073 | 0.231 | 0.3798 | 0.0768 | 0.2798 | 51.17 | 43.87 | 0.3287 | 0.2336 | 7.4917 | 1.3187 | UNDEF | UNDEF | 2.921 | 15.6343 | 26.0572 | 4 | 3 | 4 | UNDEF | 1.1728
2.84 | 0.3831 | 0.0064 | 0.0852 | 1.8503 | 1.8136 | 0.0074 | 0.2225 | 0.3993 | 0.0778 | 0.2978 | 51.37 | 43.97 | 0.3479 | 0.2237 | 7.9122 | 1.8311 | UNDEF | UNDEF | 2.9685 | 16.5854 | 27.6423 | 3 | 3 | 3 | UNDEF | 1.2707
2.85 | 0.3677 | 0.0066 | 0.0645 | 1.8503 | 1.8084 | 0.0075 | 0.1755 | 0.38 | 0.057 | 0.3032 | 51.57 | 44.07 | 0.3284 | 0.1736 | 7.4515 | 2.0174 | UNDEF | UNDEF | 3.0122 | 15.8065 | 26.3442 | 3 | 3 | 3 | UNDEF | 1.2532
2.86 | 0.373 | 0.0077 | 0.0591 | 1.8656 | 1.9802 | 0.0076 | 0.1584 | 0.3842 | 0.0515 | 0.3139 | 51.77 | 44.17 | 0.3324 | 0.1549 | 7.5265 | 2.3182 | UNDEF | UNDEF | 3.0395 | 16.0608 | 26.7681 | 3 | 3 | 3 | UNDEF | 1.2935
2.87 | 0.3783 | 0.0085 | 0.057 | 1.886 | 2.0631 | 0.0077 | 0.1506 | 0.3891 | 0.0493 | 0.3213 | 51.96 | 44.26 | 0.3371 | 0.1461 | 7.6172 | 2.5125 | UNDEF | UNDEF | 3.0535 | 16.3156 | 27.1927 | 3 | 3 | 3 | UNDEF | 1.3237
2.88 | 0.3908 | 0.0092 | 0.0574 | 1.868 | 1.9934 | 0.0078 | 0.1468 | 0.4017 | 0.0496 | 0.3334 | 52.16 | 44.36 | 0.3495 | 0.1419 | 7.8789 | 2.6421 | UNDEF | UNDEF | 3.0527 | 16.9303 | 28.2172 | 3 | 3 | 3 | UNDEF | 1.3667
2.89 | 0.4715 | 0.0117 | 0.0578 | 1.9004 | 1.5195 | 0.0079 | 0.1226 | 0.4825 | 0.0499 | 0.4137 | 52.36 | 44.46 | 0.4301 | 0.116 | 9.6742 | 2.7314 | UNDEF | UNDEF | 2.9859 | 20.9568 | 34.9279 | 3 | 4 | 4 | UNDEF | 1.5809
2.9 | 0.4484 | 0.0143 | 0.0591 | 1.868 | 1.2239 | 0.008 | 0.1318 | 0.4597 | 0.0511 | 0.3893 | 52.56 | 44.56 | 0.4071 | 0.1255 | 9.136 | 3.5033 | UNDEF | UNDEF | 3.0675 | 19.7935 | 32.9891 | 3 | 4 | 4 | UNDEF | 1.5836
2.91 | 0.483 | 0.0181 | 0.0575 | 1.8521 | 1.1927 | 0.0081 | 0.1191 | 0.494 | 0.0494 | 0.4255 | 52.76 | 44.66 | 0.4412 | 0.1121 | 9.8791 | 4.098 | UNDEF | UNDEF | 3.0798 | 21.5134 | 35.8557 | 3 | 4 | 4 | UNDEF | 1.7196
2.92 | 0.5753 | 0.0219 | 0.0579 | 1.8392 | 1.1784 | 0.0082 | 0.1007 | 0.5863 | 0.0497 | 0.5174 | 52.96 | 44.76 | 0.5333 | 0.0933 | 11.9155 | 4.106 | UNDEF | UNDEF | 3.0153 | 26.1165 | 43.5274 | 3 | 4 | 4 | UNDEF | 1.9646
2.93 | 0.5522 | 0.0224 | 0.0448 | 1.8803 | 1.0146 | 0.0083 | 0.0811 | 0.5607 | 0.0365 | 0.5075 | 53.16 | 44.86 | 0.5076 | 0.0719 | 11.3146 | 4.4038 | UNDEF | UNDEF | 3.0517 | 24.9532 | 41.5887 | 3 | 4 | 4 | UNDEF | 1.9301
2.94 | 0.9597 | 0.0216 | 0.0124 | 1.9497 | 0.8488 | 0.0084 | 0.0129 | 0.9621 | 0.004 | 0.9474 | 53.36 | 44.96 | 0.9087 | 0.0044 | 20.2113 | 2.382 | UNDEF | UNDEF | 2.6898 | 45.3176 | 75.5294 | 4 | 5 | 4 | UNDEF | 2.7189
2.95 | 4.3042 | 0.0209 | -0.0023 | 3.2516 | 0.7191 | 0.0085 | -0.0005 | 4.3038 | -0.0108 | 4.3065 | 53.56 | 45.06 | 4.2502 | -0.0025 | 94.3231 | 0.4926 | 50.4856 | 41.1667 | 1.7518 | UNDEF | UNDEF | 6 | 6 | 6 | 39.8449 | 8.1783
2.96 | 5.4613 | 0.02 | -0.0032 | 3.0092 | 0.5971 | 0.0086 | -0.0006 | 5.4607 | -0.0118 | 5.4645 | 53.77 | 45.17 | 5.4069 | -0.0022 | 119.7019 | 0.3706 | 60.3095 | 50.2379 | 1.5999 | UNDEF | UNDEF | 6 | 6 | 6 | 41.095 | 9.8516
2.97 | 4.9423 | 0.021 | -0.0025 | 1.2418 | 0.543 | 0.0087 | -0.0005 | 4.9419 | -0.0112 | 4.9449 | 53.98 | 45.28 | 4.8879 | -0.0023 | 107.9478 | 0.4297 | 56.1109 | 46.3609 | 1.671 | UNDEF | UNDEF | 6 | 6 | 6 | 40.5581 | 9.1318
2.98 | 4.8193 | 0.022 | -0.0019 | 0.6232 | 0.5081 | 0.0088 | -0.0004 | 4.819 | -0.0107 | 4.8212 | 54.19 | 45.39 | 4.7648 | -0.0022 | 104.9741 | 0.4611 | 55.0096 | 45.3441 | 1.6972 | UNDEF | UNDEF | 6 | 6 | 6 | 40.4116 | 8.9848
2.99 | 4.8548 | 0.0243 | 0.001 | 0.3743 | 0.5108 | 0.0089 | 0.0002 | 4.855 | -0.0079 | 4.8538 | 54.4 | 45.5 | 4.8006 | -0.0016 | 105.5073 | 0.5065 | 55.2586 | 45.574 | 1.7169 | UNDEF | UNDEF | 6 | 6 | 6 | 40.4377 | 9.1129
3 | 4.8903 | 0.0357 | 0.0028 | 0.3252 | 0.6883 | 0.009 | 0.0006 | 4.8908 | -0.0062 | 4.8875 | 54.6 | 45.6 | 4.8362 | -0.0013 | 106.0566 | 0.7384 | 55.5106 | 45.8067 | 1.8085 | UNDEF | UNDEF | 6 | 6 | 6 | 40.4647 | 9.4807
3.01 | 5.0908 | 0.028 | 0.0063 | 0.6973 | 0.5035 | 0.0091 | 0.0012 | 5.092 | -0.0028 | 5.0846 | 54.81 | 45.71 | 5.0372 | -0.0006 | 110.199 | 0.556 | 57.1234 | 47.2959 | 1.7234 | UNDEF | UNDEF | 6 | 6 | 6 | 40.6646 | 9.5774
3.02 | 6.2455 | 0.0494 | 0.0074 | 1.2507 | 0.8698 | 0.0092 | 0.0012 | 6.2469 | -0.0018 | 6.2381 | 55.01 | 45.81 | 6.1919 | -0.0003 | 135.1654 | 0.7977 | 65.556 | 55.0823 | 1.7469 | UNDEF | UNDEF | 6 | 6 | 6 | 41.7144 | 11.8467
3.03 | 7.1105 | 0.0545 | 0.007 | 0.3955 | 0.9548 | 0.0093 | 0.001 | 7.1118 | -0.0023 | 7.1035 | 55.21 | 45.91 | 7.0566 | -0.0003 | 153.7052 | 0.7719 | 70.8881 | 60.0058 | 1.6951 | UNDEF | UNDEF | 6 | 6 | 6 | 42.3593 | 13.2469
3.04 | 6.4031 | 0.0558 | 0.0072 | 1.2475 | 0.9555 | 0.0094 | 0.0011 | 6.4045 | -0.0022 | 6.396 | 55.41 | 46.01 | 6.3491 | -0.0004 | 137.9938 | 0.8793 | 66.4907 | 55.9454 | 1.7676 | UNDEF | UNDEF | 6 | 6 | 6 | 41.8193 | 12.2343
3.05 | 6.2551 | 0.0572 | 0.0073 | 1.0181 | 0.9435 | 0.0095 | 0.0012 | 6.2565 | -0.0022 | 6.2478 | 55.61 | 46.11 | 6.2009 | -0.0004 | 134.481 | 0.9222 | 65.4708 | 55.0037 | 1.7897 | UNDEF | UNDEF | 6 | 6 | 6 | 41.6889 | 12.0455
3.06 | 6.1071 | 0.0572 | 0.0076 | 1.1975 | 0.9155 | 0.0096 | 0.0012 | 6.1086 | -0.002 | 6.0995 | 55.81 | 46.21 | 6.0528 | -0.0003 | 130.984 | 0.9456 | 64.4278 | 54.0406 | 1.8055 | UNDEF | UNDEF | 6 | 6 | 6 | 41.5552 | 11.8268
3.07 | 5.8323 | 0.0573 | 0.0074 | 1.0194 | 0.887 | 0.0097 | 0.0013 | 5.8337 | -0.0023 | 5.8249 | 56.01 | 46.31 | 5.7777 | -0.0004 | 124.7608 | 0.9915 | 62.4676 | 52.2306 | 1.8349 | UNDEF | UNDEF | 6 | 6 | 6 | 41.3067 | 11.4149
3.08 | 5.8051 | 0.0633 | 0.0079 | 1.0829 | 0.9489 | 0.0098 | 0.0014 | 5.8066 | -0.0019 | 5.7972 | 56.21 | 46.41 | 5.7504 | -0.0003 | 123.9046 | 1.1002 | 62.2248 | 52.0064 | 1.8674 | UNDEF | UNDEF | 6 | 6 | 6 | 41.2714 | 11.4967
3.09 | 5.8043 | 0.0972 | 0.0084 | 1.2109 | 1.3975 | 0.0099 | 0.0014 | 5.8059 | -0.0015 | 5.7959 | 56.41 | 46.51 | 5.7495 | -0.0003 | 123.6178 | 1.6903 | 62.1697 | 51.9555 | 1.9988 | UNDEF | UNDEF | 6 | 6 | 6 | 41.2595 | 12.0759
3.1 | 6.7342 | 0.1132 | 0.0084 | 1.6202 | 1.6017 | 0.01 | 0.0012 | 6.7358 | -0.0016 | 6.7258 | 56.61 | 46.61 | 6.6792 | -0.0002 | 143.2986 | 1.6951 | 68.2865 | 57.6036 | 1.956 | UNDEF | UNDEF | 6 | 6 | 6 | 42.0094 | 13.7838
3.11 | 7.6641 | 0.1203 | 0.0085 | 1.8288 | 1.6563 | 0.0101 | 0.0011 | 7.6657 | -0.0016 | 7.6556 | 56.81 | 46.71 | 7.6089 | -0.0002 | 162.8956 | 1.581 | 73.6047 | 62.5142 | 1.8964 | UNDEF | UNDEF | 6 | 6 | 6 | 42.6467 | 15.3408
3.12 | 7.332 | 0.1094 | 0.0086 | 1.9573 | 1.4594 | 0.0102 | 0.0012 | 7.3336 | -0.0016 | 7.3234 | 57.01 | 46.81 | 7.2766 | -0.0002 | 155.4504 | 1.5033 | 71.7181 | 60.7722 | 1.8937 | UNDEF | UNDEF | 6 | 6 | 6 | 42.4156 | 14.6617
3.13 | 7.5711 | 0.0985 | 0.0089 | 1.6856 | 1.273 | 0.0103 | 0.0012 | 7.5728 | -0.0014 | 7.5622 | 57.21 | 46.91 | 7.5155 | -0.0002 | 160.2119 | 1.3103 | 73.0007 | 61.9565 | 1.8411 | UNDEF | UNDEF | 6 | 6 | 6 | 42.5649 | 14.851
3.14 | 7.8101 | 0.0758 | 0.0093 | 3.5802 | 0.9399 | 0.0104 | 0.0012 | 7.8119 | -0.0011 | 7.8008 | 57.41 | 47.01 | 7.7545 | -0.0001 | 164.9542 | 0.9775 | 74.242 | 63.1028 | 1.7417 | UNDEF | UNDEF | 6 | 6 | 6 | 42.7086 | 14.7873
3.15 | 9.9783 | 0.0704 | 0.0092 | 1.8403 | 0.8369 | 0.0105 | 0.0009 | 9.98 | -0.0013 | 9.9691 | 57.61 | 47.11 | 9.9224 | -0.0001 | 210.622 | 0.7091 | 84.359 | 72.4445 | 1.5687 | UNDEF | UNDEF | 6 | 7 | 6 | 43.8877 | 17.8143
3.16 | 8.5905 | 0.0649 | 0.0093 | 1.69 | 0.7411 | 0.0106 | 0.0011 | 8.5923 | -0.0013 | 8.5813 | 57.81 | 47.21 | 8.5345 | -0.0002 | 180.7764 | 0.7607 | 78.0969 | 66.6622 | 1.6382 | UNDEF | UNDEF | 6 | 7 | 6 | 43.1557 | 15.6964
3.17 | 8.9346 | 0.0498 | 0.0093 | 1.7689 | 0.5444 | 0.0107 | 0.001 | 8.9363 | -0.0014 | 8.9252 | 58.02 | 47.32 | 8.8783 | -0.0002 | 187.623 | 0.561 | 79.6732 | 68.1177 | 1.5398 | UNDEF | UNDEF | 6 | 7 | 6 | 43.3354 | 15.8002
3.18 | 9.2786 | 0.0347 | 0.0095 | 1.9351 | 0.3638 | 0.0108 | 0.001 | 9.2804 | -0.0013 | 9.2691 | 58.23 | 47.43 | 9.2222 | -0.0001 | 194.4383 | 0.3762 | 81.1881 | 69.5165 | 1.424 | UNDEF | UNDEF | 6 | 7 | 6 | 43.5069 | 15.8106
3.19 | 9.2325 | 0.0363 | 0.0092 | 2.0764 | 0.3557 | 0.0109 | 0.001 | 9.2342 | -0.0017 | 9.2233 | 58.44 | 47.54 | 9.1758 | -0.0002 | 193.012 | 0.3961 | 80.9284 | 69.2768 | 1.4393 | UNDEF | UNDEF | 6 | 7 | 6 | 43.4717 | 15.808
3.2 | 10.109 | 0.0344 | 0.0092 | 2.0522 | 0.318 | 0.011 | 0.0009 | 10.1107 | -0.0018 | 10.0998 | 58.65 | 47.65 | 10.0521 | -0.0002 | 210.9562 | 0.3417 | 84.6389 | 72.7029 | 1.3715 | UNDEF | UNDEF | 6 | 7 | 6 | 43.8954 | 16.945
3.21 | 10.2522 | 0.0413 | 0.0088 | 1.5716 | 0.3662 | 0.0111 | 0.0009 | 10.2538 | -0.0023 | 10.2434 | 58.86 | 47.76 | 10.195 | -0.0002 | 213.4627 | 0.4054 | 85.17 | 73.1933 | 1.4094 | UNDEF | UNDEF | 6 | 7 | 6 | 43.9513 | 17.3895
3.22 | 10.3954 | 0.0483 | 0.0084 | 1.3654 | 0.4216 | 0.0112 | 0.0008 | 10.397 | -0.0028 | 10.387 | 59.07 | 47.87 | 10.3379 | -0.0003 | 215.9577 | 0.4673 | 85.693 | 73.6763 | 1.4426 | UNDEF | UNDEF | 6 | 7 | 6 | 44.0063 | 17.8174
3.23 | 11.7735 | 0.0624 | 0.0082 | 1.5743 | 0.5352 | 0.0113 | 0.0007 | 11.7751 | -0.0031 | 11.7654 | 59.28 | 47.98 | 11.7158 | -0.0003 | 244.1811 | 0.5329 | 90.8063 | 78.3977 | 1.4379 | UNDEF | UNDEF | 6 | 7 | 6 | 44.5802 | 20.1498
3.24 | 12.6885 | 0.0655 | 0.0086 | 0.5325 | 0.5535 | 0.0114 | 0.0007 | 12.6901 | -0.0028 | 12.6799 | 59.49 | 48.09 | 12.6306 | -0.0002 | 262.6449 | 0.5187 | 93.8594 | 81.2169 | 1.4064 | UNDEF | UNDEF | 6 | 7 | 6 | 44.9156 | 21.5013
3.25 | 16.229 | 0.0686 | 0.0078 | 1.1748 | 0.5723 | 0.0115 | 0.0005 | 16.2305 | -0.0037 | 16.2212 | 59.7 | 48.2 | 16.1708 | -0.0002 | 335.4932 | 0.4242 | 104.0191 | 90.5981 | 1.2689 | UNDEF | UNDEF | 7 | 7 | 7 | 46.015 | 26.3659
3.26 | 15.1603 | 0.0696 | 0.0074 | 1.3304 | 0.5733 | 0.0116 | 0.0005 | 15.1617 | -0.0042 | 15.1529 | 59.91 | 48.31 | 15.1018 | -0.0003 | 312.6018 | 0.4609 | 101.1406 | 87.9401 | 1.3158 | UNDEF | UNDEF | 7 | 7 | 7 | 45.7019 | 24.9814
3.27 | 14.0916 | 0.0706 | 0.0074 | 1.4891 | 0.5767 | 0.0117 | 0.0005 | 14.093 | -0.0043 | 14.0842 | 60.12 | 48.42 | 14.0329 | -0.0003 | 289.816 | 0.5031 | 98.0555 | 85.0914 | 1.3657 | UNDEF | UNDEF | 6 | 7 | 6 | 45.3629 | 23.579
3.28 | 12.2089 | 0.0752 | 0.0074 | 1.7013 | 0.6042 | 0.0118 | 0.0006 | 12.2103 | -0.0044 | 12.2015 | 60.32 | 48.52 | 12.15 | -0.0004 | 250.4117 | 0.6192 | 92.0576 | 79.5531 | 1.4736 | UNDEF | UNDEF | 6 | 7 | 6 | 44.6968 | 21.1336
3.29 | 11.305 | 0.0758 | 0.0074 | 1.7474 | 0.6011 | 0.0119 | 0.0007 | 11.3064 | -0.0045 | 11.2976 | 60.52 | 48.62 | 11.2459 | -0.0004 | 231.302 | 0.674 | 88.819 | 76.5627 | 1.524 | UNDEF | UNDEF | 6 | 7 | 6 | 44.3286 | 19.8895
3.3 | 11.1571 | 0.0764 | 0.0074 | 1.8181 | 0.6041 | 0.012 | 0.0007 | 11.1585 | -0.0046 | 11.1497 | 60.72 | 48.72 | 11.0978 | -0.0004 | 227.7866 | 0.6882 | 88.2255 | 76.0147 | 1.535 | UNDEF | UNDEF | 6 | 7 | 6 | 44.2571 | 19.7
3.31 | 11.2057 | 0.1202 | 0.0076 | 2.2187 | 0.9533 | 0.0121 | 0.0007 | 11.2071 | -0.0045 | 11.198 | 60.92 | 48.82 | 11.1462 | -0.0004 | 228.3115 | 1.078 | 88.3589 | 76.1379 | 1.6747 | UNDEF | UNDEF | 6 | 7 | 6 | 44.2679 | 20.73
3.32 | 11.2542 | 0.1234 | 0.0076 | 4.7403 | 1.0034 | 0.0122 | 0.0007 | 11.2557 | -0.0046 | 11.2466 | 61.12 | 48.92 | 11.1945 | -0.0004 | 228.8336 | 1.1021 | 88.4917 | 76.2605 | 1.6812 | UNDEF | UNDEF | 6 | 7 | 6 | 44.2786 | 20.8664
3.33 | 11.4237 | 0.1266 | 0.0077 | 2.302 | 1.0444 | 0.0123 | 0.0007 | 11.4252 | -0.0046 | 11.416 | 61.32 | 49.02 | 11.3639 | -0.0004 | 231.8206 | 1.114 | 89.0653 | 76.7902 | 1.681 | UNDEF | UNDEF | 6 | 7 | 6 | 44.3392 | 21.1791
3.34 | 12.9845 | 0.1667 | 0.0078 | 2.236 | 1.375 | 0.0124 | 0.0006 | 12.986 | -0.0046 | 12.9767 | 61.52 | 49.12 | 12.9244 | -0.0004 | 263.1194 | 1.2897 | 94.3326 | 81.6538 | 1.6948 | UNDEF | UNDEF | 6 | 7 | 6 | 44.9242 | 24.1873
3.35 | 12.4655 | 0.1702 | 0.0078 | 2.3605 | 1.4026 | 0.0125 | 0.0006 | 12.467 | -0.0047 | 12.4577 | 61.72 | 49.22 | 12.4053 | -0.0004 | 252.0369 | 1.3716 | 92.5937 | 80.0482 | 1.7274 | UNDEF | UNDEF | 6 | 7 | 6 | 44.7268 | 23.484
3.36 | 12.1851 | 0.1712 | 0.008 | 2.3886 | 1.4063 | 0.0126 | 0.0007 | 12.1866 | -0.0046 | 12.1771 | 61.92 | 49.32 | 12.1247 | -0.0004 | 245.8375 | 1.4116 | 91.6034 | 79.1338 | 1.7439 | UNDEF | UNDEF | 6 | 7 | 6 | 44.6119 | 23.0883
3.37 | 12.197 | 0.1536 | 0.0082 | 1.9839 | 1.2607 | 0.0127 | 0.0007 | 12.1986 | -0.0045 | 12.1888 | 62.12 | 49.42 | 12.1364 | -0.0004 | 245.5774 | 1.2655 | 91.5977 | 79.1285 | 1.7071 | UNDEF | UNDEF | 6 | 7 | 6 | 44.607 | 22.8173
3.38 | 12.2089 | 0.136 | 0.008 | 1.5844 | 1.1015 | 0.0128 | 0.0007 | 12.2104 | -0.0048 | 12.2009 | 62.32 | 49.52 | 12.1481 | -0.0004 | 245.3169 | 1.1196 | 91.592 | 79.1232 | 1.6666 | UNDEF | UNDEF | 6 | 7 | 6 | 44.6021 | 22.5238
3.39 | 12.8807 | 0.1318 | 0.0081 | 1.3947 | 1.0721 | 0.0129 | 0.0006 | 12.8822 | -0.0048 | 12.8726 | 62.52 | 49.62 | 12.8197 | -0.0004 | 258.3573 | 1.0282 | 93.7685 | 81.1329 | 1.6238 | UNDEF | UNDEF | 6 | 7 | 6 | 44.8407 | 23.4219
3.4 | 14.1108 | 0.1169 | 0.0082 | 1.4493 | 0.9378 | 0.013 | 0.0006 | 14.1124 | -0.0048 | 14.1026 | 62.72 | 49.72 | 14.0497 | -0.0003 | 282.5756 | 0.8322 | 97.5074 | 84.5853 | 1.5291 | UNDEF | UNDEF | 6 | 7 | 6 | 45.2489 | 24.8671
3.41 | 12.3295 | 0.0701 | 0.0084 | 1.3778 | 0.5725 | 0.0131 | 0.0007 | 12.3311 | -0.0047 | 12.3211 | 62.93 | 49.83 | 12.2682 | -0.0004 | 246.2004 | 0.5712 | 91.8575 | 79.3684 | 1.4552 | UNDEF | UNDEF | 6 | 7 | 6 | 44.6188 | 21.2176
3.42 | 11.818 | 0.0232 | 0.0083 | 1.4921 | 0.1952 | 0.0132 | 0.0007 | 11.8196 | -0.0049 | 11.8097 | 63.14 | 49.94 | 11.7564 | -0.0004 | 235.4109 | 0.1976 | 90.0489 | 77.6984 | 1.2133 | UNDEF | UNDEF | 7 | 7 | 7 | 44.411 | 18.8845
3.43 | 11.3065 | 0.0202 | 0.0084 | 1.1728 | 0.1743 | 0.0133 | 0.0007 | 11.3081 | -0.0049 | 11.2981 | 63.35 | 50.05 | 11.2447 | -0.0004 | 224.6692 | 0.1795 | 88.1627 | 75.9567 | 1.2147 | UNDEF | UNDEF | 7 | 7 | 7 | 44.1929 | 18.0748
3.44 | 13.3458 | 0.0214 | 0.0084 | 1.9768 | 0.1904 | 0.0134 | 0.0006 | 13.3474 | -0.005 | 13.3374 | 63.56 | 50.16 | 13.2839 | -0.0004 | 264.8296 | 0.1613 | 94.9935 | 82.2641 | 1.131 | UNDEF | UNDEF | 7 | 7 | 7 | 44.9541 | 20.8201
3.45 | 10.5703 | 0.0227 | 0.0088 | 1.9816 | 0.2074 | 0.0135 | 0.0008 | 10.572 | -0.0047 | 10.5615 | 63.77 | 50.27 | 10.5082 | -0.0005 | 209.0348 | 0.2158 | 85.269 | 73.2847 | 1.2763 | UNDEF | UNDEF | 7 | 7 | 7 | 43.853 | 17.211
3.46 | 13.6687 | 0.0255 | 0.0086 | 2.4284 | 0.2412 | 0.0136 | 0.0006 | 13.6704 | -0.005 | 13.6602 | 63.98 | 50.38 | 13.6064 | -0.0004 | 270.0751 | 0.1871 | 95.8856 | 83.0878 | 1.1492 | UNDEF | UNDEF | 7 | 7 | 7 | 45.0436 | 21.4364
3.47 | 10.0436 | 0.0313 | 0.0087 | 2.5344 | 0.3108 | 0.0137 | 0.0009 | 10.0453 | -0.005 | 10.035 | 64.19 | 50.49 | 9.9811 | -0.0005 | 197.6843 | 0.3138 | 83.0486 | 71.2345 | 1.3755 | UNDEF | UNDEF | 6 | 7 | 6 | 43.5874 | 16.8563
3.48 | 8.1081 | 0.046 | 0.0088 | 2.2931 | 0.47 | 0.0138 | 0.0011 | 8.1097 | -0.005 | 8.0993 | 64.4 | 50.6 | 8.0453 | -0.0006 | 158.9985 | 0.5712 | 74.116 | 62.9863 | 1.6011 | UNDEF | UNDEF | 6 | 6 | 6 | 42.5291 | 14.6316
3.49 | 7.8935 | 0.076 | 0.009 | 1.9718 | 0.7942 | 0.0139 | 0.0011 | 7.8952 | -0.0049 | 7.8845 | 64.6 | 50.7 | 7.8306 | -0.0006 | 154.4498 | 0.9701 | 72.9581 | 61.9172 | 1.7601 | UNDEF | UNDEF | 6 | 6 | 6 | 42.3854 | 15.0419
3.5 | 7.9979 | 0.106 | 0.009 | 1.7942 | 1.1173 | 0.014 | 0.0011 | 7.9996 | -0.005 | 7.9889 | 64.8 | 50.8 | 7.9348 | -0.0006 | 156.1968 | 1.3355 | 73.4583 | 62.3791 | 1.8547 | UNDEF | UNDEF | 6 | 6 | 6 | 42.4412 | 15.7659
3.51 | 8.1023 | 0.1125 | 0.0091 | 1.4711 | 1.2003 | 0.0141 | 0.0011 | 8.104 | -0.005 | 8.0932 | 65 | 50.9 | 8.039 | -0.0006 | 157.9374 | 1.3997 | 73.9515 | 62.8345 | 1.8662 | UNDEF | UNDEF | 6 | 6 | 6 | 42.4961 | 16.0393
3.52 | 7.9444 | 0.1143 | 0.0092 | 1.9306 | 1.2114 | 0.0142 | 0.0012 | 7.9461 | -0.005 | 7.9352 | 65.2 | 51 | 7.8809 | -0.0006 | 154.5278 | 1.4506 | 73.09 | 62.039 | 1.884 | UNDEF | UNDEF | 6 | 6 | 6 | 42.388 | 15.8298
3.53 | 7.8696 | 0.1137 | 0.0092 | 1.5935 | 1.2194 | 0.0143 | 0.0012 | 7.8713 | -0.0051 | 7.8604 | 65.4 | 51.1 | 7.8059 | -0.0007 | 152.7574 | 1.4571 | 72.6527 | 61.6352 | 1.8889 | UNDEF | UNDEF | 6 | 6 | 6 | 42.3309 | 15.7087
3.54 | 8.4501 | 0.1132 | 0.0093 | 1.6897 | 1.1972 | 0.0144 | 0.0011 | 8.4519 | -0.0051 | 8.4408 | 65.6 | 51.2 | 8.3863 | -0.0006 | 163.7948 | 1.3493 | 75.5616 | 64.3212 | 1.8438 | UNDEF | UNDEF | 6 | 6 | 6 | 42.6758 | 16.5917
3.55 | 9.0307 | 0.097 | 0.0095 | 2.5047 | 0.9868 | 0.0145 | 0.0011 | 9.0325 | -0.005 | 9.0211 | 65.8 | 51.3 | 8.9667 | -0.0006 | 174.7892 | 1.0814 | 78.2741 | 66.8259 | 1.7548 | UNDEF | UNDEF | 6 | 7 | 6 | 42.9937 | 17.1767
3.56 | 10.2666 | 0.0543 | 0.0097 | 2.1617 | 0.5187 | 0.0146 | 0.0009 | 10.2684 | -0.0049 | 10.2569 | 66.01 | 51.41 | 10.2024 | -0.0005 | 198.4523 | 0.5321 | 83.5476 | 71.6952 | 1.5064 | UNDEF | UNDEF | 6 | 7 | 6 | 43.6061 | 17.96
3.57 | 11.9273 | 0.0421 | 0.0096 | 4.5627 | 0.3817 | 0.0147 | 0.0008 | 11.9291 | -0.0051 | 11.9177 | 66.22 | 51.52 | 11.8629 | -0.0004 | 230.2583 | 0.3552 | 89.7202 | 77.3948 | 1.3494 | UNDEF | UNDEF | 6 | 7 | 6 | 44.3082 | 19.857
3.58 | 11.3776 | 0.0403 | 0.0096 | 2.6624 | 0.3443 | 0.0148 | 0.0008 | 11.3794 | -0.0052 | 11.368 | 66.43 | 51.63 | 11.313 | -0.0005 | 219.1163 | 0.3558 | 87.7136 | 75.542 | 1.3676 | UNDEF | UNDEF | 6 | 7 | 6 | 44.0758 | 19.0483
3.59 | 12.2425 | 0.0399 | 0.0097 | 1.9506 | 0.324 | 0.0149 | 0.0008 | 12.2444 | -0.0052 | 12.2329 | 66.64 | 51.74 | 12.1777 | -0.0004 | 235.3637 | 0.3272 | 90.7053 | 78.3045 | 1.3214 | UNDEF | UNDEF | 7 | 7 | 7 | 44.4105 | 20.2082
3.6 | 11.6697 | 0.0431 | 0.0097 | 1.6038 | 0.3314 | 0.015 | 0.0008 | 11.6716 | -0.0053 | 11.66 | 66.85 | 51.85 | 11.6047 | -0.0005 | 223.8136 | 0.3718 | 88.6686 | 76.4238 | 1.3708 | UNDEF | UNDEF | 6 | 7 | 6 | 44.1754 | 19.5573
3.61 | 12.9614 | 0.0444 | 0.0104 | 6.8422 | 0.3271 | 0.0151 | 0.0008 | 12.9634 | -0.0047 | 12.951 | 67.06 | 51.96 | 12.8963 | -0.0004 | 248.1969 | 0.3445 | 92.9761 | 80.4013 | 1.3151 | UNDEF | UNDEF | 7 | 7 | 7 | 44.6565 | 21.3533
3.62 | 16.2175 | 0.0449 | 0.0111 | 2.1614 | 0.3209 | 0.0152 | 0.0007 | 16.2196 | -0.0041 | 16.2064 | 67.27 | 52.07 | 16.1523 | -0.0003 | 310.2035 | 0.2781 | 102.2271 | 88.9434 | 1.1825 | UNDEF | UNDEF | 7 | 7 | 7 | 45.6682 | 25.6814
3.63 | 15.464 | 0.0454 | 0.0109 | 0.4509 | 0.317 | 0.0153 | 0.0007 | 15.4661 | -0.0044 | 15.4531 | 67.48 | 52.18 | 15.3986 | -0.0003 | 295.1051 | 0.295 | 100.205 | 87.0762 | 1.2148 | UNDEF | UNDEF | 7 | 7 | 7 | 45.4449 | 24.7219
3.64 | 16.5711 | 0.0453 | 0.0107 | 2.8782 | 0.3135 | 0.0154 | 0.0006 | 16.5732 | -0.0047 | 16.5604 | 67.69 | 52.29 | 16.5055 | -0.0003 | 315.6526 | 0.2747 | 103.0261 | 89.6811 | 1.1732 | UNDEF | UNDEF | 7 | 7 | 7 | 45.7458 | 26.1703
3.65 | 15.8446 | 0.0597 | 0.0103 | 3.4207 | 0.4085 | 0.0155 | 0.0007 | 15.8465 | -0.0052 | 15.8343 | 67.9 | 52.4 | 15.7786 | -0.0003 | 301.1189 | 0.3781 | 101.1178 | 87.919 | 1.2723 | UNDEF | UNDEF | 7 | 7 | 7 | 45.5355 | 25.7679
3.66 | 17.1939 | 0.074 | 0.0099 | 3.9175 | 0.5049 | 0.0156 | 0.0006 | 17.1958 | -0.0057 | 17.184 | 68.11 | 52.51 | 17.1277 | -0.0003 | 326.1791 | 0.432 | 104.4611 | 91.0062 | 1.2833 | UNDEF | UNDEF | 7 | 7 | 7 | 45.8914 | 28.0546
3.67 | 15.8234 | 0.1027 | 0.0099 | 3.9739 | 0.6942 | 0.0157 | 0.0006 | 15.8253 | -0.0058 | 15.8135 | 68.31 | 52.61 | 15.757 | -0.0004 | 299.5058 | 0.6519 | 100.9711 | 87.7836 | 1.4341 | UNDEF | UNDEF | 6 | 7 | 6 | 45.5115 | 27.0489
3.68 | 14.453 | 0.1463 | 0.0099 | 3.2141 | 0.9925 | 0.0158 | 0.0007 | 14.4549 | -0.0059 | 14.443 | 68.51 | 52.71 | 14.3863 | -0.0004 | 272.9338 | 1.0171 | 97.1687 | 84.2726 | 1.6048 | UNDEF | UNDEF | 6 | 7 | 6 | 45.092 | 26.1139
3.69 | 14.5337 | 0.248 | 0.0099 | 3.7357 | 1.7505 | 0.0159 | 0.0007 | 14.5356 | -0.006 | 14.5238 | 68.71 | 52.81 | 14.4669 | -0.0004 | 273.9417 | 1.7139 | 97.3566 | 84.4461 | 1.7832 | UNDEF | UNDEF | 6 | 7 | 6 | 45.1088 | 27.9228
3.7 | 13.6266 | 0.267 | 0.0103 | 4.4218 | 1.96 | 0.016 | 0.0008 | 13.6285 | -0.0057 | 13.6163 | 68.91 | 52.91 | 13.5596 | -0.0004 | 256.277 | 1.969 | 94.6392 | 81.9369 | 1.8491 | UNDEF | UNDEF | 6 | 7 | 6 | 44.8042 | 26.8074
3.71 | 13.2539 | 0.2685 | 0.0107 | 3.257 | 2.0681 | 0.0161 | 0.0008 | 13.2559 | -0.0054 | 13.2432 | 69.1 | 53 | 13.1868 | -0.0004 | 248.8074 | 2.0365 | 93.4497 | 80.8386 | 1.8685 | UNDEF | UNDEF | 6 | 7 | 6 | 44.6681 | 26.259
3.72 | 12.8812 | 0.2673 | 0.0111 | 3.8953 | 2.1564 | 0.0162 | 0.0009 | 12.8833 | -0.0051 | 12.8701 | 69.29 | 53.09 | 12.814 | -0.0004 | 241.3631 | 2.0859 | 92.2274 | 79.71 | 1.8846 | UNDEF | UNDEF | 6 | 7 | 6 | 44.5276 | 25.672
3.73 | 13.5457 | 0.266 | 0.0103 | 4.2058 | 2.2661 | 0.0163 | 0.0008 | 13.5477 | -0.006 | 13.5354 | 69.48 | 53.18 | 13.4782 | -0.0004 | 253.445 | 1.9737 | 94.2762 | 81.6017 | 1.8528 | UNDEF | UNDEF | 6 | 7 | 6 | 44.7532 | 26.6836
3.74 | 12.2348 | 0.2464 | 0.0093 | 4.2477 | 2.2381 | 0.0164 | 0.0008 | 12.2366 | -0.0071 | 12.2255 | 69.67 | 53.27 | 12.1669 | -0.0006 | 228.4013 | 2.0248 | 90.0142 | 77.6663 | 1.8881 | UNDEF | UNDEF | 6 | 7 | 6 | 44.2709 | 24.4152
3.75 | 8.7097 | 0.1993 | 0.0091 | 3.8124 | 1.9225 | 0.0165 | 0.001 | 8.7114 | -0.0074 | 8.7006 | 69.87 | 53.37 | 8.6415 | -0.0009 | 161.9174 | 2.3066 | 75.8696 | 64.6056 | 2.0237 | UNDEF | UNDEF | 5 | 6 | 6 | 42.62 | 18.2953
3.76 | 8.4079 | 0.1674 | 0.0088 | 3.606 | 1.7526 | 0.0166 | 0.001 | 8.4096 | -0.0078 | 8.3991 | 70.07 | 53.47 | 8.3395 | -0.0009 | 155.966 | 2.0071 | 74.3637 | 63.2151 | 1.9872 | UNDEF | UNDEF | 6 | 6 | 6 | 42.4351 | 17.4147
3.77 | 8.2935 | 0.151 | 0.0087 | 3.4915 | 1.7227 | 0.0167 | 0.001 | 8.2952 | -0.008 | 8.2849 | 70.27 | 53.57 | 8.2249 | -0.001 | 153.5359 | 1.8362 | 73.7528 | 62.651 | 1.9622 | UNDEF | UNDEF | 6 | 6 | 6 | 42.3573 | 17.0151
3.78 | 8.1792 | 0.1377 | 0.0088 | 3.2369 | 1.7194 | 0.0168 | 0.0011 | 8.1808 | -0.008 | 8.1704 | 70.47 | 53.67 | 8.1104 | -0.001 | 151.1156 | 1.6973 | 73.1341 | 62.0797 | 1.9411 | UNDEF | UNDEF | 6 | 6 | 6 | 42.2783 | 16.6472
3.79 | 8.6712 | 0.1408 | 0.0089 | 3.0909 | 1.9352 | 0.0169 | 0.001 | 8.6729 | -0.008 | 8.6624 | 70.67 | 53.77 | 8.6023 | -0.0009 | 159.9824 | 1.6365 | 75.5157 | 64.2788 | 1.9128 | UNDEF | UNDEF | 6 | 6 | 6 | 42.5609 | 17.4629
3.8 | 6.307 | 0.1346 | 0.0092 | 3.0874 | 2.0739 | 0.017 | 0.0015 | 6.3088 | -0.0078 | 6.2979 | 70.86 | 53.86 | 6.2379 | -0.0013 | 115.8172 | 2.1584 | 62.2681 | 52.0464 | 2.0959 | UNDEF | UNDEF | 5 | 6 | 6 | 40.9281 | 13.6305
3.81 | 6.1417 | 0.1285 | 0.0094 | 3.1085 | 2.2109 | 0.0171 | 0.0015 | 6.1435 | -0.0077 | 6.1324 | 71.05 | 53.95 | 6.0725 | -0.0013 | 112.5573 | 2.1161 | 61.128 | 50.9936 | 2.0979 | UNDEF | UNDEF | 5 | 6 | 6 | 40.78 | 13.2839
3.82 | 3.9005 | 0.1028 | 0.0096 | 3.1621 | 1.8966 | 0.0172 | 0.0025 | 3.9024 | -0.0076 | 3.891 | 71.25 | 54.05 | 3.8311 | -0.002 | 70.881 | 2.6838 | 42.248 | 33.5604 | 2.3111 | UNDEF | UNDEF | 5 | 6 | 6 | 38.2958 | 9.2221
3.83 | 3.445 | 0.0771 | 0.0103 | 3.1836 | 1.521 | 0.0173 | 0.003 | 3.447 | -0.007 | 3.4347 | 71.45 | 54.15 | 3.3755 | -0.0021 | 62.3364 | 2.2853 | 37.0526 | 28.7631 | 2.3021 | UNDEF | UNDEF | 5 | 6 | 6 | 37.5771 | 8.1132
3.84 | 3.3682 | 0.0721 | 0.0121 | 3.1905 | 1.5197 | 0.0174 | 0.0036 | 3.3705 | -0.0053 | 3.3561 | 71.65 | 54.25 | 3.2988 | -0.0016 | 60.8078 | 2.186 | 36.0747 | 27.8602 | 2.2968 | UNDEF | UNDEF | 5 | 6 | 6 | 37.4364 | 7.9141
3.85 | 3.3688 | 0.0693 | 0.015 | 3.1836 | 1.5626 | 0.0175 | 0.0044 | 3.3716 | -0.0025 | 3.3538 | 71.85 | 54.35 | 3.2998 | -0.0008 | 60.7136 | 2.1005 | 36.0402 | 27.8283 | 2.2856 | UNDEF | UNDEF | 5 | 6 | 6 | 37.4268 | 7.8771
3.86 | 3.3694 | 0.0658 | 0.0154 | 3.1704 | 1.6072 | 0.0176 | 0.0046 | 3.3723 | -0.0022 | 3.354 | 72.05 | 54.45 | 3.3003 | -0.0007 | 60.6109 | 1.9941 | 36.0057 | 27.7964 | 2.2709 | UNDEF | UNDEF | 5 | 6 | 6 | 37.4172 | 7.829
3.87 | 3.3931 | 0.0627 | 0.0154 | 3.1503 | 1.5891 | 0.0177 | 0.0045 | 3.396 | -0.0023 | 3.3778 | 72.25 | 54.55 | 3.3238 | -0.0007 | 60.9308 | 1.8862 | 36.2548 | 28.0265 | 2.2531 | UNDEF | UNDEF | 5 | 6 | 6 | 37.4471 | 7.8243
3.88 | 3.6315 | 0.0596 | 0.015 | 3.1906 | 1.5589 | 0.0178 | 0.0041 | 3.6343 | -0.0028 | 3.6165 | 72.45 | 54.65 | 3.5618 | -0.0008 | 65.1756 | 1.6726 | 39.0299 | 30.5889 | 2.1967 | UNDEF | UNDEF | 5 | 6 | 6 | 37.8268 | 8.1773
3.89 | 3.8621 | 0.0618 | 0.0136 | 3.1572 | 1.603 | 0.0179 | 0.0035 | 3.8647 | -0.0043 | 3.8485 | 72.65 | 54.75 | 3.792 | -0.0011 | 69.261 | 1.6298 | 41.5434 | 32.9097 | 2.1694 | UNDEF | UNDEF | 5 | 6 | 6 | 38.167 | 8.599
3.9 | 4.0466 | 0.0331 | 0.0099 | 3.1177 | 0.8433 | 0.018 | 0.0025 | 4.0485 | -0.0081 | 4.0367 | 72.85 | 54.85 | 3.9757 | -0.002 | 72.4825 | 0.8326 | 43.4383 | 34.6594 | 1.9728 | UNDEF | UNDEF | 6 | 6 | 6 | 38.4203 | 8.3356
3.91 | 4.1581 | 0.0324 | 0.0078 | 3.045 | 0.8085 | 0.0181 | 0.0019 | 4.1596 | -0.0103 | 4.1503 | 73.05 | 54.95 | 4.0865 | -0.0025 | 74.3684 | 0.7917 | 44.5244 | 35.6623 | 1.9511 | UNDEF | UNDEF | 6 | 6 | 6 | 38.5627 | 8.495
3.92 | 4.2388 | 0.032 | 0.0081 | 3.073 | 0.785 | 0.0182 | 0.0019 | 4.2404 | -0.0101 | 4.2308 | 73.25 | 55.05 | 4.1671 | -0.0024 | 75.697 | 0.7685 | 45.2808 | 36.3607 | 1.9374 | UNDEF | UNDEF | 6 | 6 | 6 | 38.6601 | 8.6155
3.93 | 4.3619 | 0.0322 | 0.0083 | 3.0924 | 0.7727 | 0.0183 | 0.0019 | 4.3634 | -0.01 | 4.3535 | 73.45 | 55.15 | 4.29 | -0.0023 | 77.7876 | 0.7509 | 46.4264 | 37.4186 | 1.9219 | UNDEF | UNDEF | 6 | 6 | 6 | 38.8096 | 8.8143
3.94 | 4.5348 | 0.0324 | 0.0094 | 3.0646 | 0.7545 | 0.0184 | 0.0021 | 4.5366 | -0.009 | 4.5255 | 73.65 | 55.25 | 4.463 | -0.002 | 80.7779 | 0.726 | 47.9989 | 38.8706 | 1.9001 | UNDEF | UNDEF | 6 | 6 | 6 | 39.0154 | 9.0898
3.95 | 4.3426 | 0.0343 | 0.0119 | 3.098 | 0.7697 | 0.0185 | 0.0027 | 4.3449 | -0.0066 | 4.3308 | 73.85 | 55.35 | 4.271 | -0.0016 | 77.1642 | 0.8033 | 46.1605 | 37.1731 | 1.9416 | UNDEF | UNDEF | 6 | 6 | 6 | 38.7648 | 8.8405
3.96 | 4.3504 | 0.0427 | 0.0097 | 3.0822 | 0.9052 | 0.0186 | 0.0022 | 4.3522 | -0.0089 | 4.3406 | 74.05 | 55.45 | 4.2782 | -0.0021 | 77.1539 | 0.9983 | 46.1933 | 37.2033 | 1.9978 | UNDEF | UNDEF | 6 | 6 | 6 | 38.7647 | 9.0476
3.97 | 4.3581 | 0.0426 | 0.0097 | 2.8524 | 0.8431 | 0.0187 | 0.0022 | 4.36 | -0.009 | 4.3484 | 74.25 | 55.55 | 4.2857 | -0.0021 | 77.1508 | 0.9951 | 46.226 | 37.2336 | 1.997 | UNDEF | UNDEF | 6 | 6 | 6 | 38.7645 | 9.0607
3.98 | 4.3859 | 0.0437 | 0.0097 | 2.987 | 0.8138 | 0.0188 | 0.0022 | 4.3877 | -0.0091 | 4.3762 | 74.45 | 55.65 | 4.3133 | -0.0021 | 77.5073 | 1.0134 | 46.4484 | 37.4389 | 2.0003 | UNDEF | UNDEF | 6 | 6 | 6 | 38.7899 | 9.1299
3.99 | 4.531 | 0.0448 | 0.0097 | 2.8501 | 0.7891 | 0.0189 | 0.0021 | 4.5329 | -0.0092 | 4.5213 | 74.65 | 55.75 | 4.4582 | -0.0021 | 79.9677 | 1.0044 | 47.7581 | 38.6482 | 1.9872 | UNDEF | UNDEF | 6 | 6 | 6 | 38.9608 | 9.3847
4 | 5.0231 | 0.0455 | 0.0097 | 2.8154 | 0.7623 | 0.019 | 0.0019 | 5.0249 | -0.0093 | 5.0133 | 74.85 | 55.85 | 4.9501 | -0.0019 | 88.6314 | 0.9184 | 51.9951 | 42.5605 | 1.928 | UNDEF | UNDEF | 6 | 6 | 6 | 39.5179 | 10.1737
4.01 | 5.7535 | 0.0461 | 0.0077 | 2.6125 | 0.736 | 0.0191 | 0.0013 | 5.7549 | -0.0114 | 5.7457 | 75.05 | 55.95 | 5.6799 | -0.002 | 101.5172 | 0.8124 | 57.5876 | 47.7245 | 1.8488 | UNDEF | UNDEF | 6 | 6 | 6 | 40.2411 | 11.3175
4.02 | 7.2489 | 0.058 | 0.0089 | 2.5593 | 0.8903 | 0.0192 | 0.0012 | 7.2506 | -0.0103 | 7.2399 | 75.25 | 56.05 | 7.1753 | -0.0014 | 128.0164 | 0.8081 | 67.1337 | 56.5391 | 1.7687 | UNDEF | UNDEF | 6 | 6 | 6 | 41.4438 | 13.8554
4.03 | 8.4713 | 0.0581 | 0.0101 | 2.5256 | 0.8597 | 0.0193 | 0.0012 | 8.4733 | -0.0092 | 8.4612 | 75.45 | 56.15 | 8.3978 | -0.0011 | 149.5603 | 0.6915 | 73.5595 | 62.4725 | 1.6735 | UNDEF | UNDEF | 6 | 6 | 6 | 42.2277 | 15.6656
4.04 | 8.2292 | 0.0582 | 0.0132 | 2.4925 | 0.8314 | 0.0194 | 0.0016 | 8.2317 | -0.0062 | 8.2159 | 75.65 | 56.25 | 8.156 | -0.0008 | 144.9958 | 0.7132 | 72.3153 | 61.3237 | 1.6924 | UNDEF | UNDEF | 6 | 6 | 6 | 42.0726 | 15.3166
4.05 | 8.1753 | 0.0582 | 0.0142 | 2.5461 | 0.8042 | 0.0195 | 0.0017 | 8.178 | -0.0053 | 8.1611 | 75.85 | 56.35 | 8.1022 | -0.0007 | 143.7831 | 0.7182 | 72.0025 | 61.0348 | 1.6972 | UNDEF | UNDEF | 6 | 6 | 6 | 42.0305 | 15.2414
4.06 | 8.1215 | 0.0582 | 0.0137 | 2.6249 | 0.7796 | 0.0196 | 0.0017 | 8.1241 | -0.0059 | 8.1078 | 76.05 | 56.45 | 8.0481 | -0.0007 | 142.5698 | 0.7233 | 71.688 | 60.7444 | 1.702 | UNDEF | UNDEF | 6 | 6 | 6 | 41.9881 | 15.1661
4.07 | 8.5136 | 0.0584 | 0.0137 | 2.6841 | 0.7609 | 0.0197 | 0.0016 | 8.5162 | -0.006 | 8.4999 | 76.25 | 56.55 | 8.44 | -0.0007 | 149.2482 | 0.6917 | 73.6041 | 62.5137 | 1.6743 | UNDEF | UNDEF | 6 | 6 | 6 | 42.2171 | 15.748
4.08 | 7.5064 | 0.0606 | 0.0138 | 2.6943 | 0.7735 | 0.0198 | 0.0018 | 7.5091 | -0.006 | 7.4927 | 76.45 | 56.65 | 7.4326 | -0.0008 | 131.2022 | 0.8152 | 68.3394 | 57.6524 | 1.7629 | UNDEF | UNDEF | 6 | 6 | 6 | 41.5685 | 14.3186
4.09 | 7.4956 | 0.0665 | 0.014 | 2.7396 | 0.8409 | 0.0199 | 0.0019 | 7.4983 | -0.0059 | 7.4816 | 76.65 | 56.75 | 7.4216 | -0.0008 | 130.7772 | 0.8962 | 68.2392 | 57.5599 | 1.7906 | UNDEF | UNDEF | 6 | 6 | 6 | 41.5521 | 14.439
4.1 | 7.4978 | 0.0665 | 0.0136 | 2.7356 | 0.8381 | 0.02 | 0.0018 | 7.5004 | -0.0064 | 7.4842 | 76.85 | 56.85 | 7.4236 | -0.0009 | 130.5817 | 0.8954 | 68.2114 | 57.5342 | 1.7909 | UNDEF | UNDEF | 6 | 6 | 6 | 41.5446 | 14.4445
4.11 | 7.5001 | 0.0664 | 0.0136 | 2.7685 | 0.8244 | 0.0201 | 0.0018 | 7.5027 | -0.0065 | 7.4865 | 77.05 | 56.95 | 7.4256 | -0.0009 | 130.3882 | 0.8945 | 68.1837 | 57.5086 | 1.7911 | UNDEF | UNDEF | 6 | 6 | 6 | 41.5371 | 14.45
4.12 | 7.5333 | 0.0666 | 0.0136 | 2.7028 | 0.8067 | 0.0202 | 0.0018 | 7.5359 | -0.0066 | 7.5197 | 77.25 | 57.05 | 7.4587 | -0.0009 | 130.7394 | 0.8923 | 68.3273 | 57.6413 | 1.7895 | UNDEF | UNDEF | 6 | 6 | 6 | 41.5508 | 14.5059
4.13 | 7.6948 | 0.0667 | 0.0134 | 2.7808 | 0.7916 | 0.0203 | 0.0017 | 7.6974 | -0.0069 | 7.6814 | 77.45 | 57.15 | 7.6199 | -0.0009 | 133.3317 | 0.8751 | 69.1673 | 58.4169 | 1.7775 | UNDEF | UNDEF | 6 | 6 | 6 | 41.6505 | 14.7539
4.14 | 7.8486 | 0.0671 | 0.0122 | 2.7522 | 0.7811 | 0.0204 | 0.0015 | 7.8509 | -0.0082 | 7.8364 | 77.65 | 57.25 | 7.7732 | -0.0011 | 135.777 | 0.8636 | 69.9484 | 59.1381 | 1.7678 | UNDEF | UNDEF | 6 | 6 | 6 | 41.7427 | 14.997
4.15 | 8.2368 | 0.0685 | 0.0116 | 2.6581 | 0.7761 | 0.0205 | 0.0014 | 8.239 | -0.0089 | 8.2253 | 77.85 | 57.35 | 8.1612 | -0.0011 | 142.305 | 0.839 | 71.9121 | 60.9514 | 1.7442 | UNDEF | UNDEF | 6 | 6 | 6 | 41.9794 | 15.6088
4.16 | 8.752 | 0.0712 | 0.0113 | 2.5735 | 0.7955 | 0.0206 | 0.0013 | 8.7541 | -0.0093 | 8.7407 | 78.05 | 57.45 | 8.6761 | -0.0011 | 151.0195 | 0.8209 | 74.3894 | 63.2388 | 1.7185 | UNDEF | UNDEF | 6 | 6 | 6 | 42.2765 | 16.437
4.17 | 9.8706 | 0.0724 | 0.0114 | 2.7734 | 0.7977 | 0.0207 | 0.0012 | 9.8728 | -0.0093 | 9.8592 | 78.25 | 57.55 | 9.7946 | -0.0009 | 170.1922 | 0.7395 | 79.3409 | 67.8109 | 1.6496 | UNDEF | UNDEF | 6 | 7 | 6 | 42.8658 | 18.1049
4.18 | 10.6818 | 0.0736 | 0.0115 | 2.2828 | 0.8 | 0.0208 | 0.0011 | 10.684 | -0.0093 | 10.6703 | 78.45 | 57.65 | 10.6055 | -0.0009 | 183.9636 | 0.6943 | 82.5782 | 70.8001 | 1.6061 | UNDEF | UNDEF | 6 | 7 | 6 | 43.2439 | 19.3084
4.19 | 10.3781 | 0.0741 | 0.013 | 2.2414 | 0.7945 | 0.0209 | 0.0013 | 10.3806 | -0.0079 | 10.3651 | 78.65 | 57.75 | 10.3019 | -0.0008 | 178.388 | 0.7191 | 81.3418 | 69.6585 | 1.6262 | UNDEF | UNDEF | 6 | 7 | 6 | 43.0948 | 18.8863
4.2 | 10.7317 | 0.0966 | 0.0121 | 2.2045 | 1.0245 | 0.021 | 0.0011 | 10.734 | -0.0089 | 10.7197 | 78.85 | 57.85 | 10.6552 | -0.0008 | 184.1866 | 0.9067 | 82.6928 | 70.906 | 1.6846 | UNDEF | UNDEF | 6 | 7 | 6 | 43.2497 | 19.921
4.21 | 10.4819 | 0.1163 | 0.0128 | 2.0881 | 1.2206 | 0.0211 | 0.0012 | 10.4843 | -0.0083 | 10.469 | 79.05 | 57.95 | 10.4053 | -0.0008 | 179.5558 | 1.1175 | 81.6758 | 69.9669 | 1.7569 | UNDEF | UNDEF | 6 | 7 | 6 | 43.1265 | 19.9518
4.22 | 9.1787 | 0.1281 | 0.0155 | 2.1446 | 1.3347 | 0.0212 | 0.0017 | 9.1816 | -0.0057 | 9.1631 | 79.25 | 58.05 | 9.1024 | -0.0006 | 156.8025 | 1.4068 | 76.1276 | 64.8438 | 1.87 | UNDEF | UNDEF | 6 | 6 | 6 | 42.4627 | 18.195
4.23 | 9.1498 | 0.1442 | 0.0148 | 1.5857 | 1.4902 | 0.0213 | 0.0016 | 9.1527 | -0.0065 | 9.1351 | 79.45 | 58.15 | 9.0732 | -0.0007 | 156.0311 | 1.5895 | 75.9578 | 64.687 | 1.9105 | UNDEF | UNDEF | 6 | 6 | 6 | 42.4384 | 18.4114
4.24 | 9.121 | 0.1742 | 0.015 | 2.0802 | 1.7801 | 0.0214 | 0.0016 | 9.1239 | -0.0064 | 9.1061 | 79.65 | 58.25 | 9.0442 | -0.0007 | 155.2655 | 1.926 | 75.7876 | 64.5299 | 1.9748 | UNDEF | UNDEF | 6 | 6 | 6 | 42.414 | 18.8023
4.25 | 9.0894 | 0.1851 | 0.0152 | 2.0431 | 1.8714 | 0.0215 | 0.0017 | 9.0923 | -0.0063 | 9.0743 | 79.85 | 58.35 | 9.0125 | -0.0007 | 154.4551 | 2.0536 | 75.6045 | 64.3608 | 1.9975 | UNDEF | UNDEF | 5 | 6 | 6 | 42.3881 | 18.9011
4.26 | 9.0766 | 0.182 | 0.0167 | 2.0248 | 1.7892 | 0.0216 | 0.0018 | 9.0798 | -0.0049 | 9.0599 | 80.05 | 58.45 | 8.9998 | -0.0005 | 153.9736 | 2.022 | 75.507 | 64.2708 | 1.9932 | UNDEF | UNDEF | 6 | 6 | 6 | 42.3725 | 18.8434
4.27 | 9.095 | 0.1789 | 0.0173 | 2.0586 | 1.7024 | 0.0217 | 0.0019 | 9.0983 | -0.0044 | 9.0777 | 80.25 | 58.55 | 9.018 | -0.0005 | 154.0225 | 1.9834 | 75.5518 | 64.3121 | 1.9867 | UNDEF | UNDEF | 6 | 6 | 6 | 42.3741 | 18.8346
4.28 | 9.1133 | 0.1704 | 0.0123 | 2.1371 | 1.5426 | 0.0218 | 0.0013 | 9.1157 | -0.0095 | 9.1011 | 80.45 | 58.65 | 9.0352 | -0.0011 | 154.053 | 1.8864 | 75.5965 | 64.3534 | 1.9701 | UNDEF | UNDEF | 6 | 6 | 6 | 42.3756 | 18.7532
4.29 | 9.8437 | 0.1434 | 0.0074 | 2.205 | 1.2303 | 0.0219 | 0.0008 | 9.8451 | -0.0145 | 9.8363 | 80.65 | 58.75 | 9.7645 | -0.0015 | 166.2042 | 1.4685 | 78.7566 | 67.2714 | 1.8666 | UNDEF | UNDEF | 6 | 6 | 6 | 42.7505 | 19.4895
4.3 | 11.2699 | 0.0799 | 0.0072 | 2.2389 | 0.6556 | 0.022 | 0.0006 | 11.2713 | -0.0148 | 11.2627 | 80.85 | 58.85 | 11.1905 | -0.0013 | 190.1524 | 0.7144 | 84.3321 | 72.4196 | 1.6036 | UNDEF | UNDEF | 6 | 7 | 6 | 43.404 | 20.3545
4.31 | 12.0388 | 0.0791 | 0.0084 | 2.4151 | 0.6223 | 0.0221 | 0.0007 | 12.0404 | -0.0137 | 12.0304 | 81.05 | 58.95 | 11.9593 | -0.0011 | 202.8726 | 0.6615 | 87.0317 | 74.9124 | 1.5604 | UNDEF | UNDEF | 6 | 7 | 6 | 43.7135 | 21.4339
4.32 | 14.0301 | 0.0615 | 0.0066 | 2.4965 | 0.4665 | 0.0222 | 0.0005 | 14.0314 | -0.0156 | 14.0235 | 81.26 | 59.06 | 13.9501 | -0.0011 | 236.2024 | 0.4407 | 93.3407 | 80.7379 | 1.3963 | UNDEF | UNDEF | 6 | 7 | 6 | 44.429 | 23.6998
4.33 | 15.0988 | 0.0603 | 0.0072 | 2.7843 | 0.442 | 0.0223 | 0.0005 | 15.1002 | -0.0151 | 15.0916 | 81.47 | 59.17 | 15.0187 | -0.001 | 253.8231 | 0.4015 | 96.3443 | 83.5113 | 1.3467 | UNDEF | UNDEF | 6 | 7 | 6 | 44.7616 | 25.1166
4.34 | 17.5245 | 0.0599 | 0.0078 | 3.0629 | 0.4249 | 0.0224 | 0.0004 | 17.526 | -0.0146 | 17.5167 | 81.68 | 59.28 | 17.4443 | -0.0008 | 294.27 | 0.3434 | 102.4838 | 89.1804 | 1.2545 | UNDEF | UNDEF | 7 | 7 | 7 | 45.4337 | 28.3479
4.35 | 17.0594 | 0.0604 | 0.0099 | 3.3278 | 0.4152 | 0.0225 | 0.0006 | 17.0612 | -0.0126 | 17.0494 | 81.89 | 59.39 | 16.9794 | -0.0007 | 285.8961 | 0.3559 | 101.3253 | 88.1107 | 1.2739 | UNDEF | UNDEF | 7 | 7 | 7 | 45.3036 | 27.7566
4.36 | 16.1406 | 0.061 | 0.0142 | 3.2232 | 0.4071 | 0.0226 | 0.0009 | 16.1433 | -0.0084 | 16.1264 | 82.1 | 59.5 | 16.0612 | -0.0005 | 269.936 | 0.3796 | 98.9859 | 85.9505 | 1.3107 | UNDEF | UNDEF | 7 | 7 | 7 | 45.0429 | 26.5556
4.37 | 15.8792 | 0.0621 | 0.014 | 3.2067 | 0.4052 | 0.0227 | 0.0009 | 15.8818 | -0.0087 | 15.8652 | 82.31 | 59.61 | 15.7995 | -0.0006 | 265.0485 | 0.3928 | 98.2662 | 85.286 | 1.326 | UNDEF | UNDEF | 7 | 7 | 7 | 44.9596 | 26.2478
4.38 | 15.1795 | 0.0666 | 0.0086 | 3.0916 | 0.4253 | 0.0228 | 0.0006 | 15.1812 | -0.0142 | 15.171 | 82.52 | 59.72 | 15.0986 | -0.0009 | 252.824 | 0.4414 | 96.3544 | 83.5207 | 1.3736 | UNDEF | UNDEF | 6 | 7 | 6 | 44.7435 | 25.4611
4.39 | 15.0666 | 0.0729 | 0.0041 | 3.0156 | 0.4574 | 0.0229 | 0.0003 | 15.0674 | -0.0188 | 15.0625 | 82.73 | 59.8299 | 14.9847 | -0.0013 | 250.4542 | 0.4863 | 96.0026 | 83.1958 | 1.4036 | UNDEF | UNDEF | 6 | 7 | 6 | 44.7004 | 25.5091
4.4 | 15.0453 | 0.0829 | 0.0014 | 3.0159 | 0.5111 | 0.023 | 0.0001 | 15.0455 | -0.0216 | 15.0439 | 82.94 | 59.9399 | 14.9626 | -0.0014 | 249.6267 | 0.5543 | 95.9019 | 83.1028 | 1.442 | UNDEF | UNDEF | 6 | 7 | 6 | 44.6853 | 25.7828
4.41 | 15.0374 | 0.1188 | -0.0009 | 3.0951 | 0.7287 | 0.0231 | -0.0001 | 15.0373 | -0.024 | 15.0383 | 83.14 | 60.0399 | 14.9541 | -0.0016 | 249.0696 | 0.7942 | 95.8422 | 83.0477 | 1.5514 | UNDEF | UNDEF | 6 | 7 | 6 | 44.6752 | 26.6943
4.42 | 15.3391 | 0.1259 | -0.0057 | 3.042 | 0.7692 | 0.0232 | -0.0004 | 15.338 | -0.0289 | 15.3449 | 83.34 | 60.1399 | 15.2547 | -0.0019 | 253.6534 | 0.8252 | 96.6285 | 83.7737 | 1.5581 | UNDEF | UNDEF | 6 | 7 | 6 | 44.7594 | 27.2894
4.43 | 15.6408 | 0.1277 | -0.0081 | 3.0356 | 0.7738 | 0.0233 | -0.0005 | 15.6393 | -0.0314 | 15.6489 | 83.54 | 60.2399 | 15.5558 | -0.002 | 258.23 | 0.8211 | 97.3987 | 84.485 | 1.5512 | UNDEF | UNDEF | 6 | 7 | 6 | 44.8417 | 27.7633
4.44 | 16.6403 | 0.1296 | -0.0098 | 3.0619 | 0.7773 | 0.0234 | -0.0006 | 16.6385 | -0.0332 | 16.6501 | 83.74 | 60.3399 | 16.5547 | -0.002 | 274.3579 | 0.7827 | 99.9312 | 86.8234 | 1.5181 | UNDEF | UNDEF | 6 | 7 | 6 | 45.1182 | 29.2197
4.45 | 17.4861 | 0.1305 | -0.0103 | 3.0558 | 0.7724 | 0.0235 | -0.0006 | 17.4841 | -0.0338 | 17.4963 | 83.94 | 60.4399 | 17.4002 | -0.0019 | 287.8919 | 0.7498 | 101.9505 | 88.6879 | 1.4902 | UNDEF | UNDEF | 6 | 7 | 6 | 45.3361 | 30.4294
4.46 | 18.8777 | 0.1328 | -0.0103 | 3.01 | 0.775 | 0.0236 | -0.0005 | 18.8757 | -0.0339 | 18.8879 | 84.14 | 60.5399 | 18.7916 | -0.0018 | 310.3999 | 0.7068 | 105.0902 | 91.587 | 1.4492 | UNDEF | UNDEF | 6 | 7 | 6 | 45.6735 | 32.4236
4.47 | 18.4625 | 0.1363 | -0.0102 | 3.0156 | 0.784 | 0.0237 | -0.0006 | 18.4606 | -0.0339 | 18.4727 | 84.34 | 60.6399 | 18.3762 | -0.0018 | 303.0382 | 0.7415 | 104.1297 | 90.7002 | 1.4716 | UNDEF | UNDEF | 6 | 7 | 6 | 45.5663 | 31.9376
4.48 | 17.9666 | 0.1361 | -0.0102 | 2.9358 | 0.7732 | 0.0238 | -0.0006 | 17.9647 | -0.034 | 17.9768 | 84.54 | 60.7399 | 17.8801 | -0.0019 | 294.3718 | 0.761 | 102.9624 | 89.6223 | 1.4884 | UNDEF | UNDEF | 6 | 7 | 6 | 45.4363 | 31.2477
4.49 | 17.982 | 0.1512 | -0.0057 | 2.9025 | 0.8507 | 0.0239 | -0.0003 | 17.9809 | -0.0296 | 17.9877 | 84.74 | 60.8399 | 17.8961 | -0.0017 | 294.1512 | 0.8446 | 102.9603 | 89.6204 | 1.5224 | UNDEF | UNDEF | 6 | 7 | 6 | 45.4327 | 31.6201
4.5 | 17.9973 | 0.1648 | -0.0013 | 2.8693 | 0.9199 | 0.024 | -0.0001 | 17.9971 | -0.0253 | 17.9986 | 84.94 | 60.9399 | 17.9122 | -0.0014 | 293.9315 | 0.9199 | 102.9583 | 89.6185 | 1.5507 | UNDEF | UNDEF | 6 | 7 | 6 | 45.4292 | 31.9412
4.51 | 18.0339 | 0.1856 | 0.0032 | 2.8429 | 1.0327 | 0.0241 | 0.0002 | 18.0345 | -0.0209 | 18.0307 | 85.14 | 61.0399 | 17.9493 | -0.0012 | 294.0588 | 1.0343 | 103.005 | 89.6617 | 1.5898 | UNDEF | UNDEF | 6 | 7 | 6 | 45.4309 | 32.4215
4.52 | 18.2818 | 0.2031 | 0.0061 | 2.7631 | 1.1297 | 0.0242 | 0.0003 | 18.283 | -0.0181 | 18.2758 | 85.34 | 61.1399 | 18.1976 | -0.001 | 297.6392 | 1.116 | 103.5343 | 90.1504 | 1.6123 | UNDEF | UNDEF | 6 | 7 | 6 | 45.4851 | 33.115
4.53 | 18.1934 | 0.2044 | 0.003 | 2.7897 | 1.1435 | 0.0243 | 0.0002 | 18.194 | -0.0213 | 18.1904 | 85.54 | 61.2399 | 18.1084 | -0.0012 | 295.6964 | 1.1286 | 103.2958 | 89.9302 | 1.6179 | UNDEF | UNDEF | 6 | 7 | 6 | 45.4559 | 33.0166
4.54 | 17.8782 | 0.2049 | -0.0042 | 2.7767 | 1.1509 | 0.0244 | -0.0002 | 17.8774 | -0.0286 | 17.8824 | 85.74 | 61.3399 | 17.7916 | -0.0016 | 290.05 | 1.1519 | 102.5333 | 89.2261 | 1.6301 | UNDEF | UNDEF | 6 | 7 | 6 | 45.3696 | 32.5773
4.55 | 17.5437 | 0.2055 | -0.0067 | 2.83 | 1.1534 | 0.0245 | -0.0004 | 17.5425 | -0.0312 | 17.5504 | 85.94 | 61.4399 | 17.4565 | -0.0018 | 284.1234 | 1.1772 | 101.7126 | 88.4683 | 1.643 | UNDEF | UNDEF | 6 | 7 | 6 | 45.2766 | 32.1081
4.56 | 17.5005 | 0.2071 | -0.0078 | 2.7919 | 1.1594 | 0.0246 | -0.0004 | 17.499 | -0.0324 | 17.5083 | 86.14 | 61.5399 | 17.4129 | -0.0019 | 282.9524 | 1.1895 | 101.5731 | 88.3394 | 1.6477 | UNDEF | UNDEF | 6 | 7 | 6 | 45.258 | 32.0796
4.57 | 17.4875 | 0.2088 | -0.0088 | 2.8124 | 1.1655 | 0.0247 | -0.0005 | 17.4858 | -0.0335 | 17.4964 | 86.34 | 61.6399 | 17.3995 | -0.0019 | 282.2763 | 1.1998 | 101.5052 | 88.2768 | 1.6513 | UNDEF | UNDEF | 6 | 7 | 6 | 45.2473 | 32.0947
4.58 | 17.5002 | 0.2136 | -0.0087 | 2.8329 | 1.1884 | 0.0248 | -0.0005 | 17.4986 | -0.0335 | 17.5089 | 86.54 | 61.7399 | 17.4121 | -0.0019 | 282.0227 | 1.2268 | 101.4984 | 88.2705 | 1.6591 | UNDEF | UNDEF | 6 | 7 | 6 | 45.2432 | 32.2039
4.59 | 17.513 | 0.2249 | -0.0092 | 2.8711 | 1.2431 | 0.0249 | -0.0005 | 17.5112 | -0.0341 | 17.5222 | 86.74 | 61.8399 | 17.4245 | -0.002 | 281.7675 | 1.2908 | 101.4917 | 88.2643 | 1.6768 | UNDEF | UNDEF | 6 | 7 | 6 | 45.2392 | 32.4225
4.6 | 17.6052 | 0.2338 | -0.0108 | 2.8503 | 1.2834 | 0.025 | -0.0006 | 17.6032 | -0.0358 | 17.616 | 86.94 | 61.9399 | 17.5163 | -0.002 | 282.7943 | 1.3349 | 101.6728 | 88.4316 | 1.6875 | UNDEF | UNDEF | 6 | 7 | 6 | 45.2557 | 32.7125
4.61 | 18.1127 | 0.2355 | -0.0104 | 2.8579 | 1.2811 | 0.0251 | -0.0006 | 18.1107 | -0.0355 | 18.1231 | 87.14 | 62.0399 | 18.0236 | -0.002 | 290.5156 | 1.3069 | 102.8151 | 89.4863 | 1.6731 | UNDEF | UNDEF | 6 | 7 | 6 | 45.3772 | 33.4897
4.62 | 18.6124 | 0.2373 | -0.0111 | 2.8791 | 1.279 | 0.0252 | -0.0006 | 18.6103 | -0.0363 | 18.6236 | 87.34 | 62.1399 | 18.523 | -0.002 | 298.0849 | 1.2809 | 103.9077 | 90.4952 | 1.6594 | UNDEF | UNDEF | 6 | 7 | 6 | 45.4928 | 34.2536
4.63 | 18.5855 | 0.2399 | -0.0114 | 2.8579 | 1.2823 | 0.0253 | -0.0006 | 18.5834 | -0.0367 | 18.5969 | 87.54 | 62.2399 | 18.4958 | -0.002 | 297.1699 | 1.2969 | 103.811 | 90.4059 | 1.6645 | UNDEF | UNDEF | 6 | 7 | 6 | 45.479 | 34.2637
4.64 | 18.8546 | 0.2445 | -0.0111 | 2.8681 | 1.2957 | 0.0254 | -0.0006 | 18.8525 | -0.0365 | 18.8657 | 87.74 | 62.3399 | 18.7648 | -0.0019 | 301.0074 | 1.3032 | 104.3708 | 90.9228 | 1.6629 | UNDEF | UNDEF | 6 | 7 | 6 | 45.5365 | 34.7405
4.65 | 19.8272 | 0.2492 | -0.0108 | 2.9322 | 1.3082 | 0.0255 | -0.0005 | 19.8252 | -0.0363 | 19.838 | 87.94 | 62.4399 | 19.7372 | -0.0018 | 316.0994 | 1.2627 | 106.4212 | 92.8161 | 1.6392 | UNDEF | UNDEF | 6 | 7 | 6 | 45.7547 | 36.2407
4.66 | 19.8272 | 0.2614 | -0.0056 | 2.8805 | 1.3577 | 0.0256 | -0.0003 | 19.8261 | -0.0312 | 19.8328 | 88.14 | 62.5399 | 19.738 | -0.0016 | 315.6067 | 1.3246 | 106.3847 | 92.7824 | 1.6564 | UNDEF | UNDEF | 6 | 7 | 6 | 45.7475 | 36.4522
4.67 | 20.0463 | 0.2642 | -0.0083 | 2.8621 | 1.3578 | 0.0257 | -0.0004 | 20.0447 | -0.034 | 20.0546 | 88.34 | 62.6399 | 19.9564 | -0.0017 | 318.5895 | 1.3241 | 106.8043 | 93.1698 | 1.6539 | UNDEF | UNDEF | 6 | 7 | 6 | 45.7895 | 36.8236
4.68 | 19.6898 | 0.266 | -0.01 | 2.8711 | 1.3554 | 0.0258 | -0.0005 | 19.6879 | -0.0358 | 19.6998 | 88.54 | 62.7399 | 19.5993 | -0.0018 | 312.3903 | 1.357 | 106.0232 | 92.4486 | 1.6675 | UNDEF | UNDEF | 6 | 7 | 6 | 45.7022 | 36.3369
4.69 | 19.5125 | 0.2644 | -0.0112 | 2.9226 | 1.3351 | 0.0259 | -0.0006 | 19.5103 | -0.0371 | 19.5236 | 88.74 | 62.8399 | 19.4216 | -0.0019 | 309.0648 | 1.3614 | 105.6115 | 92.0685 | 1.6714 | UNDEF | UNDEF | 6 | 7 | 6 | 45.6546 | 36.057
4.7 | 19.6627 | 0.2628 | -0.0123 | 2.9216 | 1.3169 | 0.026 | -0.0006 | 19.6603 | -0.0383 | 19.675 | 88.94 | 62.9399 | 19.5714 | -0.002 | 310.9539 | 1.343 | 105.8935 | 92.3288 | 1.6651 | UNDEF | UNDEF | 6 | 7 | 6 | 45.6818 | 36.2561
4.71 | 19.8129 | 0.2521 | -0.0148 | 2.9322 | 1.2504 | 0.0261 | -0.0007 | 19.8101 | -0.0409 | 19.8278 | 89.14 | 63.0399 | 19.7209 | -0.0021 | 312.833 | 1.2783 | 106.1731 | 92.587 | 1.6462 | UNDEF | UNDEF | 6 | 7 | 6 | 45.7088 | 36.2999
4.72 | 20.177 | 0.2521 | -0.0249 | 2.8894 | 1.2396 | 0.0262 | -0.0012 | 20.1723 | -0.0511 | 20.2019 | 89.34 | 63.1399 | 20.083 | -0.0025 | 318.0709 | 1.2551 | 106.8926 | 93.2513 | 1.6355 | UNDEF | UNDEF | 6 | 7 | 6 | 45.783 | 36.8338
4.73 | 20.2693 | 0.2526 | -0.0323 | 2.9683 | 1.2285 | 0.0263 | -0.0016 | 20.2632 | -0.0586 | 20.3016 | 89.54 | 63.2399 | 20.1736 | -0.0029 | 319.0016 | 1.2522 | 107.0457 | 93.3928 | 1.634 | UNDEF | UNDEF | 6 | 7 | 6 | 45.7963 | 36.9828
4.74 | 20.227 | 0.2532 | -0.0338 | 2.9625 | 1.2153 | 0.0264 | -0.0017 | 20.2206 | -0.0602 | 20.2608 | 89.74 | 63.3399 | 20.1308 | -0.003 | 317.8226 | 1.2576 | 106.923 | 93.2794 | 1.6364 | UNDEF | UNDEF | 6 | 7 | 6 | 45.7799 | 36.9364
4.75 | 20.9651 | 0.277 | -0.034 | 2.9197 | 1.312 | 0.0265 | -0.0016 | 20.9586 | -0.0605 | 20.9991 | 89.94 | 63.4399 | 20.8687 | -0.0029 | 328.9522 | 1.3272 | 108.3742 | 94.6194 | 1.6466 | UNDEF | UNDEF | 6 | 7 | 6 | 45.9323 | 38.4167
4.76 | 20.5922 | 0.3088 | -0.0341 | 2.9229 | 1.442 | 0.0266 | -0.0017 | 20.5857 | -0.0607 | 20.6263 | 90.14 | 63.5399 | 20.4956 | -0.003 | 322.5625 | 1.5066 | 107.5936 | 93.8986 | 1.6967 | UNDEF | UNDEF | 6 | 7 | 6 | 45.8456 | 38.3835
4.77 | 21.4764 | 0.3223 | -0.0302 | 3.0445 | 1.4838 | 0.0267 | -0.0014 | 21.4706 | -0.0569 | 21.5066 | 90.34 | 63.6399 | 21.3803 | -0.0027 | 335.9577 | 1.5075 | 109.3021 | 95.4762 | 1.6869 | UNDEF | UNDEF | 6 | 7 | 6 | 46.025 | 39.8976
4.78 | 22.0838 | 0.3234 | -0.0263 | 3.2294 | 1.4665 | 0.0268 | -0.0012 | 22.0788 | -0.0531 | 22.11 | 90.54 | 63.7399 | 21.9882 | -0.0024 | 344.9685 | 1.4706 | 110.4235 | 96.5117 | 1.6716 | UNDEF | UNDEF | 6 | 7 | 6 | 46.1411 | 40.8113
4.79 | 22.8065 | 0.3237 | -0.0319 | 3.2647 | 1.4537 | 0.0269 | -0.0014 | 22.8004 | -0.0588 | 22.8384 | 90.74 | 63.8399 | 22.7097 | -0.0026 | 355.7289 | 1.4255 | 111.7239 | 97.7125 | 1.6529 | UNDEF | UNDEF | 6 | 7 | 6 | 46.2756 | 41.8799
4.8 | 23.5484 | 0.3223 | -0.0365 | 3.1789 | 1.4374 | 0.027 | -0.0016 | 23.5415 | -0.0635 | 23.5849 | 90.94 | 63.9399 | 23.4505 | -0.0027 | 366.7594 | 1.3746 | 113.0166 | 98.9061 | 1.6324 | UNDEF | UNDEF | 6 | 7 | 6 | 46.4086 | 42.9434
4.81 | 23.2985 | 0.3209 | -0.0376 | 3.2153 | 1.422 | 0.0271 | -0.0016 | 23.2914 | -0.0647 | 23.3361 | 91.14 | 64.0399 | 23.2003 | -0.0028 | 362.2784 | 1.3834 | 112.5383 | 98.4644 | 1.6377 | UNDEF | UNDEF | 6 | 7 | 6 | 46.3552 | 42.5634
4.82 | 23.4715 | 0.3011 | -0.038 | 3.2365 | 1.3288 | 0.0272 | -0.0016 | 23.4643 | -0.0652 | 23.5096 | 91.34 | 64.1399 | 23.373 | -0.0028 | 364.4063 | 1.2882 | 112.8096 | 98.715 | 1.6106 | UNDEF | UNDEF | 6 | 7 | 6 | 46.3807 | 42.4911
4.83 | 23.6445 | 0.2994 | -0.0378 | 3.1939 | 1.3136 | 0.0273 | -0.0016 | 23.6373 | -0.0651 | 23.6823 | 91.54 | 64.2398 | 23.5458 | -0.0028 | 366.5295 | 1.2714 | 113.0788 | 98.9635 | 1.6045 | UNDEF | UNDEF | 6 | 7 | 6 | 46.406 | 42.7169
4.84 | 24.0981 | 0.2963 | -0.0376 | 3.0752 | 1.3005 | 0.0274 | -0.0016 | 24.091 | -0.065 | 24.1357 | 91.74 | 64.3398 | 23.9993 | -0.0027 | 373.0077 | 1.2344 | 113.8318 | 99.6588 | 1.5896 | UNDEF | UNDEF | 6 | 7 | 6 | 46.4819 | 43.3211
4.85 | 23.0256 | 0.2931 | -0.0354 | 3.0079 | 1.2925 | 0.0275 | -0.0015 | 23.0189 | -0.0629 | 23.061 | 91.94 | 64.4398 | 22.9269 | -0.0027 | 355.7883 | 1.2786 | 111.9072 | 97.8817 | 1.6138 | UNDEF | UNDEF | 6 | 7 | 6 | 46.2765 | 41.7286
4.86 | 22.2875 | 0.2887 | -0.0265 | 2.9216 | 1.2869 | 0.0276 | -0.0012 | 22.2825 | -0.0541 | 22.314 | 92.14 | 64.5398 | 22.1903 | -0.0024 | 343.8239 | 1.3012 | 110.5199 | 96.6007 | 1.6286 | UNDEF | UNDEF | 6 | 7 | 6 | 46.1266 | 40.5914
4.87 | 22.1184 | 0.2826 | -0.0148 | 2.9216 | 1.2789 | 0.0277 | -0.0007 | 22.1155 | -0.0425 | 22.1332 | 92.34 | 64.6398 | 22.0232 | -0.0019 | 340.7063 | 1.2831 | 110.1685 | 96.2762 | 1.6258 | UNDEF | UNDEF | 6 | 7 | 6 | 46.0862 | 40.2465
4.88 | 22.1068 | 0.2817 | -0.0094 | 2.8146 | 1.2949 | 0.0278 | -0.0004 | 22.105 | -0.0372 | 22.1163 | 92.54 | 64.7398 | 22.0125 | -0.0017 | 340.0148 | 1.2796 | 110.1116 | 96.2237 | 1.6254 | UNDEF | UNDEF | 6 | 7 | 6 | 46.0771 | 40.2196
4.89 | 22.3067 | 0.2753 | 0.0053 | 2.7611 | 1.2842 | 0.0279 | 0.0002 | 22.3077 | -0.0226 | 22.3014 | 92.74 | 64.8398 | 22.215 | -0.001 | 342.6134 | 1.239 | 110.4499 | 96.536 | 1.6121 | UNDEF | UNDEF | 6 | 7 | 6 | 46.11 | 40.4022
4.9 | 21.3495 | 0.2612 | 0.0088 | 2.8577 | 1.2358 | 0.028 | 0.0004 | 21.3512 | -0.0192 | 21.3408 | 92.94 | 64.9398 | 21.2582 | -0.0009 | 327.353 | 1.2286 | 108.5948 | 94.8231 | 1.6207 | UNDEF | UNDEF | 6 | 7 | 6 | 45.9092 | 38.7801
4.91 | 20.7767 | 0.2432 | 0.0101 | 2.7958 | 1.1653 | 0.0281 | 0.0005 | 20.7787 | -0.018 | 20.7666 | 93.14 | 65.0398 | 20.6855 | -0.0009 | 318.0438 | 1.1759 | 107.4313 | 93.7487 | 1.6128 | UNDEF | UNDEF | 6 | 7 | 6 | 45.7814 | 37.6403
4.92 | 19.6504 | 0.2393 | 0.0088 | 2.8474 | 1.1528 | 0.0282 | 0.0004 | 19.652 | -0.0194 | 19.6416 | 93.34 | 65.1398 | 19.5587 | -0.001 | 300.2571 | 1.2235 | 105.0834 | 91.5808 | 1.6416 | UNDEF | UNDEF | 6 | 7 | 6 | 45.5248 | 35.9463
4.93 | 19.1067 | 0.2399 | 0.0024 | 2.7087 | 1.1532 | 0.0283 | 0.0001 | 19.1071 | -0.0259 | 19.1043 | 93.54 | 65.2398 | 19.0136 | -0.0014 | 291.4411 | 1.2615 | 103.8841 | 90.4734 | 1.66 | UNDEF | UNDEF | 6 | 7 | 6 | 45.3914 | 35.1705
4.94 | 18.8504 | 0.2404 | 0.0039 | 2.774 | 1.1517 | 0.0284 | 0.0002 | 18.8512 | -0.0245 | 18.8465 | 93.74 | 65.3398 | 18.7574 | -0.0013 | 287.0748 | 1.2817 | 103.2889 | 89.9238 | 1.6695 | UNDEF | UNDEF | 6 | 7 | 6 | 45.3233 | 34.8108
4.95 | 19.3075 | 0.2416 | 0.0022 | 2.7304 | 1.1574 | 0.0285 | 0.0001 | 19.3079 | -0.0263 | 19.3053 | 93.94 | 65.4398 | 19.214 | -0.0014 | 293.6133 | 1.2575 | 104.2482 | 90.8096 | 1.657 | UNDEF | UNDEF | 6 | 7 | 6 | 45.4248 | 35.5035
4.96 | 19.7646 | 0.2412 | -0.0009 | 2.6574 | 1.1554 | 0.0286 | 0 | 19.7645 | -0.0295 | 19.7656 | 94.14 | 65.5398 | 19.6703 | -0.0015 | 300.128 | 1.2264 | 105.1843 | 91.674 | 1.6425 | UNDEF | UNDEF | 6 | 7 | 6 | 45.5234 | 36.1667
4.97 | 20.6998 | 0.2408 | -0.0052 | 2.5945 | 1.1529 | 0.0287 | -0.0002 | 20.6989 | -0.0339 | 20.705 | 94.34 | 65.6398 | 20.6045 | -0.0016 | 313.9028 | 1.1689 | 107.0678 | 93.4132 | 1.6142 | UNDEF | UNDEF | 6 | 7 | 6 | 45.7239 | 37.518
4.98 | 21.5225 | 0.2391 | -0.0064 | 2.5631 | 1.147 | 0.0288 | -0.0003 | 21.5213 | -0.0352 | 21.5289 | 94.54 | 65.7398 | 21.4267 | -0.0016 | 325.9326 | 1.1158 | 108.6503 | 94.8743 | 1.5882 | UNDEF | UNDEF | 6 | 7 | 6 | 45.8907 | 38.6728
4.99 | 22.8142 | 0.2353 | -0.0065 | 2.5725 | 1.1307 | 0.0289 | -0.0003 | 22.8129 | -0.0354 | 22.8207 | 94.74 | 65.8398 | 22.7182 | -0.0016 | 345.0525 | 1.0357 | 111.0339 | 97.0753 | 1.5475 | UNDEF | UNDEF | 6 | 7 | 6 | 46.1416 | 40.4465
5 | 23.1063 | 0.2107 | -0.0064 | 2.5585 | 1.0164 | 0.029 | -0.0003 | 23.1051 | -0.0354 | 23.1128 | 94.94 | 65.9398 | 23.0102 | -0.0015 | 348.9572 | 0.9155 | 111.5273 | 97.5309 | 1.502 | UNDEF | UNDEF | 6 | 7 | 6 | 46.1909 | 40.3637
5.01 | 22.1222 | 0.1988 | -0.0063 | 2.5098 | 0.9654 | 0.0291 | -0.0003 | 22.121 | -0.0354 | 22.1285 | 95.14 | 66.0398 | 22.0259 | -0.0016 | 333.5241 | 0.9024 | 109.6867 | 95.8314 | 1.5093 | UNDEF | UNDEF | 6 | 7 | 6 | 45.9923 | 38.7361
5.02 | 22.3529 | 0.1968 | -0.0001 | 2.4971 | 0.9657 | 0.0292 | 0 | 22.3528 | -0.0293 | 22.353 | 95.34 | 66.1398 | 22.2575 | -0.0013 | 336.5219 | 0.8841 | 110.0826 | 96.1969 | 1.5 | UNDEF | UNDEF | 6 | 7 | 6 | 46.0315 | 39.022
5.03 | 21.5033 | 0.1948 | 0.0039 | 2.5319 | 0.9747 | 0.0293 | 0.0002 | 21.504 | -0.0254 | 21.4994 | 95.54 | 66.2398 | 21.4085 | -0.0012 | 323.1969 | 0.91 | 108.4403 | 94.6804 | 1.5208 | UNDEF | UNDEF | 6 | 7 | 6 | 45.853 | 37.7921
5.04 | 20.1693 | 0.193 | 0.009 | 2.5602 | 0.9895 | 0.0294 | 0.0004 | 20.171 | -0.0204 | 20.1604 | 95.74 | 66.3398 | 20.0753 | -0.001 | 302.6133 | 0.9616 | 105.7485 | 92.1949 | 1.5574 | UNDEF | UNDEF | 6 | 7 | 6 | 45.56 | 35.8745
5.05 | 19.1852 | 0.1923 | 0.0126 | 2.5256 | 1.014 | 0.0295 | 0.0007 | 19.1876 | -0.0169 | 19.1726 | 95.94 | 66.4398 | 19.0917 | -0.0009 | 287.3531 | 1.0074 | 103.6385 | 90.2466 | 1.5873 | UNDEF | UNDEF | 6 | 7 | 6 | 45.3274 | 34.4627
5.06 | 18.0358 | 0.1933 | 0.0148 | 2.4616 | 1.0547 | 0.0296 | 0.0008 | 18.0386 | -0.0148 | 18.021 | 96.14 | 66.5398 | 17.9425 | -0.0008 | 269.65 | 1.0772 | 101.0406 | 87.8478 | 1.6273 | UNDEF | UNDEF | 6 | 7 | 6 | 45.0392 | 32.8343
5.07 | 17.0478 | 0.1942 | 0.0179 | 2.3879 | 1.0998 | 0.0297 | 0.001 | 17.0512 | -0.0118 | 17.03 | 96.34 | 66.6398 | 16.9549 | -0.0007 | 254.4257 | 1.1456 | 98.6687 | 85.6576 | 1.664 | UNDEF | UNDEF | 6 | 7 | 6 | 44.7733 | 31.4235
5.08 | 16.575 | 0.2005 | 0.0165 | 2.3562 | 1.1739 | 0.0298 | 0.001 | 16.5781 | -0.0133 | 16.5585 | 96.54 | 66.7398 | 16.4816 | -0.0008 | 246.9528 | 1.2164 | 97.4673 | 84.5483 | 1.6923 | UNDEF | UNDEF | 6 | 7 | 6 | 44.636 | 30.8493
5.09 | 14.699 | 0.2077 | 0.0161 | 2.3999 | 1.2598 | 0.0299 | 0.0011 | 14.7021 | -0.0138 | 14.6829 | 96.74 | 66.8398 | 14.6053 | -0.0009 | 218.5124 | 1.4223 | 92.4492 | 79.9147 | 1.7785 | UNDEF | UNDEF | 6 | 7 | 6 | 44.066 | 28.1937
5.1 | 14.4837 | 0.2077 | 0.0154 | 2.4297 | 1.2971 | 0.03 | 0.0011 | 14.4866 | -0.0146 | 14.4684 | 96.94 | 66.9398 | 14.3897 | -0.001 | 214.9648 | 1.4434 | 91.8028 | 79.3179 | 1.788 | UNDEF | UNDEF | 6 | 7 | 6 | 43.989 | 27.8742
5.11 | 14.4724 | 0.2077 | 0.0124 | 2.5191 | 1.3259 | 0.0301 | 0.0009 | 14.4748 | -0.0177 | 14.46 | 97.14 | 67.0398 | 14.3777 | -0.0012 | 214.4645 | 1.4444 | 91.7364 | 79.2566 | 1.7889 | UNDEF | UNDEF | 6 | 7 | 6 | 43.9782 | 27.8612
5.12 | 14.4737 | 0.2037 | 0.0097 | 2.4437 | 1.3237 | 0.0302 | 0.0007 | 14.4756 | -0.0205 | 14.464 | 97.34 | 67.1398 | 14.3783 | -0.0014 | 214.1541 | 1.4169 | 91.7062 | 79.2286 | 1.7828 | UNDEF | UNDEF | 6 | 7 | 6 | 43.9716 | 27.8041
5.13 | 14.4751 | 0.1945 | 0.0084 | 2.4533 | 1.2913 | 0.0303 | 0.0006 | 14.4767 | -0.0219 | 14.4667 | 97.54 | 67.2398 | 14.3791 | -0.0015 | 213.8485 | 1.3526 | 91.676 | 79.2008 | 1.7678 | UNDEF | UNDEF | 6 | 7 | 6 | 43.9649 | 27.6587
5.14 | 14.5395 | 0.1933 | 0.0055 | 2.5006 | 1.3095 | 0.0304 | 0.0004 | 14.5405 | -0.0249 | 14.534 | 97.74 | 67.3398 | 14.4428 | -0.0017 | 214.4759 | 1.3387 | 91.8263 | 79.3395 | 1.7635 | UNDEF | UNDEF | 6 | 7 | 6 | 43.979 | 27.7401
5.15 | 14.7028 | 0.1901 | 0.0012 | 2.6738 | 1.3127 | 0.0305 | 0.0001 | 14.7031 | -0.0293 | 14.7016 | 97.94 | 67.4398 | 14.6051 | -0.002 | 216.5656 | 1.3016 | 92.2561 | 79.7364 | 1.7515 | UNDEF | UNDEF | 6 | 7 | 6 | 44.0249 | 27.9332
5.16 | 15.3102 | 0.1895 | 0.0007 | 2.7406 | 1.3223 | 0.0306 | 0 | 15.3104 | -0.0299 | 15.3095 | 98.14 | 67.5398 | 15.2122 | -0.002 | 225.2337 | 1.2454 | 93.9019 | 81.2561 | 1.7259 | UNDEF | UNDEF | 6 | 7 | 6 | 44.2092 | 28.8279
5.17 | 15.6216 | 0.1892 | 0.0011 | 2.8748 | 1.3311 | 0.0307 | 0.0001 | 15.6218 | -0.0296 | 15.6205 | 98.34 | 67.6398 | 15.5235 | -0.0019 | 229.5023 | 1.2188 | 94.7036 | 81.9964 | 1.7134 | UNDEF | UNDEF | 6 | 7 | 6 | 44.2969 | 29.2874
5.18 | 15.6408 | 0.1894 | 0.0015 | 2.9794 | 1.3456 | 0.0308 | 0.0001 | 15.6411 | -0.0293 | 15.6394 | 98.54 | 67.7398 | 15.5426 | -0.0019 | 229.4453 | 1.2186 | 94.7209 | 82.0124 | 1.7134 | UNDEF | UNDEF | 6 | 7 | 6 | 44.2958 | 29.3237
5.19 | 13.7572 | 0.1896 | 0.0039 | 2.8734 | 1.3656 | 0.0309 | 0.0003 | 13.7579 | -0.027 | 13.7532 | 98.74 | 67.8398 | 13.6592 | -0.002 | 201.3446 | 1.3882 | 89.3625 | 77.0646 | 1.7933 | UNDEF | UNDEF | 6 | 7 | 6 | 43.6798 | 26.5261
5.2 | 13.1921 | 0.1903 | 0.0055 | 2.9342 | 1.3903 | 0.031 | 0.0004 | 13.1931 | -0.0255 | 13.1866 | 98.94 | 67.9398 | 13.0942 | -0.0019 | 192.7319 | 1.4533 | 87.5885 | 75.4265 | 1.8208 | UNDEF | UNDEF | 6 | 7 | 6 | 43.4709 | 25.6878
5.21 | 12.8922 | 0.1918 | 0.0057 | 2.9117 | 1.4235 | 0.0311 | 0.0004 | 12.8933 | -0.0254 | 12.8865 | 99.14 | 68.0398 | 12.7941 | -0.002 | 188.0393 | 1.499 | 86.6009 | 74.5146 | 1.838 | UNDEF | UNDEF | 6 | 7 | 6 | 43.3526 | 25.2602
5.22 | 12.7 | 0.1933 | 0.0066 | 2.9279 | 1.4561 | 0.0312 | 0.0005 | 12.7013 | -0.0246 | 12.6934 | 99.34 | 68.1398 | 12.6019 | -0.0019 | 184.9423 | 1.5338 | 85.9441 | 73.9081 | 1.8502 | UNDEF | UNDEF | 6 | 7 | 6 | 43.2725 | 24.9944
5.23 | 12.996 | 0.1917 | -0.0117 | 2.8586 | 1.4791 | 0.0313 | -0.0009 | 12.9938 | -0.0431 | 13.0077 | 99.54 | 68.2398 | 12.8942 | -0.0033 | 188.9548 | 1.487 | 86.8666 | 74.76 | 1.8339 | UNDEF | UNDEF | 6 | 7 | 6 | 43.3772 | 25.4264
5.24 | 12.6923 | 0.1902 | -0.0174 | 2.7852 | 1.5066 | 0.0314 | -0.0014 | 12.689 | -0.0488 | 12.7097 | 99.74 | 68.3398 | 12.5893 | -0.0039 | 184.2159 | 1.5107 | 85.8521 | 73.8231 | 1.8463 | UNDEF | UNDEF | 6 | 7 | 6 | 43.2553 | 24.944
5.25 | 11.9888 | 0.1852 | -0.0218 | 2.8076 | 1.5082 | 0.0315 | -0.0018 | 11.9847 | -0.0533 | 12.0106 | 99.94 | 68.4398 | 11.8847 | -0.0045 | 173.6524 | 1.5585 | 83.4526 | 71.6076 | 1.8733 | UNDEF | UNDEF | 6 | 7 | 6 | 42.9696 | 23.7949
5.26 | 11.8965 | 0.1751 | -0.0251 | 2.8026 | 1.4493 | 0.0316 | -0.0021 | 11.8918 | -0.0567 | 11.9217 | 100.14 | 68.5397 | 11.7916 | -0.0048 | 172.0409 | 1.4848 | 83.0988 | 71.2808 | 1.8602 | UNDEF | UNDEF | 6 | 7 | 6 | 42.9245 | 23.4987
5.27 | 11.7543 | 0.1483 | -0.027 | 2.8384 | 1.2431 | 0.0317 | -0.0023 | 11.7492 | -0.0587 | 11.7814 | 100.34 | 68.6397 | 11.6488 | -0.005 | 169.7099 | 1.273 | 82.5664 | 70.7893 | 1.8148 | UNDEF | UNDEF | 6 | 7 | 6 | 42.8581 | 22.8391
5.28 | 12.1195 | 0.1496 | -0.0328 | 2.8615 | 1.269 | 0.0318 | -0.0027 | 12.1133 | -0.0646 | 12.1524 | 100.54 | 68.7397 | 12.0127 | -0.0054 | 174.7568 | 1.2456 | 83.8028 | 71.9309 | 1.7992 | UNDEF | UNDEF | 6 | 7 | 6 | 43.0014 | 23.4176
5.29 | 11.2699 | 0.1409 | -0.0334 | 2.8081 | 1.2092 | 0.0319 | -0.003 | 11.2636 | -0.0653 | 11.3034 | 100.74 | 68.8397 | 11.1628 | -0.0059 | 162.157 | 1.2623 | 80.7539 | 69.1156 | 1.8257 | UNDEF | UNDEF | 6 | 6 | 6 | 42.6357 | 21.9841
5.3 | 11.2086 | 0.1379 | -0.0358 | 2.8492 | 1.2015 | 0.032 | -0.0032 | 11.2018 | -0.0678 | 11.2443 | 100.94 | 68.9397 | 11.1008 | -0.0061 | 161.0221 | 1.2424 | 80.4941 | 68.8758 | 1.8228 | UNDEF | UNDEF | 6 | 6 | 6 | 42.6014 | 21.8417
5.31 | 11.1828 | 0.13 | -0.039 | 2.7895 | 1.1491 | 0.0321 | -0.0035 | 11.1754 | -0.0711 | 11.2218 | 101.14 | 69.0397 | 11.0742 | -0.0064 | 160.4037 | 1.1741 | 80.3656 | 68.757 | 1.8064 | UNDEF | UNDEF | 6 | 6 | 6 | 42.5828 | 21.6632
5.32 | 11.157 | 0.0867 | -0.0389 | 2.8116 | 0.7736 | 0.0322 | -0.0035 | 11.1496 | -0.0711 | 11.1959 | 101.34 | 69.1397 | 11.0483 | -0.0064 | 159.7966 | 0.7846 | 80.2368 | 68.6381 | 1.6871 | UNDEF | UNDEF | 6 | 6 | 6 | 42.5641 | 20.7282
5.33 | 11.2161 | 0.082 | -0.0406 | 2.8337 | 0.7393 | 0.0323 | -0.0036 | 11.2084 | -0.0729 | 11.2567 | 101.54 | 69.2397 | 11.1069 | -0.0066 | 160.4118 | 0.7386 | 80.423 | 68.8101 | 1.6686 | UNDEF | UNDEF | 6 | 6 | 6 | 42.5832 | 20.7067
5.34 | 11.0969 | 0.0813 | -0.0404 | 2.7642 | 0.739 | 0.0324 | -0.0036 | 11.0893 | -0.0728 | 11.1373 | 101.74 | 69.3397 | 10.9875 | -0.0066 | 158.4594 | 0.7397 | 79.9469 | 68.3704 | 1.6731 | UNDEF | UNDEF | 6 | 6 | 6 | 42.5229 | 20.5178
5.35 | 10.9086 | 0.0789 | -0.0445 | 2.8026 | 0.7252 | 0.0325 | -0.0041 | 10.9001 | -0.077 | 10.9531 | 101.94 | 69.4397 | 10.7982 | -0.0071 | 155.5043 | 0.7303 | 79.2036 | 67.6841 | 1.6757 | UNDEF | UNDEF | 6 | 6 | 6 | 42.4303 | 20.1875
5.36 | 10.7279 | 0.0759 | -0.0423 | 2.8608 | 0.7019 | 0.0326 | -0.0039 | 10.7199 | -0.0749 | 10.7702 | 102.14 | 69.5397 | 10.6177 | -0.0071 | 152.6858 | 0.7151 | 78.4778 | 67.0139 | 1.6759 | UNDEF | UNDEF | 6 | 6 | 6 | 42.3396 | 19.8546
5.37 | 10.578 | 0.0735 | -0.0401 | 2.8026 | 0.682 | 0.0327 | -0.0038 | 10.5704 | -0.0728 | 10.6181 | 102.34 | 69.6397 | 10.468 | -0.007 | 150.3168 | 0.7022 | 77.861 | 66.4444 | 1.6761 | UNDEF | UNDEF | 6 | 6 | 6 | 42.2618 | 19.5783
5.38 | 10.5626 | 0.0748 | -0.0213 | 2.7716 | 0.6975 | 0.0328 | -0.002 | 10.5585 | -0.0541 | 10.5839 | 102.54 | 69.7397 | 10.456 | -0.0052 | 149.929 | 0.7152 | 77.7679 | 66.3584 | 1.682 | UNDEF | UNDEF | 6 | 6 | 6 | 42.2473 | 19.5896
5.39 | 10.4706 | 0.0677 | 0.0179 | 2.7547 | 0.6347 | 0.0329 | 0.0017 | 10.474 | -0.015 | 10.4527 | 102.74 | 69.8397 | 10.3712 | -0.0014 | 148.5005 | 0.6523 | 77.3721 | 65.993 | 1.66 | UNDEF | UNDEF | 6 | 6 | 6 | 42.1961 | 19.2737
5.4 | 10.4831 | 0.0674 | -0.0096 | 2.7271 | 0.6364 | 0.033 | -0.0009 | 10.4813 | -0.0426 | 10.4927 | 102.94 | 69.9397 | 10.3783 | -0.0041 | 148.3898 | 0.6494 | 77.389 | 66.0086 | 1.6591 | UNDEF | UNDEF | 6 | 6 | 6 | 42.1949 | 19.2905
5.41 | 10.4956 | 0.0671 | -0.022 | 2.7096 | 0.6376 | 0.0331 | -0.0021 | 10.4914 | -0.0551 | 10.5176 | 103.14 | 70.0397 | 10.3883 | -0.0053 | 148.3203 | 0.6464 | 77.406 | 66.0243 | 1.6579 | UNDEF | UNDEF | 6 | 6 | 6 | 42.1937 | 19.3062
5.42 | 10.5472 | 0.0632 | -0.035 | 2.6873 | 0.6027 | 0.0332 | -0.0033 | 10.5406 | -0.0682 | 10.5822 | 103.34 | 70.1397 | 10.4372 | -0.0065 | 148.8065 | 0.6055 | 77.5769 | 66.1821 | 1.6394 | UNDEF | UNDEF | 6 | 6 | 6 | 42.2112 | 19.2793
5.43 | 10.701 | 0.0623 | -0.0357 | 2.6341 | 0.596 | 0.0333 | -0.0033 | 10.6942 | -0.069 | 10.7367 | 103.55 | 70.2497 | 10.5907 | -0.0065 | 150.7575 | 0.5884 | 78.1417 | 66.7036 | 1.6273 | UNDEF | UNDEF | 6 | 6 | 6 | 42.276 | 19.4809
5.44 | 10.4473 | 0.0629 | -0.036 | 2.514 | 0.6011 | 0.0334 | -0.0034 | 10.4404 | -0.0694 | 10.4833 | 103.75 | 70.3497 | 10.3367 | -0.0067 | 146.933 | 0.6084 | 77.1136 | 65.7543 | 1.645 | UNDEF | UNDEF | 6 | 6 | 6 | 42.1482 | 19.1329
5.45 | 10.3473 | 0.0635 | -0.0363 | 2.5672 | 0.6049 | 0.0335 | -0.0035 | 10.3404 | -0.0698 | 10.3836 | 103.95 | 70.4497 | 10.2365 | -0.0068 | 145.302 | 0.62 | 76.6823 | 65.356 | 1.6538 | UNDEF | UNDEF | 6 | 6 | 6 | 42.0926 | 19.0067
5.46 | 10.3096 | 0.0649 | -0.0359 | 2.5006 | 0.6135 | 0.0336 | -0.0035 | 10.3028 | -0.0695 | 10.3456 | 104.15 | 70.5497 | 10.1986 | -0.0068 | 144.5595 | 0.6359 | 76.4984 | 65.1862 | 1.6623 | UNDEF | UNDEF | 6 | 6 | 6 | 42.067 | 18.9923
5.47 | 10.3174 | 0.0695 | -0.0369 | 2.5983 | 0.6515 | 0.0337 | -0.0036 | 10.3104 | -0.0706 | 10.3543 | 104.35 | 70.6497 | 10.206 | -0.0069 | 144.4595 | 0.681 | 76.4974 | 65.1853 | 1.681 | UNDEF | UNDEF | 6 | 6 | 6 | 42.0636 | 19.1284
5.48 | 10.3252 | 0.0888 | -0.0385 | 2.545 | 0.8238 | 0.0338 | -0.0037 | 10.3179 | -0.0723 | 10.3636 | 104.55 | 70.7497 | 10.2133 | -0.0071 | 144.3583 | 0.8693 | 76.4964 | 65.1843 | 1.7496 | UNDEF | UNDEF | 6 | 6 | 6 | 42.0603 | 19.6036
5.49 | 10.3473 | 0.0969 | -0.0474 | 2.4877 | 0.8847 | 0.0339 | -0.0046 | 10.3383 | -0.0813 | 10.3947 | 104.75 | 70.8497 | 10.2336 | -0.0079 | 144.4407 | 0.9471 | 76.5531 | 65.2367 | 1.7743 | UNDEF | UNDEF | 6 | 6 | 6 | 42.064 | 19.8175
5.5 | 10.6625 | 0.1004 | -0.0466 | 2.4785 | 0.9002 | 0.034 | -0.0044 | 10.6537 | -0.0806 | 10.7091 | 104.95 | 70.9497 | 10.5487 | -0.0076 | 148.6793 | 0.9513 | 77.7661 | 66.3568 | 1.7664 | UNDEF | UNDEF | 6 | 6 | 6 | 42.2081 | 20.3639
5.51 | 10.9509 | 0.1038 | -0.0538 | 2.4785 | 0.9097 | 0.0341 | -0.0049 | 10.9407 | -0.0879 | 11.0046 | 105.15 | 71.0497 | 10.8355 | -0.0081 | 152.506 | 0.9578 | 78.8411 | 67.3494 | 1.7603 | UNDEF | UNDEF | 6 | 6 | 6 | 42.335 | 20.8697
5.52 | 11.5006 | 0.1041 | -0.058 | 2.4074 | 0.8922 | 0.0342 | -0.005 | 11.4896 | -0.0922 | 11.5586 | 105.35 | 71.1497 | 11.3842 | -0.0081 | 160.0039 | 0.9142 | 80.8413 | 69.1964 | 1.7313 | UNDEF | UNDEF | 6 | 6 | 6 | 42.5724 | 21.6956
5.53 | 11.7389 | 0.1044 | -0.0613 | 2.3293 | 0.875 | 0.0343 | -0.0052 | 11.7273 | -0.0956 | 11.8002 | 105.55 | 71.2497 | 11.6217 | -0.0082 | 163.1129 | 0.8981 | 81.6604 | 69.9527 | 1.7199 | UNDEF | UNDEF | 6 | 6 | 6 | 42.6673 | 22.0577
5.54 | 11.9081 | 0.1053 | -0.0638 | 2.2763 | 0.8632 | 0.0344 | -0.0054 | 11.896 | -0.0982 | 11.9719 | 105.75 | 71.3497 | 11.7902 | -0.0083 | 165.2454 | 0.8928 | 82.222 | 70.4712 | 1.714 | UNDEF | UNDEF | 6 | 6 | 6 | 42.7312 | 22.33
5.55 | 12.8691 | 0.1092 | -0.0665 | 2.2763 | 0.876 | 0.0345 | -0.0052 | 12.8565 | -0.101 | 12.9357 | 105.95 | 71.4497 | 12.7505 | -0.0079 | 178.455 | 0.8563 | 85.4106 | 73.4155 | 1.6773 | UNDEF | UNDEF | 6 | 7 | 6 | 43.1059 | 23.8286
5.56 | 13.2036 | 0.1131 | -0.0671 | 2.2685 | 0.8865 | 0.0346 | -0.0051 | 13.1908 | -0.1017 | 13.2707 | 106.15 | 71.5497 | 13.0847 | -0.0078 | 182.8756 | 0.8643 | 86.4433 | 74.369 | 1.6724 | UNDEF | UNDEF | 6 | 7 | 6 | 43.2242 | 24.407
5.57 | 13.8302 | 0.1498 | -0.0702 | 2.2685 | 1.1471 | 0.0347 | -0.0051 | 13.8169 | -0.1049 | 13.9004 | 106.35 | 71.6497 | 13.7105 | -0.0077 | 191.3548 | 1.0923 | 88.3353 | 76.1161 | 1.7306 | UNDEF | UNDEF | 6 | 7 | 6 | 43.4423 | 26.0845
5.58 | 13.6803 | 0.1508 | -0.0733 | 2.3593 | 1.133 | 0.0348 | -0.0054 | 13.6664 | -0.1081 | 13.7536 | 106.55 | 71.7497 | 13.5598 | -0.008 | 188.9877 | 1.112 | 87.8512 | 75.6691 | 1.74 | UNDEF | UNDEF | 6 | 7 | 6 | 43.3828 | 25.8862
5.59 | 13.7495 | 0.151 | -0.0754 | 2.2837 | 1.1138 | 0.0349 | -0.0055 | 13.7351 | -0.1103 | 13.8249 | 106.75 | 71.8497 | 13.6284 | -0.0081 | 189.6792 | 1.1082 | 88.0288 | 75.833 | 1.7378 | UNDEF | UNDEF | 6 | 7 | 6 | 43.4005 | 25.9973
5.6 | 13.7764 | 0.1488 | -0.0774 | 2.261 | 1.0787 | 0.035 | -0.0056 | 13.7617 | -0.1124 | 13.8538 | 106.95 | 71.9497 | 13.6547 | -0.0082 | 189.7817 | 1.0896 | 88.0781 | 75.8786 | 1.7323 | UNDEF | UNDEF | 6 | 7 | 6 | 43.4032 | 25.9983
5.61 | 13.8033 | 0.1465 | -0.0785 | 2.2993 | 1.0449 | 0.0351 | -0.0057 | 13.7884 | -0.1136 | 13.8818 | 107.15 | 72.0497 | 13.6812 | -0.0083 | 189.886 | 1.0711 | 88.1274 | 75.9241 | 1.7268 | UNDEF | UNDEF | 6 | 7 | 6 | 43.4059 | 25.9987
5.62 | 14.18 | 0.1335 | -0.0793 | 2.2924 | 0.9387 | 0.0352 | -0.0056 | 14.165 | -0.1145 | 14.2593 | 107.35 | 72.1497 | 14.0576 | -0.0081 | 194.8396 | 0.9494 | 89.2131 | 76.9266 | 1.6814 | UNDEF | UNDEF | 6 | 7 | 6 | 43.5293 | 26.2929
5.63 | 14.526 | 0.1256 | -0.0801 | 2.2101 | 0.8704 | 0.0353 | -0.0055 | 14.5108 | -0.1154 | 14.6061 | 107.55 | 72.2497 | 14.4032 | -0.008 | 199.3538 | 0.8718 | 90.1817 | 77.821 | 1.6481 | UNDEF | UNDEF | 6 | 7 | 6 | 43.6386 | 26.6311
5.64 | 14.2492 | 0.1209 | -0.0803 | 2.2536 | 0.8258 | 0.0354 | -0.0056 | 14.234 | -0.1157 | 14.3295 | 107.75 | 72.3497 | 14.1262 | -0.0082 | 195.2493 | 0.8556 | 89.3519 | 77.0548 | 1.6489 | UNDEF | UNDEF | 6 | 7 | 6 | 43.5394 | 26.13
5.65 | 14.7567 | 0.1182 | -0.0805 | 2.1481 | 0.7918 | 0.0355 | -0.0055 | 14.7414 | -0.116 | 14.8371 | 107.95 | 72.4497 | 14.6334 | -0.0079 | 201.9805 | 0.8077 | 90.7723 | 78.3664 | 1.6208 | UNDEF | UNDEF | 6 | 7 | 6 | 43.7009 | 26.8061
5.66 | 14.772 | 0.1155 | -0.0818 | 2.2627 | 0.7572 | 0.0356 | -0.0055 | 14.7565 | -0.1174 | 14.8539 | 108.15 | 72.5497 | 14.6483 | -0.008 | 201.9078 | 0.7886 | 90.7841 | 78.3772 | 1.6138 | UNDEF | UNDEF | 6 | 7 | 6 | 43.6992 | 26.7704
5.67 | 14.922 | 0.1147 | -0.0828 | 2.2765 | 0.7373 | 0.0357 | -0.0055 | 14.9062 | -0.1185 | 15.0048 | 108.35 | 72.6497 | 14.7979 | -0.008 | 203.6882 | 0.775 | 91.1716 | 78.7351 | 1.6058 | UNDEF | UNDEF | 6 | 7 | 6 | 43.741 | 26.9701
5.68 | 15.3717 | 0.1146 | -0.0824 | 2.2466 | 0.7223 | 0.0358 | -0.0054 | 15.3561 | -0.1182 | 15.4541 | 108.55 | 72.7497 | 15.2475 | -0.0078 | 209.5891 | 0.7518 | 92.3725 | 79.8439 | 1.5877 | UNDEF | UNDEF | 6 | 7 | 6 | 43.8762 | 27.6163
5.69 | 15.9291 | 0.1148 | -0.083 | 2.2037 | 0.7106 | 0.0359 | -0.0052 | 15.9134 | -0.1189 | 16.0121 | 108.75 | 72.8497 | 15.8046 | -0.0075 | 216.9486 | 0.7261 | 93.8191 | 81.1797 | 1.5664 | UNDEF | UNDEF | 6 | 7 | 6 | 44.0389 | 28.4169
5.7 | 16.5519 | 0.1149 | -0.0832 | 2.1642 | 0.6993 | 0.036 | -0.005 | 16.5361 | -0.1192 | 16.6351 | 108.95 | 72.9496 | 16.4272 | -0.0073 | 225.185 | 0.6993 | 95.3792 | 82.6202 | 1.5435 | UNDEF | UNDEF | 6 | 7 | 6 | 44.2136 | 29.306
5.71 | 17.4553 | 0.1221 | -0.0838 | 2.1162 | 0.7294 | 0.0361 | -0.0048 | 17.4394 | -0.1199 | 17.5391 | 109.15 | 73.0496 | 17.3302 | -0.0069 | 237.2393 | 0.7044 | 97.553 | 84.6274 | 1.5293 | UNDEF | UNDEF | 6 | 7 | 6 | 44.4564 | 30.7632
5.72 | 18.0204 | 0.1475 | -0.0839 | 2.1286 | 0.8677 | 0.0362 | -0.0047 | 18.0045 | -0.1201 | 18.1043 | 109.35 | 73.1496 | 17.8951 | -0.0067 | 244.6373 | 0.8244 | 98.8438 | 85.8193 | 1.5686 | UNDEF | UNDEF | 6 | 7 | 6 | 44.5984 | 32.1703
5.73 | 17.6667 | 0.1597 | -0.0839 | 2.279 | 0.9249 | 0.0363 | -0.0047 | 17.6508 | -0.1202 | 17.7506 | 109.55 | 73.2496 | 17.5412 | -0.0069 | 239.4721 | 0.9105 | 97.9902 | 85.0311 | 1.6064 | UNDEF | UNDEF | 6 | 7 | 6 | 44.4998 | 31.9372
5.74 | 17.932 | 0.1608 | -0.0839 | 2.279 | 0.9176 | 0.0364 | -0.0047 | 17.9161 | -0.1203 | 18.0159 | 109.75 | 73.3496 | 17.8063 | -0.0068 | 242.7592 | 0.9031 | 98.5774 | 85.5733 | 1.5998 | UNDEF | UNDEF | 6 | 7 | 6 | 44.5629 | 32.3453
5.75 | 17.7859 | 0.1619 | -0.084 | 2.2844 | 0.9109 | 0.0365 | -0.0047 | 17.77 | -0.1205 | 17.8699 | 109.95 | 73.4496 | 17.66 | -0.0068 | 240.437 | 0.9168 | 98.2069 | 85.2312 | 1.6074 | UNDEF | UNDEF | 6 | 7 | 6 | 44.5184 | 32.1636
5.76 | 18.1319 | 0.1636 | -0.0838 | 2.279 | 0.9099 | 0.0366 | -0.0046 | 18.116 | -0.1204 | 18.2157 | 110.15 | 73.5496 | 18.0058 | -0.0067 | 244.8121 | 0.9084 | 98.9753 | 85.9407 | 1.5991 | UNDEF | UNDEF | 6 | 7 | 6 | 44.6018 | 32.6992
5.77 | 18.278 | 0.1652 | -0.0843 | 2.2557 | 0.911 | 0.0367 | -0.0046 | 18.262 | -0.121 | 18.3623 | 110.35 | 73.6496 | 18.1516 | -0.0067 | 246.4589 | 0.9102 | 99.2772 | 86.2195 | 1.5978 | UNDEF | UNDEF | 6 | 7 | 6 | 44.6327 | 32.948
5.78 | 18.2069 | 0.1686 | -0.0847 | 2.3023 | 0.9248 | 0.0368 | -0.0047 | 18.1908 | -0.1215 | 18.2916 | 110.55 | 73.7496 | 18.0802 | -0.0067 | 245.1566 | 0.9325 | 99.0845 | 86.0416 | 1.6071 | UNDEF | UNDEF | 6 | 7 | 6 | 44.6083 | 32.9221
5.79 | 18.2367 | 0.1702 | -0.0847 | 2.2037 | 0.9276 | 0.0369 | -0.0046 | 18.2206 | -0.1216 | 18.3214 | 110.75 | 73.8496 | 18.1098 | -0.0067 | 245.2254 | 0.9397 | 99.1214 | 86.0757 | 1.6095 | UNDEF | UNDEF | 6 | 7 | 6 | 44.6096 | 33.0022
5.8 | 18.2664 | 0.1706 | -0.0849 | 2.2309 | 0.9216 | 0.037 | -0.0046 | 18.2503 | -0.1219 | 18.3514 | 110.95 | 73.9496 | 18.1394 | -0.0067 | 245.2934 | 0.9405 | 99.1582 | 86.1097 | 1.6097 | UNDEF | UNDEF | 6 | 7 | 6 | 44.6109 | 33.0583
5.81 | 18.6124 | 0.1688 | -0.0851 | 2.2837 | 0.9007 | 0.0371 | -0.0046 | 18.5962 | -0.1222 | 18.6975 | 111.15 | 74.0496 | 18.4851 | -0.0066 | 249.6312 | 0.913 | 99.906 | 86.8001 | 1.5951 | UNDEF | UNDEF | 6 | 7 | 6 | 44.6917 | 33.5201
5.82 | 18.5548 | 0.1669 | -0.0851 | 2.2537 | 0.8774 | 0.0372 | -0.0046 | 18.5386 | -0.1223 | 18.6399 | 111.35 | 74.1496 | 18.4272 | -0.0066 | 248.5143 | 0.9059 | 99.7464 | 86.6528 | 1.5939 | UNDEF | UNDEF | 6 | 7 | 6 | 44.6711 | 33.403
5.83 | 18.622 | 0.1619 | -0.0853 | 2.1626 | 0.8373 | 0.0373 | -0.0046 | 18.6058 | -0.1226 | 18.7073 | 111.55 | 74.2496 | 18.4943 | -0.0066 | 249.0825 | 0.8754 | 99.8659 | 86.7631 | 1.5822 | UNDEF | UNDEF | 6 | 7 | 6 | 44.6816 | 33.3948
5.84 | 18.6893 | 0.1568 | -0.0853 | 2.0882 | 0.8005 | 0.0374 | -0.0046 | 18.6731 | -0.1227 | 18.7746 | 111.75 | 74.3496 | 18.5613 | -0.0066 | 249.6496 | 0.845 | 99.9848 | 86.8729 | 1.5703 | UNDEF | UNDEF | 6 | 7 | 6 | 44.6921 | 33.3839
5.85 | 19.5004 | 0.1564 | -0.0854 | 2.1364 | 0.7907 | 0.0375 | -0.0044 | 19.4842 | -0.1229 | 19.5858 | 111.95 | 74.4496 | 19.3723 | -0.0063 | 260.2065 | 0.8073 | 101.717 | 88.4723 | 1.5435 | UNDEF | UNDEF | 6 | 7 | 6 | 44.882 | 34.5275
5.86 | 19.8387 | 0.1559 | -0.0853 | 2.1088 | 0.7838 | 0.0376 | -0.0043 | 19.8225 | -0.1229 | 19.924 | 112.15 | 74.5496 | 19.7104 | -0.0062 | 264.3927 | 0.7911 | 102.4 | 89.103 | 1.5324 | UNDEF | UNDEF | 6 | 7 | 6 | 44.9549 | 34.9987
5.87 | 20.8536 | 0.153 | -0.0855 | 2.0012 | 0.7662 | 0.0377 | -0.0041 | 20.8374 | -0.1232 | 20.9391 | 112.35 | 74.6496 | 20.725 | -0.0059 | 277.6306 | 0.7384 | 104.4396 | 90.9863 | 1.496 | UNDEF | UNDEF | 6 | 7 | 6 | 45.177 | 36.3583
5.88 | 21.5456 | 0.1516 | -0.0859 | 2.0442 | 0.7586 | 0.0378 | -0.004 | 21.5293 | -0.1237 | 21.6315 | 112.55 | 74.7496 | 21.4167 | -0.0058 | 286.5126 | 0.7081 | 105.7635 | 92.2088 | 1.4734 | UNDEF | UNDEF | 6 | 7 | 6 | 45.3192 | 37.2929
5.89 | 22.1568 | 0.154 | -0.0861 | 1.9484 | 0.7691 | 0.0379 | -0.0039 | 22.1405 | -0.124 | 22.2429 | 112.75 | 74.8496 | 22.0277 | -0.0056 | 294.2929 | 0.6993 | 106.8938 | 93.2524 | 1.4615 | UNDEF | UNDEF | 6 | 7 | 6 | 45.4397 | 38.2052
5.9 | 21.6494 | 0.1564 | -0.0867 | 1.9626 | 0.7807 | 0.038 | -0.004 | 21.6329 | -0.1247 | 21.736 | 112.95 | 74.9496 | 21.52 | -0.0058 | 287.1257 | 0.7269 | 105.902 | 92.3366 | 1.4811 | UNDEF | UNDEF | 6 | 7 | 6 | 45.3289 | 37.5648
5.91 | 20.6037 | 0.1697 | -0.087 | 1.9715 | 0.846 | 0.0381 | -0.0042 | 20.5872 | -0.1252 | 20.6908 | 113.15 | 75.0496 | 20.4741 | -0.0061 | 272.8069 | 0.829 | 103.8174 | 90.4118 | 1.5381 | UNDEF | UNDEF | 6 | 7 | 6 | 45.0976 | 36.4163
5.92 | 19.7145 | 0.1795 | -0.0878 | 2.0133 | 0.9026 | 0.0382 | -0.0045 | 19.6978 | -0.126 | 19.8023 | 113.35 | 75.1496 | 19.5845 | -0.0064 | 260.6066 | 0.9164 | 101.9565 | 88.6935 | 1.5838 | UNDEF | UNDEF | 6 | 7 | 6 | 44.8892 | 35.3719
5.93 | 19.2918 | 0.1785 | -0.0876 | 2.0202 | 0.9068 | 0.0383 | -0.0045 | 19.2751 | -0.1259 | 19.3794 | 113.55 | 75.2496 | 19.1616 | -0.0066 | 254.6402 | 0.9317 | 101.0267 | 87.8349 | 1.5958 | UNDEF | UNDEF | 6 | 7 | 6 | 44.7832 | 34.7522
5.94 | 18.869 | 0.19 | -0.0878 | 1.9669 | 0.9801 | 0.0384 | -0.0047 | 18.8523 | -0.1262 | 18.9568 | 113.75 | 75.3496 | 18.7386 | -0.0067 | 248.6887 | 1.0138 | 100.077 | 86.958 | 1.6301 | UNDEF | UNDEF | 6 | 7 | 6 | 44.6745 | 34.3831
5.95 | 19.0468 | 0.2039 | -0.0879 | 2.0128 | 1.0736 | 0.0385 | -0.0046 | 19.0301 | -0.1264 | 19.1347 | 113.95 | 75.4496 | 18.9162 | -0.0067 | 250.7127 | 1.0781 | 100.4359 | 87.2894 | 1.648 | UNDEF | UNDEF | 6 | 7 | 6 | 44.7118 | 34.9175
5.96 | 18.7354 | 0.2061 | -0.0878 | 1.9357 | 1.1121 | 0.0386 | -0.0047 | 18.7187 | -0.1265 | 18.8233 | 114.15 | 75.5496 | 18.6046 | -0.0068 | 246.2568 | 1.1077 | 99.7217 | 86.6299 | 1.662 | UNDEF | UNDEF | 6 | 7 | 6 | 44.6292 | 34.5101
5.97 | 19.0199 | 0.2043 | -0.0878 | 1.8976 | 1.1287 | 0.0387 | -0.0046 | 19.0032 | -0.1265 | 19.1077 | 114.35 | 75.6496 | 18.8889 | -0.0067 | 249.6891 | 1.0814 | 100.3168 | 87.1794 | 1.6501 | UNDEF | UNDEF | 6 | 7 | 6 | 44.693 | 34.8936
5.98 | 17.1747 | 0.2024 | -0.0863 | 2.0098 | 1.1426 | 0.0388 | -0.005 | 17.1583 | -0.1251 | 17.261 | 114.55 | 75.7496 | 17.0437 | -0.0073 | 225.0011 | 1.1878 | 96.0522 | 83.2416 | 1.7105 | UNDEF | UNDEF | 6 | 7 | 6 | 44.2101 | 32.1668
5.99 | 17.2708 | 0.1984 | -0.0863 | 2.0284 | 1.1392 | 0.0389 | -0.005 | 17.2544 | -0.1252 | 17.3571 | 114.75 | 75.8496 | 17.1396 | -0.0073 | 225.9689 | 1.1578 | 96.2536 | 83.4276 | 1.7009 | UNDEF | UNDEF | 6 | 7 | 6 | 44.2302 | 32.2394
6 | 16.9133 | 0.1983 | -0.0857 | 2.051 | 1.1585 | 0.039 | -0.0051 | 16.897 | -0.1247 | 16.999 | 114.95 | 75.9496 | 16.782 | -0.0074 | 220.9629 | 1.1817 | 95.3556 | 82.5984 | 1.714 | UNDEF | UNDEF | 6 | 7 | 6 | 44.1253 | 31.7151
6.01 | 16.5096 | 0.1982 | -0.0861 | 2.0321 | 1.177 | 0.0391 | -0.0052 | 16.4933 | -0.1252 | 16.5957 | 115.15 | 76.0496 | 16.3781 | -0.0076 | 215.3612 | 1.21 | 94.3233 | 81.6452 | 1.7291 | UNDEF | UNDEF | 6 | 7 | 6 | 44.0048 | 31.1209
6.02 | 16.106 | 0.198 | -0.0863 | 2.0605 | 1.1968 | 0.0392 | -0.0054 | 16.0896 | -0.1255 | 16.1923 | 115.35 | 76.1496 | 15.9742 | -0.0079 | 209.7746 | 1.2395 | 93.2662 | 80.6691 | 1.7445 | UNDEF | UNDEF | 6 | 7 | 6 | 43.8809 | 30.5237
6.03 | 16.006 | 0.1978 | -0.0861 | 2.0412 | 1.2152 | 0.0393 | -0.0054 | 15.9897 | -0.1254 | 16.0921 | 115.55 | 76.2496 | 15.8741 | -0.0079 | 208.1865 | 1.2463 | 92.978 | 80.403 | 1.7484 | UNDEF | UNDEF | 6 | 7 | 6 | 43.845 | 30.3763
6.04 | 15.6793 | 0.197 | -0.0865 | 2.08 | 1.2311 | 0.0394 | -0.0055 | 15.6629 | -0.1259 | 15.7657 | 115.75 | 76.3496 | 15.5471 | -0.0081 | 203.6305 | 1.267 | 92.0922 | 79.5851 | 1.7601 | UNDEF | UNDEF | 6 | 7 | 6 | 43.7402 | 29.8788
6.05 | 15.8254 | 0.1867 | -0.0865 | 2.0058 | 1.1755 | 0.0395 | -0.0055 | 15.8089 | -0.126 | 15.9118 | 115.95 | 76.4496 | 15.693 | -0.008 | 205.2724 | 1.1895 | 92.4471 | 79.9128 | 1.7373 | UNDEF | UNDEF | 6 | 7 | 6 | 43.7783 | 29.9167
6.06 | 15.3794 | 0.1764 | -0.0872 | 1.9408 | 1.1159 | 0.0396 | -0.0057 | 15.3629 | -0.1268 | 15.4667 | 116.15 | 76.5496 | 15.2467 | -0.0083 | 199.1743 | 1.1567 | 91.2313 | 78.7902 | 1.737 | UNDEF | UNDEF | 6 | 7 | 6 | 43.6351 | 29.0713
6.07 | 15.218 | 0.1792 | -0.0872 | 1.9884 | 1.13 | 0.0397 | -0.0057 | 15.2014 | -0.1269 | 15.3052 | 116.35 | 76.6496 | 15.085 | -0.0084 | 196.8054 | 1.1876 | 90.7636 | 78.3583 | 1.749 | UNDEF | UNDEF | 6 | 7 | 6 | 43.5781 | 28.887
6.08 | 15.2512 | 0.174 | -0.0874 | 1.9166 | 1.0883 | 0.0398 | -0.0057 | 15.2345 | -0.1272 | 15.3386 | 116.55 | 76.7496 | 15.118 | -0.0084 | 196.9782 | 1.1509 | 90.8242 | 78.4143 | 1.7387 | UNDEF | UNDEF | 6 | 7 | 6 | 43.5823 | 28.8456
6.09 | 15.2843 | 0.1688 | -0.0874 | 1.9269 | 1.0427 | 0.0399 | -0.0057 | 15.2677 | -0.1273 | 15.3718 | 116.75 | 76.8496 | 15.151 | -0.0084 | 197.1511 | 1.1144 | 90.8847 | 78.4701 | 1.7282 | UNDEF | UNDEF | 6 | 7 | 6 | 43.5865 | 28.8021
6.1 | 15.3868 | 0.1556 | -0.0876 | 1.9466 | 0.9455 | 0.04 | -0.0057 | 15.3701 | -0.1276 | 15.4744 | 116.95 | 76.9496 | 15.2532 | -0.0084 | 198.2228 | 1.0202 | 91.1321 | 78.6986 | 1.6986 | UNDEF | UNDEF | 6 | 7 | 6 | 43.6123 | 28.6997
6.11 | 15.5985 | 0.1529 | -0.0876 | 1.9264 | 0.9087 | 0.0401 | -0.0056 | 15.5819 | -0.1277 | 15.6862 | 117.15 | 77.0496 | 15.4648 | -0.0083 | 200.7118 | 0.9885 | 91.6697 | 79.195 | 1.685 | UNDEF | UNDEF | 6 | 7 | 6 | 43.6717 | 28.9586
6.12 | 16.2982 | 0.1488 | -0.0878 | 1.9595 | 0.8579 | 0.0402 | -0.0054 | 16.2815 | -0.128 | 16.386 | 117.35 | 77.1496 | 16.1642 | -0.0079 | 209.5173 | 0.9207 | 93.4607 | 80.8488 | 1.6498 | UNDEF | UNDEF | 6 | 7 | 6 | 43.8753 | 29.8968
6.13 | 17.5629 | 0.1475 | -0.0878 | 1.9927 | 0.821 | 0.0403 | -0.005 | 17.5463 | -0.1281 | 17.6508 | 117.55 | 77.2496 | 17.4287 | -0.0074 | 225.6157 | 0.8463 | 96.5323 | 83.685 | 1.6011 | UNDEF | UNDEF | 6 | 7 | 6 | 44.2231 | 31.6943
6.14 | 18.2588 | 0.1503 | -0.0879 | 2.089 | 0.8058 | 0.0404 | -0.0048 | 18.2421 | -0.1283 | 18.3466 | 117.75 | 77.3495 | 18.1243 | -0.0071 | 234.317 | 0.8292 | 98.115 | 85.1463 | 1.5833 | UNDEF | UNDEF | 6 | 7 | 6 | 44.3994 | 32.7553
6.15 | 18.7547 | 0.1531 | -0.0878 | 2.0958 | 0.7925 | 0.0405 | -0.0047 | 18.738 | -0.1283 | 18.8425 | 117.95 | 77.4495 | 18.62 | -0.0069 | 240.4149 | 0.822 | 99.1974 | 86.1458 | 1.5729 | UNDEF | UNDEF | 6 | 7 | 6 | 44.5185 | 33.5289
6.16 | 19.4505 | 0.1571 | -0.088 | 2.047 | 0.7875 | 0.0406 | -0.0045 | 19.4337 | -0.1286 | 19.5385 | 118.15 | 77.5495 | 19.3156 | -0.0067 | 249.0743 | 0.8135 | 100.6795 | 87.5144 | 1.559 | UNDEF | UNDEF | 6 | 7 | 6 | 44.6818 | 34.6141
6.17 | 20.4269 | 0.1842 | -0.088 | 2.1738 | 0.895 | 0.0407 | -0.0043 | 20.4102 | -0.1287 | 20.5149 | 118.35 | 77.6495 | 20.2918 | -0.0063 | 261.3258 | 0.9077 | 102.6825 | 89.3639 | 1.5799 | UNDEF | UNDEF | 6 | 7 | 6 | 44.902 | 36.6027
6.18 | 22.6297 | 0.1862 | -0.0882 | 2.1033 | 0.8786 | 0.0408 | -0.0039 | 22.6129 | -0.129 | 22.7179 | 118.55 | 77.7495 | 22.4943 | -0.0057 | 289.318 | 0.8279 | 106.9025 | 93.2605 | 1.5206 | UNDEF | UNDEF | 6 | 7 | 6 | 45.3633 | 39.7697
6.19 | 23.4331 | 0.1877 | -0.0882 | 2.052 | 0.8625 | 0.0409 | -0.0038 | 23.4163 | -0.1291 | 23.5213 | 118.75 | 77.8495 | 23.2976 | -0.0055 | 299.2642 | 0.8058 | 108.3208 | 94.5701 | 1.5021 | UNDEF | UNDEF | 6 | 7 | 6 | 45.515 | 40.9355
6.2 | 24.1058 | 0.1858 | -0.0888 | 2.0349 | 0.8349 | 0.041 | -0.0037 | 24.089 | -0.1298 | 24.1946 | 118.95 | 77.9495 | 23.97 | -0.0054 | 307.5068 | 0.775 | 109.4659 | 95.6275 | 1.4816 | UNDEF | UNDEF | 6 | 7 | 6 | 45.6364 | 41.8341
6.21 | 23.9059 | 0.1838 | -0.0888 | 2.0349 | 0.8093 | 0.0411 | -0.0037 | 23.8891 | -0.1299 | 23.9947 | 119.15 | 78.0495 | 23.7699 | -0.0055 | 304.549 | 0.7733 | 109.0912 | 95.2814 | 1.4837 | UNDEF | UNDEF | 6 | 7 | 6 | 45.5933 | 41.5147
6.22 | 23.5753 | 0.1722 | -0.0892 | 2.053 | 0.7411 | 0.0412 | -0.0038 | 23.5584 | -0.1304 | 23.6645 | 119.35 | 78.1495 | 23.439 | -0.0056 | 299.9255 | 0.7348 | 108.4841 | 94.7209 | 1.4716 | UNDEF | UNDEF | 6 | 7 | 6 | 45.5249 | 40.7831
6.23 | 23.528 | 0.1713 | -0.0892 | 2.001 | 0.7178 | 0.0413 | -0.0038 | 23.5111 | -0.1305 | 23.6172 | 119.55 | 78.2495 | 23.3915 | -0.0056 | 298.9348 | 0.7324 | 108.3715 | 94.617 | 1.4716 | UNDEF | UNDEF | 6 | 7 | 6 | 45.5101 | 40.7007
6.24 | 23.6116 | 0.1673 | -0.0894 | 2.1033 | 0.6841 | 0.0414 | -0.0038 | 23.5946 | -0.1308 | 23.701 | 119.75 | 78.3495 | 23.4748 | -0.0056 | 299.617 | 0.7125 | 108.4895 | 94.7259 | 1.4621 | UNDEF | UNDEF | 6 | 7 | 6 | 45.5203 | 40.7217
6.25 | 23.6952 | 0.152 | -0.09 | 2.1372 | 0.6139 | 0.0415 | -0.0038 | 23.6781 | -0.1315 | 23.7851 | 119.95 | 78.4495 | 23.5581 | -0.0056 | 300.2966 | 0.6451 | 108.6071 | 94.8344 | 1.4301 | UNDEF | UNDEF | 6 | 7 | 6 | 45.5305 | 40.453
6.26 | 23.8752 | 0.1594 | -0.0901 | 2.1111 | 0.6389 | 0.0416 | -0.0038 | 23.8581 | -0.1317 | 23.9653 | 120.15 | 78.5495 | 23.7379 | -0.0056 | 302.203 | 0.6716 | 108.892 | 95.0976 | 1.4408 | UNDEF | UNDEF | 6 | 7 | 6 | 45.5588 | 40.8989
6.27 | 24.2481 | 0.1481 | -0.0903 | 2.1111 | 0.5901 | 0.0417 | -0.0037 | 24.2309 | -0.132 | 24.3384 | 120.36 | 78.6595 | 24.1105 | -0.0055 | 306.5179 | 0.6142 | 109.5031 | 95.6619 | 1.4086 | UNDEF | UNDEF | 6 | 7 | 6 | 45.6221 | 41.1181
6.28 | 25.6089 | 0.142 | -0.0903 | 2.0745 | 0.5628 | 0.0418 | -0.0035 | 25.5918 | -0.1321 | 25.6993 | 120.57 | 78.7695 | 25.4712 | -0.0052 | 323.3636 | 0.5576 | 111.737 | 97.7245 | 1.3623 | UNDEF | UNDEF | 6 | 7 | 6 | 45.8597 | 42.8053
6.29 | 27.6387 | 0.1359 | -0.0903 | 2.1759 | 0.5396 | 0.0419 | -0.0033 | 27.6215 | -0.1322 | 27.729 | 120.78 | 78.8795 | 27.5007 | -0.0048 | 348.6423 | 0.4943 | 114.8701 | 100.6175 | 1.3023 | UNDEF | UNDEF | 7 | 7 | 7 | 46.1906 | 45.3566
6.3 | 27.9616 | 0.1323 | -0.0903 | 2.1027 | 0.5261 | 0.042 | -0.0032 | 27.9444 | -0.1323 | 28.0519 | 120.99 | 78.9895 | 27.8234 | -0.0048 | 352.2423 | 0.4757 | 115.3203 | 101.0332 | 1.2874 | UNDEF | UNDEF | 7 | 7 | 7 | 46.2355 | 45.6805
6.3101 | 26.6546 | 0.1308 | -0.0888 | 2.2224 | 0.5236 | 0.0421 | -0.0033 | 26.6377 | -0.1309 | 26.7434 | 121.2 | 79.0995 | 26.5165 | -0.0049 | 335.2295 | 0.4934 | 113.3021 | 99.1697 | 1.3139 | UNDEF | UNDEF | 7 | 7 | 7 | 46.0185 | 43.896
6.3201 | 25.9741 | 0.1303 | -0.0874 | 2.1711 | 0.526 | 0.0422 | -0.0034 | 25.9575 | -0.1296 | 26.0616 | 121.41 | 79.2095 | 25.8361 | -0.005 | 326.1743 | 0.5044 | 112.1974 | 98.1497 | 1.3291 | UNDEF | UNDEF | 7 | 7 | 7 | 45.8978 | 42.9749
6.33 | 25.9857 | 0.1343 | -0.0872 | 2.1538 | 0.5496 | 0.0423 | -0.0034 | 25.9691 | -0.1295 | 26.0729 | 121.62 | 79.3195 | 25.8475 | -0.005 | 325.8652 | 0.5195 | 112.1842 | 98.1374 | 1.3383 | UNDEF | UNDEF | 6 | 7 | 6 | 45.8936 | 43.1154
6.34 | 25.7166 | 0.1382 | -0.087 | 2.2216 | 0.5772 | 0.0424 | -0.0034 | 25.7 | -0.1295 | 25.8036 | 121.83 | 79.4295 | 25.5782 | -0.0051 | 322.0238 | 0.5404 | 111.7206 | 97.7094 | 1.354 | UNDEF | UNDEF | 6 | 7 | 6 | 45.8412 | 42.8752
6.3501 | 23.0294 | 0.1659 | -0.0857 | 2.2902 | 0.7133 | 0.0425 | -0.0037 | 23.0132 | -0.1282 | 23.1151 | 122.03 | 79.5295 | 22.8911 | -0.0056 | 287.832 | 0.7248 | 107.1126 | 93.4545 | 1.4794 | UNDEF | UNDEF | 6 | 7 | 6 | 45.3401 | 39.9383
6.3601 | 23.0294 | 0.1655 | -0.0843 | 2.3253 | 0.7417 | 0.0426 | -0.0037 | 23.0134 | -0.1269 | 23.1138 | 122.23 | 79.6295 | 22.8912 | -0.0055 | 287.4713 | 0.723 | 107.0839 | 93.428 | 1.479 | UNDEF | UNDEF | 6 | 7 | 6 | 45.3344 | 39.9328
6.3701 | 21.411 | 0.1651 | -0.081 | 2.3241 | 0.7788 | 0.0427 | -0.0038 | 21.3956 | -0.1237 | 21.4921 | 122.43 | 79.7295 | 21.2732 | -0.0058 | 266.8172 | 0.776 | 104.0317 | 90.6097 | 1.5236 | UNDEF | UNDEF | 6 | 7 | 6 | 44.9967 | 37.6643
6.3801 | 20.9459 | 0.164 | -0.0743 | 2.3745 | 0.8155 | 0.0428 | -0.0035 | 20.9318 | -0.1171 | 21.0201 | 122.63 | 79.8295 | 20.8091 | -0.0056 | 260.6697 | 0.7883 | 103.0917 | 89.7417 | 1.5355 | UNDEF | UNDEF | 6 | 7 | 6 | 44.89 | 36.9893
6.3901 | 19.4447 | 0.1587 | -0.0605 | 2.374 | 0.8327 | 0.0429 | -0.0031 | 19.4332 | -0.1034 | 19.5052 | 122.83 | 79.9295 | 19.3104 | -0.0054 | 241.5925 | 0.822 | 99.9774 | 86.866 | 1.5714 | UNDEF | UNDEF | 6 | 7 | 6 | 44.54 | 34.7455
6.4001 | 17.9435 | 0.1464 | -0.0617 | 2.3253 | 0.8168 | 0.043 | -0.0034 | 17.9318 | -0.1047 | 18.0052 | 123.03 | 80.0295 | 17.8088 | -0.0059 | 222.5277 | 0.822 | 96.615 | 83.7613 | 1.5963 | UNDEF | UNDEF | 6 | 7 | 6 | 44.1575 | 32.3288
6.4101 | 16.6634 | 0.1365 | -0.0654 | 2.2677 | 0.8157 | 0.0431 | -0.0039 | 16.651 | -0.1085 | 16.7288 | 123.23 | 80.1295 | 16.5277 | -0.0066 | 206.263 | 0.826 | 93.5154 | 80.8992 | 1.6211 | UNDEF | UNDEF | 6 | 7 | 6 | 43.8002 | 30.2727
6.4201 | 15.3179 | 0.1267 | -0.0696 | 2.2583 | 0.8106 | 0.0432 | -0.0045 | 15.3047 | -0.1128 | 15.3875 | 123.43 | 80.2295 | 15.1813 | -0.0074 | 189.223 | 0.8343 | 89.9935 | 77.6472 | 1.651 | UNDEF | UNDEF | 6 | 7 | 6 | 43.3894 | 28.1104
6.4301 | 13.4535 | 0.1278 | -0.07 | 2.1712 | 0.8899 | 0.0433 | -0.0052 | 13.4402 | -0.1133 | 13.5235 | 123.63 | 80.3295 | 13.3165 | -0.0085 | 165.774 | 0.9595 | 84.5797 | 72.6483 | 1.7345 | UNDEF | UNDEF | 6 | 6 | 6 | 42.7483 | 25.4084
6.4401 | 12.6 | 0.1289 | -0.0702 | 2.343 | 0.9776 | 0.0434 | -0.0056 | 12.5867 | -0.1136 | 12.6702 | 123.83 | 80.4295 | 12.4629 | -0.0091 | 154.9542 | 1.0342 | 81.832 | 70.1111 | 1.7782 | UNDEF | UNDEF | 6 | 6 | 6 | 42.4164 | 24.1651
6.4501 | 12.2733 | 0.134 | -0.0702 | 2.4183 | 1.12 | 0.0435 | -0.0057 | 12.26 | -0.1137 | 12.3435 | 124.03 | 80.5295 | 12.1359 | -0.0094 | 150.7016 | 1.1041 | 80.7134 | 69.0782 | 1.8067 | UNDEF | UNDEF | 6 | 6 | 6 | 42.2787 | 23.7785
6.4601 | 11.1469 | 0.1451 | -0.0691 | 2.5474 | 1.3427 | 0.0436 | -0.0062 | 11.1338 | -0.1127 | 11.2161 | 124.23 | 80.6295 | 11.0096 | -0.0102 | 136.5452 | 1.318 | 76.6908 | 65.3639 | 1.8913 | UNDEF | UNDEF | 6 | 6 | 6 | 41.7855 | 22.2704
6.4701 | 10.305 | 0.1626 | -0.0681 | 2.569 | 1.6812 | 0.0437 | -0.0066 | 10.2921 | -0.1118 | 10.3731 | 124.43 | 80.7295 | 10.1677 | -0.011 | 125.9475 | 1.5993 | 73.404 | 62.3289 | 1.9758 | UNDEF | UNDEF | 6 | 6 | 6 | 41.3764 | 21.2519
6.4801 | 8.5944 | 0.163 | -0.0687 | 2.3967 | 1.899 | 0.0438 | -0.008 | 8.5813 | -0.1125 | 8.663 | 124.63 | 80.8295 | 8.4567 | -0.0133 | 104.6237 | 1.9274 | 65.8435 | 55.3477 | 2.0901 | UNDEF | UNDEF | 5 | 6 | 6 | 40.4191 | 18.5308
6.4901 | 6.5531 | 0.1695 | -0.0711 | 2.4399 | 2.2349 | 0.0439 | -0.0108 | 6.5396 | -0.115 | 6.6242 | 124.82 | 80.9195 | 6.4147 | -0.0179 | 79.2732 | 2.6421 | 54.5661 | 44.9346 | 2.2724 | UNDEF | UNDEF | 5 | 6 | 6 | 38.9409 | 15.2359
6.5001 | 6.1533 | 0.1664 | -0.0722 | 2.4723 | 2.4758 | 0.044 | -0.0117 | 6.1395 | -0.1162 | 6.2255 | 125.01 | 81.0095 | 6.0145 | -0.0193 | 74.2448 | 2.7671 | 51.9287 | 42.4993 | 2.3066 | UNDEF | UNDEF | 5 | 6 | 6 | 38.5838 | 14.5196
6.5101 | 5.0884 | 0.1687 | -0.0725 | 2.429 | 2.864 | 0.0441 | -0.0142 | 5.0746 | -0.1166 | 5.1609 | 125.2 | 81.0995 | 4.9494 | -0.0236 | 61.0293 | 3.4093 | 44.0189 | 35.1955 | 2.4309 | UNDEF | UNDEF | 4 | 6 | 0 | UNDEF | 12.6952
6.5201 | 4.4003 | 0.168 | -0.0725 | 2.4186 | 3.3118 | 0.0442 | -0.0165 | 4.3865 | -0.1167 | 4.4728 | 125.4 | 81.1995 | 4.2611 | -0.0274 | 52.4772 | 3.9415 | UNDEF | UNDEF | 2.5217 | 213.745 | 356.2417 | 4 | 6 | 0 | UNDEF | 11.4584
6.5301 | 3.1894 | 0.1672 | -0.0725 | 2.3862 | 3.8632 | 0.0443 | -0.0227 | 3.1756 | -0.1168 | 3.2619 | 125.6 | 81.2995 | 3.05 | -0.0383 | 37.5155 | 5.4806 | UNDEF | UNDEF | 2.726 | 153.1883 | 255.3139 | 3 | 6 | 0 | UNDEF | 9.2103
6.5401 | 2.5013 | 0.1591 | -0.0725 | 2.3967 | 4.3684 | 0.0444 | -0.029 | 2.4875 | -0.1169 | 2.5738 | 125.745 | 81.3445 | 2.3617 | -0.0495 | 29.0336 | 6.7383 | UNDEF | UNDEF | 2.8679 | 118.7752 | 197.9587 | 3 | 5 | 0 | UNDEF | 7.815
6.5501 | 2.3244 | 0.1429 | -0.0712 | 2.4399 | 4.6177 | 0.0445 | -0.0306 | 2.3109 | -0.1157 | 2.3956 | 125.89 | 81.3895 | 2.185 | -0.0529 | 26.8462 | 6.5391 | UNDEF | UNDEF | 2.8826 | 109.9262 | 183.2104 | 3 | 5 | 0 | UNDEF | 7.3246
6.5601 | 2.2591 | 0.1281 | -0.0698 | 2.4399 | 4.7688 | 0.0446 | -0.0309 | 2.2458 | -0.1144 | 2.3289 | 126.035 | 81.4345 | 2.1198 | -0.054 | 26.0303 | 6.0409 | UNDEF | UNDEF | 2.868 | 106.6514 | 177.7523 | 3 | 5 | 0 | UNDEF | 7.0586
6.5701 | 1.8054 | 0.113 | -0.0687 | 2.4186 | 4.8963 | 0.0447 | -0.038 | 1.7924 | -0.1134 | 1.8741 | 126.18 | 81.4795 | 1.6662 | -0.068 | 20.4496 | 6.78 | UNDEF | UNDEF | 2.9783 | 83.9632 | 139.9387 | 3 | 5 | 0 | UNDEF | 6.0249
6.5801 | 1.6055 | 0.1 | -0.0665 | 2.429 | 4.9709 | 0.0448 | -0.0414 | 1.5929 | -0.1113 | 1.6721 | 126.325 | 81.5244 | 1.4666 | -0.0759 | 17.9894 | 6.8176 | UNDEF | UNDEF | 3.0205 | 73.9609 | 123.2682 | 3 | 5 | 0 | UNDEF | 5.5011
6.5901 | 1.471 | 0.0962 | -0.0654 | 1.156 | 5.4376 | 0.0449 | -0.0444 | 1.4586 | -0.1103 | 1.5364 | 126.455 | 81.5544 | 1.3321 | -0.0828 | 16.3341 | 7.2239 | UNDEF | UNDEF | 3.0684 | 67.227 | 112.045 | 3 | 5 | 0 | UNDEF | 5.1975
6.6001 | 1.4133 | 0.0888 | -0.0642 | 2.3435 | 5.4721 | 0.045 | -0.0454 | 1.4011 | -0.1092 | 1.4775 | 126.585 | 81.5844 | 1.2745 | -0.0857 | 15.6224 | 6.971 | UNDEF | UNDEF | 3.0722 | 64.3373 | 107.2289 | 3 | 5 | 0 | UNDEF | 5.0063
6.6101 | 1.4595 | 0.0723 | -0.0632 | 2.354 | 4.6986 | 0.0451 | -0.0433 | 1.4474 | -0.1083 | 1.5227 | 126.73 | 81.6294 | 1.3207 | -0.082 | 16.1794 | 5.4745 | UNDEF | UNDEF | 2.9912 | 66.6366 | 111.0611 | 3 | 5 | 0 | UNDEF | 4.9095
6.6201 | 1.2365 | 0.0569 | -0.0625 | 2.3215 | 3.806 | 0.0452 | -0.0505 | 1.2246 | -0.1077 | 1.299 | 126.93 | 81.7294 | 1.0977 | -0.0981 | 13.4309 | 5.1837 | UNDEF | UNDEF | 3.0376 | 55.4783 | 92.4639 | 3 | 4 | 4 | UNDEF | 4.283
6.6301 | 1.2398 | 0.0516 | -0.0607 | 2.3223 | 3.4885 | 0.0453 | -0.049 | 1.2283 | -0.106 | 1.3005 | 127.13 | 81.8294 | 1.1011 | -0.0963 | 13.4564 | 4.682 | UNDEF | UNDEF | 3.009 | 55.6335 | 92.7226 | 3 | 4 | 4 | UNDEF | 4.2173
6.6401 | 1.2431 | 0.049 | -0.0599 | 2.2037 | 3.2227 | 0.0454 | -0.0482 | 1.2317 | -0.1054 | 1.3031 | 127.33 | 81.9294 | 1.1044 | -0.0954 | 13.4797 | 4.4377 | UNDEF | UNDEF | 2.9939 | 55.7887 | 92.9812 | 3 | 4 | 4 | UNDEF | 4.1886
6.6501 | 1.2584 | 0.049 | -0.0592 | 2.2205 | 3.0534 | 0.0455 | -0.047 | 1.2471 | -0.1047 | 1.3175 | 127.53 | 82.0294 | 1.1196 | -0.0935 | 13.6486 | 4.3773 | UNDEF | UNDEF | 2.986 | 56.5416 | 94.236 | 3 | 4 | 4 | UNDEF | 4.2192
6.6601 | 1.2903 | 0.0493 | -0.0582 | 2.2205 | 2.8647 | 0.0456 | -0.0451 | 1.2793 | -0.1038 | 1.3485 | 127.72 | 82.1194 | 1.1515 | -0.0901 | 14.0227 | 4.285 | UNDEF | UNDEF | 2.971 | 58.1298 | 96.8831 | 3 | 5 | 0 | UNDEF | 4.2866
6.6701 | 1.398 | 0.0497 | -0.0572 | 2.1669 | 2.657 | 0.0457 | -0.0409 | 1.3871 | -0.1029 | 1.4552 | 127.91 | 82.2094 | 1.2592 | -0.0818 | 15.3166 | 3.9453 | UNDEF | UNDEF | 2.9187 | 63.5022 | 105.8371 | 3 | 5 | 0 | UNDEF | 4.4997
6.6801 | 1.7555 | 0.054 | -0.0563 | 2.1259 | 2.6519 | 0.0458 | -0.0321 | 1.7448 | -0.1021 | 1.8117 | 128.1 | 82.2994 | 1.6167 | -0.0631 | 19.6438 | 3.3386 | UNDEF | UNDEF | 2.789 | 81.3684 | 135.6141 | 4 | 5 | 4 | UNDEF | 5.2457
6.6901 | 2.0361 | 0.0633 | -0.0553 | 2.1314 | 2.8628 | 0.0459 | -0.0272 | 2.0256 | -0.1012 | 2.0914 | 128.29 | 82.3894 | 1.8973 | -0.0533 | 23.0284 | 3.3378 | UNDEF | UNDEF | 2.7354 | 95.3903 | 158.9839 | 4 | 5 | 4 | UNDEF | 5.9094
6.7001 | 2.3629 | 0.0787 | -0.0532 | 2.1446 | 3.303 | 0.046 | -0.0225 | 2.3528 | -0.0992 | 2.416 | 128.49 | 82.4894 | 2.2243 | -0.0446 | 26.9642 | 3.5396 | UNDEF | UNDEF | 2.6996 | 111.7183 | 186.1972 | 4 | 5 | 4 | UNDEF | 6.7285
6.7101 | 2.7012 | 0.0912 | -0.0522 | 2.1646 | 3.577 | 0.0461 | -0.0193 | 2.6912 | -0.0983 | 2.7534 | 128.69 | 82.5894 | 2.5625 | -0.0384 | 31.0275 | 3.5591 | UNDEF | UNDEF | 2.6554 | 128.623 | 214.3717 | 4 | 6 | 0 | UNDEF | 7.5172
6.7201 | 2.9972 | 0.1006 | -0.0512 | 2.1464 | 3.704 | 0.0462 | -0.0171 | 2.9874 | -0.0974 | 3.0484 | 128.89 | 82.6894 | 2.8585 | -0.0341 | 34.5695 | 3.5201 | UNDEF | UNDEF | 2.6174 | 143.4132 | 239.0221 | 4 | 6 | 0 | UNDEF | 8.181
6.7301 | 3.3278 | 0.1088 | -0.0509 | 2.1718 | 3.7781 | 0.0463 | -0.0153 | 3.3181 | -0.0972 | 3.3786 | 129.09 | 82.7894 | 3.189 | -0.0305 | 38.5195 | 3.4107 | UNDEF | UNDEF | 2.5735 | 159.9334 | 266.5557 | 4 | 6 | 0 | UNDEF | 8.887
6.7401 | 3.6122 | 0.1094 | -0.0516 | 2.1875 | 3.6138 | 0.0464 | -0.0143 | 3.6024 | -0.098 | 3.6639 | 129.29 | 82.8894 | 3.4731 | -0.0282 | 41.9008 | 3.151 | UNDEF | UNDEF | 2.5234 | 174.1471 | 290.2452 | 4 | 6 | 0 | UNDEF | 9.4135
6.7501 | 3.5353 | 0.1101 | -0.0532 | 2.1999 | 3.4959 | 0.0465 | -0.015 | 3.5252 | -0.0997 | 3.5885 | 129.49 | 82.9894 | 3.3958 | -0.0294 | 40.9179 | 3.2424 | UNDEF | UNDEF | 2.5394 | 170.2929 | 283.8215 | 4 | 6 | 0 | UNDEF | 9.2848
6.7601 | 3.469 | 0.1103 | -0.0539 | 2.1516 | 3.4415 | 0.0466 | -0.0155 | 3.4588 | -0.1005 | 3.5229 | 129.69 | 83.0894 | 3.3291 | -0.0302 | 40.0666 | 3.3121 | UNDEF | UNDEF | 2.5523 | 166.9672 | 278.2787 | 4 | 6 | 0 | UNDEF | 9.1683
6.7701 | 3.4027 | 0.1104 | -0.0545 | 2.1999 | 3.4288 | 0.0467 | -0.016 | 3.3924 | -0.1012 | 3.4573 | 129.89 | 83.1894 | 3.2625 | -0.031 | 39.2174 | 3.3846 | UNDEF | UNDEF | 2.5656 | 163.6416 | 272.736 | 4 | 6 | 0 | UNDEF | 9.0515
6.7801 | 3.4277 | 0.1217 | -0.0541 | 2.1718 | 3.7962 | 0.0468 | -0.0158 | 3.4174 | -0.1009 | 3.4819 | 130.09 | 83.2894 | 3.2873 | -0.0307 | 39.4688 | 3.7017 | UNDEF | UNDEF | 2.5902 | 164.8809 | 274.8016 | 4 | 6 | 0 | UNDEF | 9.2299
6.7901 | 3.4008 | 0.155 | -0.0547 | 2.1425 | 4.8918 | 0.0469 | -0.0161 | 3.3904 | -0.1016 | 3.4555 | 130.235 | 83.3344 | 3.2602 | -0.0312 | 39.1215 | 4.7535 | UNDEF | UNDEF | 2.6691 | 163.5282 | 272.5471 | 4 | 6 | 0 | UNDEF | 9.5314
6.8001 | 3.3393 | 0.1603 | -0.0549 | 2.1307 | 5.1637 | 0.047 | -0.0164 | 3.3289 | -0.1019 | 3.3942 | 130.365 | 83.3644 | 3.1985 | -0.0319 | 38.3676 | 5.0133 | UNDEF | UNDEF | 2.6915 | 160.4463 | 267.4106 | 4 | 6 | 0 | UNDEF | 9.4688
6.8101 | 3.3316 | 0.163 | -0.0565 | 2.1075 | 5.3915 | 0.0471 | -0.0169 | 3.3209 | -0.1036 | 3.3881 | 130.495 | 83.3944 | 3.1904 | -0.0325 | 38.2565 | 5.1083 | UNDEF | UNDEF | 2.6982 | 160.0554 | 266.7591 | 4 | 6 | 0 | UNDEF | 9.4803
6.8201 | 2.7434 | 0.164 | -0.0594 | 2.1425 | 5.5498 | 0.0472 | -0.0216 | 2.7322 | -0.1066 | 2.8028 | 130.625 | 83.4244 | 2.6015 | -0.041 | 31.1843 | 6.304 | UNDEF | UNDEF | 2.8255 | 130.6405 | 217.7342 | 3 | 6 | 0 | UNDEF | 8.367
6.8301 | 2.5781 | 0.1612 | -0.063 | 2.1824 | 5.6054 | 0.0473 | -0.0245 | 2.5662 | -0.1103 | 2.6412 | 130.755 | 83.4544 | 2.4354 | -0.0453 | 29.1824 | 6.6192 | UNDEF | UNDEF | 2.8608 | 122.3689 | 203.9482 | 3 | 5 | 0 | UNDEF | 8.0224
6.8401 | 2.5061 | 0.1584 | -0.0643 | 2.1824 | 5.6946 | 0.0474 | -0.0257 | 2.4938 | -0.1117 | 2.5703 | 130.885 | 83.4844 | 2.363 | -0.0473 | 28.3041 | 6.7038 | UNDEF | UNDEF | 2.8741 | 118.7585 | 197.9308 | 3 | 5 | 0 | UNDEF | 7.858
6.8501 | 2.5095 | 0.1516 | -0.0649 | 2.1098 | 5.6792 | 0.0475 | -0.0259 | 2.4972 | -0.1124 | 2.5744 | 131.015 | 83.5144 | 2.3662 | -0.0475 | 28.3328 | 6.4069 | UNDEF | UNDEF | 2.8598 | 118.9262 | 198.2103 | 3 | 5 | 0 | UNDEF | 7.8043
6.8601 | 2.513 | 0.1487 | -0.065 | 2.0962 | 5.8298 | 0.0476 | -0.0258 | 2.5007 | -0.1126 | 2.578 | 131.145 | 83.5444 | 2.3695 | -0.0475 | 28.3626 | 6.2743 | UNDEF | UNDEF | 2.853 | 119.0939 | 198.4898 | 3 | 5 | 0 | UNDEF | 7.7849
6.8701 | 2.5397 | 0.1477 | -0.065 | 2.1546 | 6.0893 | 0.0477 | -0.0256 | 2.5273 | -0.1127 | 2.6047 | 131.275 | 83.5744 | 2.3961 | -0.047 | 28.6699 | 6.1623 | UNDEF | UNDEF | 2.8442 | 120.4208 | 200.7014 | 3 | 5 | 0 | UNDEF | 7.8279
6.8801 | 2.655 | 0.1462 | -0.0648 | 2.14 | 6.3732 | 0.0478 | -0.0244 | 2.6427 | -0.1126 | 2.7198 | 131.405 | 83.6044 | 2.5113 | -0.0448 | 30.038 | 5.8213 | UNDEF | UNDEF | 2.8124 | 126.1807 | 210.3012 | 3 | 5 | 0 | UNDEF | 8.0378
6.8901 | 2.4397 | 0.1439 | -0.0646 | 2.1612 | 6.5336 | 0.0479 | -0.0265 | 2.4275 | -0.1125 | 2.5043 | 131.535 | 83.6344 | 2.2959 | -0.049 | 27.452 | 6.2675 | UNDEF | UNDEF | 2.8628 | 115.4103 | 192.3506 | 3 | 5 | 0 | UNDEF | 7.6001
6.9001 | 2.1783 | 0.139 | -0.0647 | 2.2053 | 6.5742 | 0.048 | -0.0297 | 2.166 | -0.1127 | 2.2431 | 131.665 | 83.6644 | 2.0344 | -0.0554 | 24.3158 | 6.8325 | UNDEF | UNDEF | 2.9266 | 102.3334 | 170.5557 | 3 | 5 | 0 | UNDEF | 7.0446
6.9101 | 1.9669 | 0.1307 | -0.0648 | 2.1824 | 6.4473 | 0.0481 | -0.0329 | 1.9546 | -0.1129 | 2.0317 | 131.795 | 83.6944 | 1.8228 | -0.0619 | 21.7792 | 7.1717 | UNDEF | UNDEF | 2.9755 | 91.7553 | 152.9255 | 3 | 5 | 0 | UNDEF | 6.5523
6.9201 | 1.8516 | 0.1151 | -0.0648 | 2.1499 | 5.9455 | 0.0482 | -0.035 | 1.8393 | -0.113 | 1.9164 | 131.925 | 83.7244 | 1.7073 | -0.0662 | 20.3924 | 6.7434 | UNDEF | UNDEF | 2.9776 | 85.9824 | 143.3041 | 3 | 5 | 0 | UNDEF | 6.176
6.9301 | 1.7093 | 0.1005 | -0.0648 | 2.1603 | 5.4572 | 0.0483 | -0.0379 | 1.697 | -0.1131 | 1.7741 | 132.055 | 83.7544 | 1.565 | -0.0723 | 18.6853 | 6.4215 | UNDEF | UNDEF | 2.9908 | 78.8641 | 131.4402 | 3 | 5 | 0 | UNDEF | 5.7484
6.9401 | 1.6286 | 0.0872 | -0.0646 | 2.1607 | 5.0058 | 0.0484 | -0.0397 | 1.6163 | -0.113 | 1.6932 | 132.185 | 83.7844 | 1.4842 | -0.0761 | 17.7139 | 5.875 | UNDEF | UNDEF | 2.982 | 74.8212 | 124.702 | 3 | 5 | 0 | UNDEF | 5.4471
6.9501 | 1.5556 | 0.0755 | -0.0646 | 2.1727 | 4.6215 | 0.0485 | -0.0415 | 1.5433 | -0.1131 | 1.6202 | 132.33 | 83.8294 | 1.411 | -0.0802 | 16.8314 | 5.3498 | UNDEF | UNDEF | 2.9717 | 71.1619 | 118.6032 | 3 | 5 | 0 | UNDEF | 5.1701
6.9601 | 1.4326 | 0.0652 | -0.0642 | 2.1287 | 4.2349 | 0.0486 | -0.0448 | 1.4204 | -0.1128 | 1.4968 | 132.475 | 83.8744 | 1.2879 | -0.0876 | 15.3549 | 5.0656 | UNDEF | UNDEF | 2.9866 | 65.0039 | 108.3398 | 3 | 5 | 0 | UNDEF | 4.8051
6.9701 | 1.3787 | 0.0582 | -0.0638 | 2.1926 | 3.9643 | 0.0487 | -0.0463 | 1.3666 | -0.1125 | 1.4426 | 132.675 | 83.9744 | 1.2339 | -0.0912 | 14.6942 | 4.7145 | UNDEF | UNDEF | 2.9813 | 62.3029 | 103.8382 | 3 | 5 | 0 | UNDEF | 4.6095
6.9801 | 1.3249 | 0.0484 | -0.0636 | 2.1937 | 3.4293 | 0.0488 | -0.048 | 1.3128 | -0.1124 | 1.3885 | 132.875 | 84.0744 | 1.18 | -0.0953 | 14.0346 | 4.0996 | UNDEF | UNDEF | 2.9588 | 59.602 | 99.3367 | 3 | 5 | 0 | UNDEF | 4.3688
6.9901 | 1.2788 | 0.0424 | -0.0634 | 2.1496 | 3.1103 | 0.0489 | -0.0496 | 1.2667 | -0.1123 | 1.3422 | 133.075 | 84.1744 | 1.1337 | -0.0991 | 13.468 | 3.7393 | UNDEF | UNDEF | 2.9484 | 57.2854 | 95.4757 | 3 | 4 | 4 | UNDEF | 4.1901
7.0001 | 1.2442 | 0.0374 | -0.0632 | 2.1818 | 2.8214 | 0.049 | -0.0508 | 1.2322 | -0.1122 | 1.3074 | 133.265 | 84.2644 | 1.0989 | -0.1021 | 13.0412 | 3.4059 | UNDEF | UNDEF | 2.9351 | 55.546 | 92.5767 | 3 | 4 | 4 | UNDEF | 4.0442
7.0101 | 1.2442 | 0.0342 | -0.063 | 2.2033 | 2.6342 | 0.0491 | -0.0507 | 1.2322 | -0.1121 | 1.3072 | 133.455 | 84.3543 | 1.0988 | -0.1021 | 13.0254 | 3.1109 | UNDEF | UNDEF | 2.9122 | 55.5365 | 92.5609 | 3 | 4 | 4 | UNDEF | 3.9894
7.0201 | 1.2327 | 0.0318 | -0.0627 | 2.1818 | 2.496 | 0.0492 | -0.0508 | 1.2207 | -0.1119 | 1.2953 | 133.645 | 84.4443 | 1.0871 | -0.1029 | 12.8736 | 2.9277 | UNDEF | UNDEF | 2.9009 | 54.9504 | 91.584 | 3 | 4 | 4 | UNDEF | 3.9262
7.0301 | 1.2286 | 0.029 | -0.0625 | 2.2149 | 2.2921 | 0.0493 | -0.0508 | 1.2168 | -0.1118 | 1.2911 | 133.835 | 84.5343 | 1.0829 | -0.1032 | 12.8105 | 2.6745 | UNDEF | UNDEF | 2.88 | 54.7397 | 91.2328 | 3 | 4 | 4 | UNDEF | 3.8658
7.0401 | 1.2279 | 0.0279 | -0.0621 | 2.1712 | 2.2209 | 0.0494 | -0.0506 | 1.2161 | -0.1115 | 1.29 | 134.025 | 84.6243 | 1.0821 | -0.103 | 12.7866 | 2.5826 | UNDEF | UNDEF | 2.872 | 54.6926 | 91.1544 | 4 | 4 | 4 | UNDEF | 3.8455
7.0501 | 1.2322 | 0.0269 | -0.0619 | 2.1843 | 2.1395 | 0.0495 | -0.0502 | 1.2204 | -0.1114 | 1.2941 | 134.215 | 84.7143 | 1.0862 | -0.1025 | 12.8221 | 2.4789 | UNDEF | UNDEF | 2.861 | 54.8986 | 91.4977 | 4 | 4 | 4 | UNDEF | 3.8345
7.0601 | 1.2365 | 0.0276 | -0.0617 | 2.1175 | 2.1823 | 0.0496 | -0.0499 | 1.2248 | -0.1113 | 1.2982 | 134.405 | 84.8043 | 1.0904 | -0.1021 | 12.8575 | 2.5278 | UNDEF | UNDEF | 2.8648 | 55.1046 | 91.841 | 4 | 4 | 4 | UNDEF | 3.8563
7.0701 | 1.2519 | 0.0269 | -0.0615 | 2.1937 | 2.1131 | 0.0497 | -0.0491 | 1.2402 | -0.1112 | 1.3134 | 134.595 | 84.8943 | 1.1056 | -0.1006 | 13.0232 | 2.4297 | UNDEF | UNDEF | 2.8505 | 55.8639 | 93.1066 | 4 | 4 | 4 | UNDEF | 3.8724
7.0801 | 1.2634 | 0.0262 | -0.0611 | 2.1496 | 2.0487 | 0.0498 | -0.0484 | 1.2518 | -0.1109 | 1.3245 | 134.785 | 84.9843 | 1.117 | -0.0993 | 13.1437 | 2.3479 | UNDEF | UNDEF | 2.8388 | 56.4311 | 94.0518 | 4 | 4 | 4 | UNDEF | 3.8822
7.0901 | 1.2826 | 0.0262 | -0.0609 | 2.1926 | 2.0303 | 0.0499 | -0.0475 | 1.2711 | -0.1108 | 1.3435 | 134.975 | 85.0743 | 1.1361 | -0.0975 | 13.354 | 2.3079 | UNDEF | UNDEF | 2.8289 | 57.3826 | 95.6377 | 4 | 4 | 4 | UNDEF | 3.9192
7.1001 | 1.3095 | 0.0262 | -0.0605 | 2.1496 | 2.0078 | 0.05 | -0.0462 | 1.298 | -0.1105 | 1.3701 | 135.165 | 85.1643 | 1.1629 | -0.0951 | 13.6545 | 2.2557 | UNDEF | UNDEF | 2.8153 | 58.7186 | 97.8644 | 4 | 4 | 4 | UNDEF | 3.971
7.1101 | 1.3288 | 0.0262 | -0.0603 | 2.1499 | 1.9812 | 0.0501 | -0.0454 | 1.3173 | -0.1104 | 1.3891 | 135.365 | 85.2643 | 1.1819 | -0.0934 | 13.862 | 2.2203 | UNDEF | UNDEF | 2.8061 | 59.6697 | 99.4495 | 4 | 5 | 4 | UNDEF | 4.0085
7.1201 | 1.3364 | 0.0265 | -0.0601 | 2.128 | 1.9666 | 0.0502 | -0.045 | 1.325 | -0.1103 | 1.3966 | 135.565 | 85.3643 | 1.1895 | -0.0928 | 13.9339 | 2.2263 | UNDEF | UNDEF | 2.8049 | 60.0441 | 100.0735 | 4 | 5 | 4 | UNDEF | 4.029
7.1301 | 1.3518 | 0.0274 | -0.0598 | 2.1712 | 1.9993 | 0.0503 | -0.0442 | 1.3405 | -0.1101 | 1.4116 | 135.765 | 85.4643 | 1.2047 | -0.0914 | 14.096 | 2.2774 | UNDEF | UNDEF | 2.8062 | 60.8029 | 101.3382 | 4 | 5 | 4 | UNDEF | 4.0784
7.1401 | 1.3595 | 0.0288 | -0.0596 | 2.1712 | 2.0538 | 0.0504 | -0.0438 | 1.3482 | -0.11 | 1.4191 | 135.955 | 85.5543 | 1.2122 | -0.0907 | 14.1693 | 2.3735 | UNDEF | UNDEF | 2.8145 | 61.1779 | 101.9632 | 4 | 5 | 4 | UNDEF | 4.1206
7.1501 | 1.3787 | 0.0297 | -0.0592 | 2.1712 | 2.0734 | 0.0505 | -0.0429 | 1.3675 | -0.1097 | 1.4379 | 136.145 | 85.6443 | 1.2313 | -0.0891 | 14.3774 | 2.4142 | UNDEF | UNDEF | 2.8135 | 62.1294 | 103.5491 | 4 | 5 | 4 | UNDEF | 4.1765
7.1601 | 1.4249 | 0.0316 | -0.059 | 2.128 | 2.1524 | 0.0506 | -0.0414 | 1.4137 | -0.1096 | 1.4838 | 136.335 | 85.7343 | 1.2773 | -0.0858 | 14.8986 | 2.4767 | UNDEF | UNDEF | 2.8072 | 64.4265 | 107.3775 | 4 | 5 | 4 | UNDEF | 4.301
7.1701 | 1.4633 | 0.0342 | -0.0588 | 2.1496 | 2.2694 | 0.0507 | -0.0402 | 1.4521 | -0.1095 | 1.5221 | 136.525 | 85.8243 | 1.3156 | -0.0832 | 15.3291 | 2.5981 | UNDEF | UNDEF | 2.8091 | 66.3391 | 110.5652 | 4 | 5 | 4 | UNDEF | 4.4218
7.1801 | 1.5171 | 0.0348 | -0.0584 | 2.1391 | 2.2498 | 0.0508 | -0.0385 | 1.506 | -0.1092 | 1.5755 | 136.715 | 85.9143 | 1.3693 | -0.0797 | 15.9381 | 2.5427 | UNDEF | UNDEF | 2.7899 | 69.0205 | 115.0342 | 4 | 5 | 4 | UNDEF | 4.5358
7.1901 | 1.5709 | 0.0346 | -0.0582 | 2.1825 | 2.1695 | 0.0509 | -0.0371 | 1.5599 | -0.1091 | 1.6292 | 136.905 | 86.0043 | 1.423 | -0.0767 | 16.5455 | 2.4334 | UNDEF | UNDEF | 2.7656 | 71.702 | 119.5033 | 4 | 5 | 4 | UNDEF | 4.6345
7.2001 | 1.6248 | 0.0382 | -0.0578 | 2.1607 | 2.3193 | 0.051 | -0.0356 | 1.6138 | -0.1088 | 1.6826 | 137.095 | 86.0943 | 1.4767 | -0.0737 | 17.1519 | 2.5863 | UNDEF | UNDEF | 2.7684 | 74.3835 | 123.9725 | 4 | 5 | 4 | UNDEF | 4.8006
7.2101 | 1.6901 | 0.0425 | -0.0574 | 2.1818 | 2.4936 | 0.0511 | -0.034 | 1.6792 | -0.1085 | 1.7476 | 137.285 | 86.1843 | 1.5419 | -0.0704 | 17.891 | 2.7534 | UNDEF | UNDEF | 2.7698 | 77.6416 | 129.4027 | 4 | 5 | 4 | UNDEF | 4.9976
7.2201 | 1.7516 | 0.0482 | -0.0572 | 2.2162 | 2.7322 | 0.0512 | -0.0327 | 1.7407 | -0.1084 | 1.8089 | 137.475 | 86.2743 | 1.6033 | -0.0676 | 18.5834 | 3.0092 | UNDEF | UNDEF | 2.78 | 80.7074 | 134.5124 | 4 | 5 | 4 | UNDEF | 5.2085
7.2301 | 1.7824 | 0.0492 | -0.0572 | 2.1187 | 2.6093 | 0.0513 | -0.0321 | 1.7715 | -0.1085 | 1.8396 | 137.665 | 86.3643 | 1.6338 | -0.0664 | 18.918 | 3.0094 | UNDEF | UNDEF | 2.7739 | 82.2356 | 137.0594 | 4 | 5 | 4 | UNDEF | 5.2823
7.2401 | 1.867 | 0.0501 | -0.0569 | 2.1625 | 2.4577 | 0.0514 | -0.0305 | 1.8561 | -0.1083 | 1.9238 | 137.855 | 86.4543 | 1.7183 | -0.063 | 19.8752 | 2.9152 | UNDEF | UNDEF | 2.7485 | 86.4548 | 144.0913 | 4 | 5 | 4 | UNDEF | 5.457
7.2501 | 1.9669 | 0.0502 | -0.0567 | 2.1712 | 2.2937 | 0.0515 | -0.0288 | 1.9561 | -0.1082 | 2.0236 | 138.045 | 86.5443 | 1.8181 | -0.0595 | 21.0076 | 2.7587 | UNDEF | UNDEF | 2.7148 | 91.4428 | 152.4047 | 4 | 5 | 4 | UNDEF | 5.6463
7.2601 | 2.0092 | 0.061 | -0.0565 | 2.1825 | 2.6286 | 0.0516 | -0.0281 | 1.9985 | -0.1081 | 2.0657 | 138.235 | 86.6343 | 1.8602 | -0.0581 | 21.4722 | 3.2778 | UNDEF | UNDEF | 2.7539 | 93.5476 | 155.9127 | 4 | 5 | 4 | UNDEF | 5.8898
7.2701 | 2.0861 | 0.068 | -0.0565 | 2.1926 | 2.8209 | 0.0517 | -0.0271 | 2.0753 | -0.1082 | 2.1425 | 138.425 | 86.7243 | 1.9369 | -0.0558 | 22.3342 | 3.5127 | UNDEF | UNDEF | 2.7598 | 97.3824 | 162.304 | 4 | 5 | 4 | UNDEF | 6.1347
7.2801 | 2.2014 | 0.0698 | -0.0561 | 2.2033 | 2.8107 | 0.0518 | -0.0255 | 2.1907 | -0.1079 | 2.2575 | 138.615 | 86.8143 | 2.0521 | -0.0526 | 23.6382 | 3.4027 | UNDEF | UNDEF | 2.732 | 103.1392 | 171.8987 | 4 | 5 | 4 | UNDEF | 6.3776
7.2901 | 2.9664 | 0.0704 | -0.0555 | 2.214 | 2.7568 | 0.0519 | -0.0187 | 2.9559 | -0.1074 | 3.0219 | 138.805 | 86.9043 | 2.8171 | -0.0381 | 32.4156 | 2.4984 | 20.0504 | 13.0638 | 2.5408 | UNDEF | UNDEF | 4 | 6 | 0 | UNDEF | 7.7958
7.3001 | 3.4623 | 0.0709 | -0.0553 | 2.266 | 2.7074 | 0.052 | -0.016 | 3.4518 | -0.1073 | 3.5176 | 138.995 | 86.9943 | 3.3128 | -0.0324 | 38.0807 | 2.1412 | 26.4411 | 18.9648 | 2.4442 | UNDEF | UNDEF | 5 | 6 | 6 | 34.7767 | 8.6914
7.3101 | 3.4469 | 0.0715 | -0.0559 | 2.2786 | 2.6656 | 0.0521 | -0.0162 | 3.4363 | -0.108 | 3.5028 | 139.185 | 87.0843 | 3.2971 | -0.0328 | 37.8613 | 2.1691 | 26.2329 | 18.7724 | 2.4497 | UNDEF | UNDEF | 5 | 6 | 6 | 34.7428 | 8.675
7.3201 | 3.3008 | 0.0721 | -0.0567 | 2.2786 | 2.5712 | 0.0522 | -0.0172 | 3.2901 | -0.1089 | 3.3575 | 139.375 | 87.1743 | 3.1507 | -0.0346 | 36.1427 | 2.2885 | 24.4124 | 17.0915 | 2.48 | UNDEF | UNDEF | 5 | 6 | 6 | 34.4674 | 8.4263
7.3301 | 2.8242 | 0.0724 | -0.0566 | 2.2534 | 2.4718 | 0.0523 | -0.0201 | 2.8134 | -0.1089 | 2.8808 | 139.565 | 87.2643 | 2.6738 | -0.0407 | 30.6407 | 2.7086 | UNDEF | UNDEF | 2.582 | 134.23 | 223.7167 | 4 | 6 | 0 | UNDEF | 7.5736
7.3401 | 2.632 | 0.0726 | -0.0566 | 2.2053 | 2.3786 | 0.0524 | -0.0215 | 2.6212 | -0.109 | 2.6885 | 139.755 | 87.3543 | 2.4814 | -0.0439 | 28.4067 | 2.9245 | UNDEF | UNDEF | 2.6286 | 124.6099 | 207.6832 | 4 | 5 | 4 | UNDEF | 7.2249
7.3501 | 2.643 | 0.0715 | -0.0565 | 2.1937 | 2.2712 | 0.0525 | -0.0214 | 2.6323 | -0.109 | 2.6995 | 139.945 | 87.4443 | 2.4923 | -0.0437 | 28.5018 | 2.8681 | UNDEF | UNDEF | 2.622 | 125.153 | 208.5884 | 4 | 5 | 4 | UNDEF | 7.2313
7.3601 | 2.6541 | 0.0704 | -0.0561 | 2.229 | 2.2262 | 0.0526 | -0.0211 | 2.6434 | -0.1087 | 2.7101 | 140.135 | 87.5343 | 2.5033 | -0.0434 | 28.5976 | 2.812 | UNDEF | UNDEF | 2.6154 | 125.6961 | 209.4936 | 4 | 5 | 4 | UNDEF | 7.2374
7.3701 | 2.6858 | 0.0698 | -0.0551 | 2.1962 | 2.2279 | 0.0527 | -0.0205 | 2.6753 | -0.1078 | 2.7409 | 140.325 | 87.6243 | 2.535 | -0.0425 | 28.9301 | 2.7543 | UNDEF | UNDEF | 2.6058 | 127.2724 | 212.1207 | 4 | 5 | 4 | UNDEF | 7.2886
7.3801 | 3.543 | 0.0689 | -0.0299 | 2.1612 | 2.2181 | 0.0528 | -0.0085 | 3.5373 | -0.0827 | 3.573 | 140.515 | 87.7143 | 3.3968 | -0.0244 | 38.7261 | 2.0274 | 27.2094 | 19.6742 | 2.4235 | UNDEF | UNDEF | 5 | 6 | 6 | 34.8682 | 8.8097
7.3901 | 3.643 | 0.0679 | -0.0348 | 2.1496 | 2.2018 | 0.0529 | -0.0095 | 3.6364 | -0.0877 | 3.6778 | 140.705 | 87.8043 | 3.4957 | -0.0251 | 39.8121 | 1.9427 | 28.3404 | 20.7184 | 2.4025 | UNDEF | UNDEF | 5 | 6 | 6 | 35.0332 | 8.9717
7.4001 | 3.6584 | 0.0678 | -0.0383 | 2.1603 | 2.1891 | 0.053 | -0.0105 | 3.6511 | -0.0913 | 3.6966 | 140.895 | 87.8943 | 3.5102 | -0.026 | 39.9366 | 1.932 | 28.4918 | 20.8582 | 2.4 | UNDEF | UNDEF | 5 | 6 | 6 | 35.0528 | 8.999
7.4101 | 3.4546 | 0.0677 | -0.0419 | 2.0869 | 2.1931 | 0.0531 | -0.0121 | 3.4466 | -0.095 | 3.4966 | 141.085 | 87.9843 | 3.3056 | -0.0288 | 37.57 | 2.0487 | 26.0907 | 18.6411 | 2.4366 | UNDEF | UNDEF | 5 | 6 | 6 | 34.6929 | 8.6418
7.4201 | 3.1586 | 0.0662 | -0.0462 | 2.1213 | 2.1658 | 0.0532 | -0.0146 | 3.1498 | -0.0994 | 3.2048 | 141.275 | 88.0743 | 3.0086 | -0.033 | 34.1593 | 2.2002 | 22.3503 | 15.1874 | 2.4882 | UNDEF | UNDEF | 5 | 6 | 6 | 34.1276 | 8.0944
7.4301 | 3.0971 | 0.066 | -0.0493 | 2.0992 | 2.1892 | 0.0533 | -0.0159 | 3.0877 | -0.1026 | 3.1464 | 141.465 | 88.1643 | 2.9463 | -0.0348 | 33.418 | 2.2402 | 21.5111 | 14.4125 | 2.5006 | UNDEF | UNDEF | 4 | 6 | 0 | UNDEF | 7.9835
7.4401 | 3.0664 | 0.066 | -0.0503 | 2.0676 | 2.2245 | 0.0534 | -0.0164 | 3.0568 | -0.1037 | 3.1166 | 141.655 | 88.2543 | 2.9151 | -0.0356 | 33.0312 | 2.2656 | 21.0737 | 14.0086 | 2.5076 | UNDEF | UNDEF | 4 | 6 | 0 | UNDEF | 7.9307
7.4501 | 3.0356 | 0.0661 | -0.0503 | 2.1252 | 2.313 | 0.0535 | -0.0166 | 3.026 | -0.1038 | 3.0859 | 141.845 | 88.3442 | 2.8842 | -0.036 | 32.6473 | 2.2915 | 20.6322 | 13.6009 | 2.5146 | UNDEF | UNDEF | 4 | 6 | 0 | UNDEF | 7.8777
7.4601 | 3.001 | 0.0661 | -0.0503 | 2.0405 | 2.4144 | 0.0536 | -0.0168 | 2.9914 | -0.1039 | 3.0513 | 142.035 | 88.4342 | 2.8494 | -0.0365 | 32.2207 | 2.3203 | 20.1333 | 13.1403 | 2.5225 | UNDEF | UNDEF | 4 | 6 | 0 | UNDEF | 7.8173
7.4701 | 2.5013 | 0.0661 | -0.0479 | 2.0383 | 2.5205 | 0.0537 | -0.0192 | 2.4921 | -0.1016 | 2.5492 | 142.225 | 88.5242 | 2.3499 | -0.0433 | 26.5454 | 2.8138 | UNDEF | UNDEF | 2.6406 | 117.9512 | 196.5854 | 4 | 5 | 4 | UNDEF | 6.9083
7.4801 | 2.2322 | 0.0657 | -0.0505 | 2.0545 | 2.5863 | 0.0538 | -0.0226 | 2.2226 | -0.1043 | 2.2826 | 142.415 | 88.6142 | 2.0801 | -0.0501 | 23.4742 | 3.1594 | UNDEF | UNDEF | 2.7138 | 104.4869 | 174.1448 | 4 | 5 | 4 | UNDEF | 6.4043
7.4901 | 2.1168 | 0.0653 | -0.0539 | 2.063 | 2.6072 | 0.0539 | -0.0255 | 2.1066 | -0.1078 | 2.1708 | 142.605 | 88.7042 | 1.964 | -0.0549 | 22.1407 | 3.3259 | UNDEF | UNDEF | 2.7476 | 98.711 | 164.5184 | 4 | 5 | 4 | UNDEF | 6.1841
7.5001 | 2.0893 | 0.0645 | -0.0558 | 2.0405 | 2.577 | 0.054 | -0.0267 | 2.0787 | -0.1098 | 2.1451 | 142.795 | 88.7942 | 1.9359 | -0.0567 | 21.8024 | 3.3323 | UNDEF | UNDEF | 2.7533 | 97.326 | 162.2101 | 4 | 5 | 4 | UNDEF | 6.1226
7.5101 | 2.0923 | 0.065 | -0.0567 | 2.0854 | 2.5537 | 0.0541 | -0.0271 | 2.0815 | -0.1108 | 2.1489 | 142.985 | 88.8842 | 1.9385 | -0.0571 | 21.8093 | 3.351 | UNDEF | UNDEF | 2.7547 | 97.4637 | 162.4395 | 4 | 5 | 4 | UNDEF | 6.136
7.5201 | 2.0952 | 0.0642 | -0.0565 | 2.063 | 2.4809 | 0.0542 | -0.027 | 2.0845 | -0.1107 | 2.1517 | 143.175 | 88.9742 | 1.9413 | -0.057 | 21.8186 | 3.3053 | UNDEF | UNDEF | 2.7508 | 97.6014 | 162.669 | 4 | 5 | 4 | UNDEF | 6.1316
7.5301 | 2.163 | 0.0634 | -0.0563 | 2.0771 | 2.4277 | 0.0543 | -0.026 | 2.1523 | -0.1106 | 2.2192 | 143.365 | 89.0642 | 2.0089 | -0.055 | 22.5556 | 3.1545 | UNDEF | UNDEF | 2.7268 | 100.9796 | 168.2993 | 4 | 5 | 4 | UNDEF | 6.2488
7.5401 | 2.3859 | 0.0614 | -0.0555 | 2.0003 | 2.3121 | 0.0544 | -0.0233 | 2.3754 | -0.1099 | 2.4414 | 143.555 | 89.1542 | 2.2318 | -0.0492 | 25.0333 | 2.752 | UNDEF | UNDEF | 2.6543 | 112.1184 | 186.864 | 4 | 5 | 4 | UNDEF | 6.6363
7.5501 | 2.6935 | 0.0477 | -0.0541 | 2.0231 | 1.7644 | 0.0545 | -0.0201 | 2.6832 | -0.1086 | 2.7476 | 143.755 | 89.2542 | 2.5394 | -0.0428 | 28.4515 | 1.8773 | 15.4364 | 8.8033 | 2.5089 | UNDEF | UNDEF | 5 | 5 | 5 | 33.0293 | 6.9706
7.5601 | 3.0702 | 0.038 | -0.0536 | 2.009 | 1.4002 | 0.0546 | -0.0174 | 3.06 | -0.1082 | 3.1238 | 143.955 | 89.3542 | 2.9161 | -0.0371 | 32.6349 | 1.3031 | 20.843 | 13.7956 | 2.3684 | UNDEF | UNDEF | 5 | 6 | 6 | 33.8577 | 7.4454
7.5701 | 3.593 | 0.0339 | -0.0541 | 1.9929 | 1.2398 | 0.0547 | -0.0151 | 3.5827 | -0.1088 | 3.6472 | 144.155 | 89.4542 | 3.4386 | -0.0317 | 38.4394 | 0.9848 | 27.3423 | 19.7969 | 2.2419 | UNDEF | UNDEF | 5 | 6 | 6 | 34.8334 | 8.246
7.5801 | 3.5892 | 0.033 | -0.0563 | 2.0003 | 1.2002 | 0.0548 | -0.0157 | 3.5785 | -0.1111 | 3.6454 | 144.355 | 89.5542 | 3.4341 | -0.0323 | 38.3468 | 0.962 | 27.2724 | 19.7323 | 2.2373 | UNDEF | UNDEF | 5 | 6 | 6 | 34.8199 | 8.2211
7.5901 | 3.3124 | 0.0329 | -0.0594 | 2.0231 | 1.1815 | 0.0549 | -0.0179 | 3.3011 | -0.1143 | 3.3718 | 144.555 | 89.6542 | 3.1565 | -0.0362 | 35.208 | 1.0421 | 23.917 | 16.634 | 2.2873 | UNDEF | UNDEF | 5 | 6 | 6 | 34.3141 | 7.751
7.6001 | 3.1009 | 0.0331 | -0.0609 | 2.0231 | 1.1668 | 0.055 | -0.0196 | 3.0894 | -0.1159 | 3.1618 | 144.755 | 89.7542 | 2.9446 | -0.0393 | 32.8077 | 1.1225 | 21.1546 | 14.0834 | 2.3306 | UNDEF | UNDEF | 5 | 6 | 6 | 33.8925 | 7.3947
7.6101 | 2.8242 | 0.0332 | -0.0612 | 2.0231 | 1.1411 | 0.0551 | -0.0217 | 2.8125 | -0.1163 | 2.8854 | 144.955 | 89.8542 | 2.6676 | -0.0436 | 29.6879 | 1.2451 | 17.2497 | 10.4777 | 2.3915 | UNDEF | UNDEF | 5 | 5 | 5 | 33.2907 | 6.9205
7.6201 | 2.2706 | 0.0343 | -0.0612 | 2.0003 | 1.129 | 0.0552 | -0.0269 | 2.259 | -0.1164 | 2.3318 | 145.155 | 89.9542 | 2.1138 | -0.0551 | 23.4988 | 1.6231 | 8.1716 | 2.0952 | 2.54 | UNDEF | UNDEF | 4 | 5 | 4 | UNDEF | 5.9649
7.6301 | 2.3182 | 0.0388 | -0.0611 | 2.0231 | 1.2245 | 0.0553 | -0.0264 | 2.3066 | -0.1164 | 2.3794 | 145.355 | 90.0542 | 2.1613 | -0.0539 | 23.9995 | 1.7965 | 9.0077 | 2.8672 | 2.5576 | UNDEF | UNDEF | 4 | 5 | 4 | UNDEF | 6.1426
7.6401 | 2.3659 | 0.042 | -0.0609 | 2.0611 | 1.2623 | 0.0554 | -0.0257 | 2.3543 | -0.1163 | 2.4268 | 145.555 | 90.1542 | 2.2087 | -0.0527 | 24.4995 | 1.902 | 9.8263 | 3.6231 | 2.5647 | UNDEF | UNDEF | 4 | 5 | 4 | UNDEF | 6.2906
7.6501 | 2.5063 | 0.0468 | -0.0603 | 2.0389 | 1.2901 | 0.0555 | -0.0241 | 2.4948 | -0.1158 | 2.5666 | 145.755 | 90.2542 | 2.3491 | -0.0493 | 26.0273 | 1.9942 | 12.1937 | 5.8091 | 2.5556 | UNDEF | UNDEF | 4 | 5 | 4 | UNDEF | 6.6344
7.6601 | 2.7973 | 0.0626 | -0.0594 | 2.0545 | 1.5387 | 0.0556 | -0.0212 | 2.786 | -0.115 | 2.8566 | 145.955 | 90.3542 | 2.64 | -0.0435 | 29.2186 | 2.3699 | UNDEF | UNDEF | 2.5614 | 132.565 | 220.9417 | 4 | 5 | 4 | UNDEF | 7.4256
7.6701 | 3.397 | 0.0769 | -0.0582 | 2.1984 | 1.6214 | 0.0557 | -0.0171 | 3.3859 | -0.1139 | 3.4552 | 146.155 | 90.4542 | 3.2397 | -0.0352 | 35.8164 | 2.3732 | 24.7604 | 17.4128 | 2.4932 | UNDEF | UNDEF | 4 | 6 | 0 | UNDEF | 8.7256
7.6801 | 4.3619 | 0.0913 | -0.0569 | 2.2055 | 1.638 | 0.0558 | -0.013 | 4.3511 | -0.1127 | 4.4187 | 146.355 | 90.5542 | 4.2047 | -0.0268 | 46.433 | 2.1721 | 35.1094 | 26.9688 | 2.3823 | UNDEF | UNDEF | 5 | 6 | 6 | 35.9403 | 10.644
7.6901 | 4.7847 | 0.106 | -0.0565 | 2.2517 | 1.6215 | 0.0559 | -0.0118 | 4.774 | -0.1124 | 4.8412 | 146.555 | 90.6542 | 4.6274 | -0.0243 | 51.045 | 2.29 | 38.9236 | 30.4907 | 2.3666 | UNDEF | UNDEF | 5 | 6 | 6 | 36.4859 | 11.5938
7.7001 | 5.6343 | 0.1107 | -0.0559 | 2.312 | 1.468 | 0.056 | -0.0099 | 5.6237 | -0.1119 | 5.6902 | 146.755 | 90.7542 | 5.4769 | -0.0204 | 60.349 | 2.022 | 45.6804 | 36.7297 | 2.2764 | UNDEF | UNDEF | 5 | 6 | 6 | 37.4361 | 13.1223
7.7101 | 7.5333 | 0.1176 | -0.0561 | 2.2995 | 1.3701 | 0.0561 | -0.0074 | 7.5227 | -0.1122 | 7.5894 | 146.955 | 90.8542 | 7.3757 | -0.0152 | 81.1822 | 1.5938 | 57.7078 | 47.8355 | 2.1115 | UNDEF | UNDEF | 5 | 6 | 6 | 39.0716 | 16.3831
7.7201 | 8.9634 | 0.1226 | -0.0563 | 2.2637 | 1.2726 | 0.0562 | -0.0063 | 8.9527 | -0.1125 | 9.0197 | 147.155 | 90.9542 | 8.8056 | -0.0128 | 96.8131 | 1.3921 | 64.8948 | 54.4717 | 2.0154 | UNDEF | UNDEF | 6 | 6 | 6 | 40.0131 | 18.7683
7.7301 | 11.8889 | 0.1334 | -0.0572 | 2.2507 | 1.2471 | 0.0563 | -0.0048 | 11.878 | -0.1135 | 11.9461 | 147.355 | 91.0542 | 11.7306 | -0.0097 | 128.8313 | 1.1375 | 76.5897 | 65.2705 | 1.8648 | UNDEF | UNDEF | 6 | 6 | 6 | 41.4929 | 23.5231
7.7401 | 13.661 | 0.1443 | -0.0588 | 2.2787 | 1.2294 | 0.0564 | -0.0043 | 13.6499 | -0.1152 | 13.7198 | 147.555 | 91.1542 | 13.5023 | -0.0085 | 148.1262 | 1.0687 | 82.3301 | 70.571 | 1.8022 | UNDEF | UNDEF | 6 | 6 | 6 | 42.1942 | 26.4246
7.7501 | 14.7451 | 0.1436 | -0.0601 | 2.1928 | 1.127 | 0.0565 | -0.0041 | 14.7337 | -0.1166 | 14.8053 | 147.755 | 91.2542 | 14.5859 | -0.008 | 159.8387 | 0.9847 | 85.4737 | 73.4737 | 1.7538 | UNDEF | UNDEF | 6 | 6 | 6 | 42.5707 | 28.036
7.7601 | 15.4294 | 0.145 | -0.0619 | 2.2361 | 1.0475 | 0.0566 | -0.004 | 15.4176 | -0.1185 | 15.4913 | 147.955 | 91.3542 | 15.2697 | -0.0078 | 167.1482 | 0.9494 | 87.3309 | 75.1887 | 1.7288 | UNDEF | UNDEF | 6 | 6 | 6 | 42.79 | 29.0817
7.7701 | 15.833 | 0.1463 | -0.064 | 2.1499 | 0.9746 | 0.0567 | -0.004 | 15.8209 | -0.1207 | 15.8971 | 148.155 | 91.4542 | 15.6727 | -0.0077 | 171.3725 | 0.9336 | 88.3775 | 76.1551 | 1.7159 | UNDEF | UNDEF | 6 | 7 | 6 | 42.9118 | 29.7093
7.7801 | 16.1906 | 0.1652 | -0.065 | 2.1727 | 1.0174 | 0.0568 | -0.004 | 16.1782 | -0.1218 | 16.2555 | 148.355 | 91.5542 | 16.0299 | -0.0076 | 175.0861 | 1.0307 | 89.2791 | 76.9875 | 1.7394 | UNDEF | UNDEF | 6 | 7 | 6 | 43.0161 | 30.6298
7.7901 | 16.6749 | 0.1844 | -0.0658 | 2.128 | 1.0501 | 0.0569 | -0.0039 | 16.6624 | -0.1227 | 16.7407 | 148.555 | 91.6542 | 16.5139 | -0.0074 | 180.176 | 1.1165 | 90.4773 | 78.094 | 1.7556 | UNDEF | UNDEF | 6 | 7 | 6 | 43.1549 | 31.7253
7.8001 | 16.8787 | 0.2054 | -0.0689 | 2.1937 | 1.09 | 0.057 | -0.0041 | 16.8656 | -0.1259 | 16.9475 | 148.755 | 91.7542 | 16.7168 | -0.0075 | 182.1917 | 1.2289 | 90.9564 | 78.5363 | 1.7826 | UNDEF | UNDEF | 6 | 7 | 6 | 43.2088 | 32.4213
7.8101 | 17.463 | 0.2418 | -0.0704 | 2.1496 | 1.1923 | 0.0571 | -0.004 | 17.4496 | -0.1275 | 17.5334 | 148.955 | 91.8542 | 17.3007 | -0.0074 | 188.3493 | 1.3979 | 92.3437 | 79.8173 | 1.8146 | UNDEF | UNDEF | 6 | 7 | 6 | 43.3688 | 33.9284
7.8201 | 19.0276 | 0.2842 | -0.0718 | 2.2474 | 1.2688 | 0.0572 | -0.0038 | 19.014 | -0.129 | 19.0994 | 149.155 | 91.9542 | 18.8648 | -0.0068 | 205.1545 | 1.5063 | 95.8793 | 83.082 | 1.8152 | UNDEF | UNDEF | 6 | 7 | 6 | 43.7765 | 36.9767
7.8301 | 20.8805 |  | -0.0733 | 2.1962 |  |  |  | 20.8666
7.8401 | 23.4831 |  | -0.0754 | 2.214 |  |  |  | 23.4687
7.8501 | 26.0856 |  | -0.0743 | 2.2263 |  |  |  | 26.0715
7.8601 | 28.6612 |  | -0.0764 | 2.2574 |  |  |  | 28.6467
7.8701 | 32.3325 |  | -0.0772 | 2.3324 |  |  |  | 32.3178
7.8801 | 42.216 |  | -0.0787 | 2.429 |  |  |  | 42.2011
7.8901 | 54.433 |  | -0.0799 | 2.5384 |  |  |  | 54.4178