## Header
Client Name | Site Investigations
Job Number | 05TT1
Sounding Number | 2
Cone Number | C10CFIIP.C13068
Location | Oriental Parade - Wellington
Operator | Troy Davy
Date | 2016-01-09
Start Time | 2:13:00 p.m.
Time at penetration | 12:00:00 a.m.
End Time | 12:00:00 a.m.
Water level | 0
Reference level
Ground level | 0
Predrill | 1.5
Penetration Depth | 8.88
Remarks | Tip
E Coordinate | 0
N Coordinate | 0
Alpha Factor | 0.81
Beta Factor | 1

## Data
Depth [m] | Cone resistance (qc) in MPa | Sleeve friction (fs) in MPa | Dynamic pore pressure (u2) in MPa | Inclination (I) in degr | Friction ratio (Rf) in % | Equilibirum pore pressure (u0) in MPa | Dynamic pore pressure ratio (u/qc) in MPa | Corrected cone resistance (qt) in MPa | Excess pore pressure (du) in MPa | Effective cone resistance (qe) in MPa | Total vertical stress (rov;z) in kPa | Effective vertical stress (rov;z`) in kPa | Net cone resistance (qn) in MPa | Pore pressure ratio (Bq) | Normalised cone resistance (qnorm) [Qt] | Normalised friction ratio (fnorm) in % | Relative density (consolidated) in % | Relative density (over-consolidated) in % | Soil behaviour type index (Ic) | Min. Undrained shear strength (Su) in kPa | Max. Undrained shear strength (Su) in kPa | Soil Classification (using Fr) | Soil Classification (using Bq) | Soil Classification (avg. of Fr and Bq) | Internal friction angle in degrees | Equivalent SPT N60 Value
0 | 0.0311 | 0 | 0.0002 | 2.6666 | 0 | 0 | 0.0062 | 0.0312 | 0.0002 | 0.0309 | 0.17 | 0.17 | 0.031 | 0.0062 | 182.3818 | 0 | UNDEF | UNDEF | 4 | UNDEF | UNDEF | 0 | 7 | 0 | UNDEF | 0.2809
0.01 | 0.0696 | 0 | 0.0002 | 2.6328 | 0 | 0.0001 | 0.0028 | 0.0696 | 0.0001 | 0.0694 | 0.34 | 0.24 | 0.0693 | 0.0014 | 288.6551 | 0 | UNDEF | UNDEF | 4 | UNDEF | UNDEF | 0 | 7 | 0 | UNDEF | 0.6276
0.02 | 0.1042 | 0 | 0.0003 | 2.5606 | 0 | 0.0002 | 0.0028 | 0.1042 | 0.0001 | 0.1039 | 0.51 | 0.31 | 0.1037 | 0.0009 | 334.5925 | 0 | UNDEF | UNDEF | 4 | UNDEF | UNDEF | 0 | 7 | 0 | UNDEF | 0.9396
0.03 | 0.1426 | 0.0003 | 0.0004 | 2.4382 | 0.3865 | 0.0003 | 0.0027 | 0.1427 | 0.0001 | 0.1422 | 0.68 | 0.38 | 0.142 | 0.0006 | 373.722 | 0.2129 | 18.096 | 11.2591 | 1.0516 | UNDEF | UNDEF | 7 | 7 | 7 | 46.4909 | 0.2175
0.04 | 0.1695 | 0.0006 | 0.0004 | 2.4719 | 0.7728 | 0.0004 | 0.0023 | 0.1696 | 0 | 0.1691 | 0.85 | 0.45 | 0.1688 | -0.0001 | 375.009 | 0.3583 | 21.4094 | 14.3186 | 1.1841 | UNDEF | UNDEF | 7 | 7 | 7 | 46.5072 | 0.2686
0.05 | 0.208 | 0.0012 | 0.0004 | 2.3644 | 1.5455 | 0.0005 | 0.0019 | 0.208 | -0.0001 | 0.2076 | 1.02 | 0.52 | 0.207 | -0.0005 | 398.1276 | 0.5841 | 26.5901 | 19.1023 | 1.3153 | UNDEF | UNDEF | 7 | 7 | 7 | 46.7657 | 0.3426
0.06 | 0.0811 | 0.0024 | 0.0004 | 2.2832 | 3.088 | 0.0006 | 0.0048 | 0.0812 | -0.0002 | 0.0807 | 1.19 | 0.59 | 0.08 | -0.0027 | 135.5876 | 3.0231 | -15.3611 | -19.6343 | 2.1636 | UNDEF | UNDEF | 5 | 6 | 6 | 41.7571 | 0.1802
0.07 | 0.0484 | 0.0036 | 0.0002 | 2.3557 | 4.5826 | 0.0007 | 0.004 | 0.0485 | -0.0005 | 0.0482 | 1.36 | 0.66 | 0.0471 | -0.0107 | 71.3848 | 7.6319 | UNDEF | UNDEF | 2.6521 | 2.3539 | 3.9231 | 9 | 6 | 0 | UNDEF | 0.1346
0.08 | 0.0359 | 0.0036 | 0 | 2.2782 | 4.6844 | 0.0008 | 0 | 0.0359 | -0.0008 | 0.0359 | 1.53 | 0.73 | 0.0344 | -0.0232 | 47.1417 | 10.3185 | UNDEF | UNDEF | 2.8665 | 1.7207 | 2.8678 | 3 | 6 | 0 | UNDEF | 0.1122
0.09 | 0.0329 | 0.0035 | 0 | 2.4231 | 4.9747 | 0.0009 | 0 | 0.0329 | -0.0009 | 0.0329 | 1.7 | 0.8 | 0.0312 | -0.0289 | 38.9375 | 11.2559 | UNDEF | UNDEF | 2.9483 | 1.5575 | 2.5958 | 3 | 6 | 0 | UNDEF | 0.1076
0.1 | 0.0313 | 0.0029 | -0.0001 | 2.4139 | 4.6379 | 0.001 | -0.0031 | 0.0313 | -0.0011 | 0.0314 | 1.87 | 0.87 | 0.0294 | -0.0372 | 33.8448 | 9.8206 | UNDEF | UNDEF | 2.9426 | 1.4732 | 2.4553 | 3 | 6 | 0 | UNDEF | 0.1023
0.11 | 0.0312 | 0.0015 | -0.0001 | 2.6123 | 2.799 | 0.0011 | -0.0046 | 0.0312 | -0.0012 | 0.0314 | 2.04 | 0.94 | 0.0292 | -0.0427 | 31.0299 | 5.0183 | UNDEF | UNDEF | 2.7572 | 1.4598 | 2.433 | 3 | 6 | 0 | UNDEF | 0.0917
0.12 | 0.0322 | 0.001 | -0.0002 | 2.6288 | 2.5727 | 0.0012 | -0.0053 | 0.0321 | -0.0014 | 0.0323 | 2.21 | 1.01 | 0.0299 | -0.0458 | 29.6218 | 3.4035 | UNDEF | UNDEF | 2.6576 | 1.4975 | 2.4958 | 4 | 5 | 4 | UNDEF | 0.0896
0.13 | 0.0331 | 0.0004 | -0.0002 | 2.5651 | 1.1296 | 0.0013 | -0.0055 | 0.0331 | -0.0015 | 0.0333 | 2.38 | 1.08 | 0.0307 | -0.0483 | 28.3983 | 1.3488 | -66.3695 | -66.734 | 2.4268 | UNDEF | UNDEF | 5 | 5 | 5 | 33.1259 | 0.0824
0.14 | 0.035 | 0.0001 | -0.0002 | 2.4996 | 0.3974 | 0.0014 | -0.0054 | 0.0349 | -0.0016 | 0.0352 | 2.55 | 1.15 | 0.0324 | -0.049 | 28.1711 | 0.442 | -65.4884 | -65.9204 | 2.1978 | UNDEF | UNDEF | 5 | 5 | 5 | 33.0807 | 0.0788
0.15 | 0.035 | -0.0001 | -0.0002 | 2.5472 | -0.3497 | 0.0015 | -0.0054 | 0.0349 | -0.0017 | 0.0352 | 2.72 | 1.22 | 0.0322 | -0.0525 | 26.4149 | -0.395 | UNDEF | UNDEF | 4 | UNDEF | UNDEF | 0 | 5 | 0 | UNDEF | 0.3155
0.16 | 0.0369 | -0.0002 | -0.0002 | 2.5117 | -0.4299 | 0.0016 | -0.0052 | 0.0369 | -0.0018 | 0.0371 | 2.89 | 1.29 | 0.034 | -0.0527 | 26.3395 | -0.4682 | UNDEF | UNDEF | 4 | UNDEF | UNDEF | 0 | 5 | 0 | UNDEF | 0.3329
0.17 | 0.0388 | -0.0002 | -0.0002 | 2.5154 | -0.4636 | 0.0017 | -0.005 | 0.0388 | -0.0019 | 0.039 | 3.06 | 1.36 | 0.0357 | -0.053 | 26.2719 | -0.4898 | UNDEF | UNDEF | 4 | UNDEF | UNDEF | 0 | 5 | 0 | UNDEF | 0.3502
0.18 | 0.0427 | -0.0002 | -0.0002 | 2.4635 | -0.4736 | 0.0018 | -0.0045 | 0.0426 | -0.002 | 0.0429 | 3.23 | 1.43 | 0.0394 | -0.0506 | 27.5553 | -0.4643 | UNDEF | UNDEF | 4 | UNDEF | UNDEF | 0 | 5 | 0 | UNDEF | 0.3849
0.19 | 0.0427 | -0.0002 | -0.0003 | 2.5958 | -0.4841 | 0.0019 | -0.0068 | 0.0426 | -0.0022 | 0.043 | 3.4 | 1.5 | 0.0392 | -0.0559 | 26.1438 | -0.4868 | UNDEF | UNDEF | 4 | UNDEF | UNDEF | 0 | 5 | 0 | UNDEF | 0.3849
0.2 | 0.0407 | -0.0002 | -0.0003 | 2.5472 | -0.4743 | 0.002 | -0.0076 | 0.0407 | -0.0023 | 0.0411 | 3.57 | 1.57 | 0.0371 | -0.0623 | 23.6431 | -0.5143 | UNDEF | UNDEF | 4 | UNDEF | UNDEF | 0 | 5 | 0 | UNDEF | 0.3675
0.21 | 0.0408 | -0.0003 | -0.0003 | 2.583 | -0.621 | 0.0021 | -0.0078 | 0.0407 | -0.0024 | 0.0411 | 3.74 | 1.64 | 0.037 | -0.0654 | 22.5387 | -0.6887 | UNDEF | UNDEF | 4 | UNDEF | UNDEF | 0 | 5 | 0 | UNDEF | 0.3677
0.22 | 0.0408 | -0.0003 | -0.0003 | 2.4955 | -0.6078 | 0.0022 | -0.0074 | 0.0407 | -0.0025 | 0.0411 | 3.91 | 1.71 | 0.0368 | -0.0679 | 21.5272 | -0.6915 | UNDEF | UNDEF | 4 | UNDEF | UNDEF | 0 | 5 | 0 | UNDEF | 0.3678
0.23 | 0.041 | -0.0003 | -0.0003 | 2.581 | -0.6717 | 0.0023 | -0.0069 | 0.0409 | -0.0026 | 0.0413 | 4.08 | 1.78 | 0.0369 | -0.0701 | 20.705 | -0.777 | UNDEF | UNDEF | 4 | UNDEF | UNDEF | 0 | 5 | 0 | UNDEF | 0.3697
0.24 | 0.0427 | -0.0003 | -0.0002 | 2.5651 | -0.6527 | 0.0024 | -0.0045 | 0.0426 | -0.0026 | 0.0429 | 4.25 | 1.85 | 0.0384 | -0.0676 | 20.7481 | -0.7357 | UNDEF | UNDEF | 4 | UNDEF | UNDEF | 0 | 5 | 0 | UNDEF | 0.3849
0.25 | 0.0427 | -0.0003 | -0.0002 | 2.583 | -0.6621 | 0.0025 | -0.0045 | 0.0426 | -0.0027 | 0.0429 | 4.42 | 1.92 | 0.0382 | -0.0705 | 19.9032 | -0.7598 | UNDEF | UNDEF | 4 | UNDEF | UNDEF | 0 | 5 | 0 | UNDEF | 0.3849
0.26 | 0.0436 | -0.0003 | -0.0002 | 2.5651 | -0.6609 | 0.0026 | -0.0039 | 0.0436 | -0.0028 | 0.0438 | 4.59 | 1.99 | 0.039 | -0.071 | 19.6029 | -0.7531 | UNDEF | UNDEF | 4 | UNDEF | UNDEF | 0 | 5 | 0 | UNDEF | 0.3935
0.27 | 0.0446 | -0.0003 | -0.0001 | 2.581 | -0.6534 | 0.0027 | -0.0033 | 0.0446 | -0.0028 | 0.0447 | 4.76 | 2.06 | 0.0398 | -0.0715 | 19.323 | -0.7466 | UNDEF | UNDEF | 4 | UNDEF | UNDEF | 0 | 5 | 0 | UNDEF | 0.4022
0.28 | 0.0465 | -0.0003 | -0.0001 | 2.5492 | -0.6323 | 0.0028 | -0.0021 | 0.0465 | -0.0029 | 0.0466 | 4.93 | 2.13 | 0.0416 | -0.0697 | 19.5149 | -0.7166 | UNDEF | UNDEF | 4 | UNDEF | UNDEF | 0 | 5 | 0 | UNDEF | 0.4195
0.29 | 0.0468 | -0.0003 | 0 | 2.6811 | -0.609 | 0.0029 | 0 | 0.0468 | -0.0029 | 0.0468 | 5.1 | 2.2 | 0.0417 | -0.0696 | 18.9342 | -0.7167 | UNDEF | UNDEF | 4 | UNDEF | UNDEF | 0 | 5 | 0 | UNDEF | 0.4217
0.3 | 0.047 | -0.0003 | 0 | 2.4932 | -0.5877 | 0.003 | 0 | 0.047 | -0.003 | 0.047 | 5.27 | 2.27 | 0.0417 | -0.0719 | 18.3813 | -0.7215 | UNDEF | UNDEF | 4 | UNDEF | UNDEF | 0 | 5 | 0 | UNDEF | 0.4239
0.31 | 0.0504 | -0.0003 | 0 | 2.5784 | -0.5809 | 0.0031 | 0 | 0.0504 | -0.0031 | 0.0504 | 5.44 | 2.34 | 0.0449 | -0.069 | 19.1963 | -0.6893 | UNDEF | UNDEF | 4 | UNDEF | UNDEF | 0 | 5 | 0 | UNDEF | 0.4542
0.32 | 0.0504 | -0.0003 | 0 | 2.7133 | -0.567 | 0.0032 | 0 | 0.0504 | -0.0032 | 0.0504 | 5.61 | 2.41 | 0.0447 | -0.0715 | 18.5682 | -0.7015 | UNDEF | UNDEF | 4 | UNDEF | UNDEF | 0 | 5 | 0 | UNDEF | 0.4542
0.33 | 0.0542 | -0.0003 | 0 | 2.4794 | -0.551 | 0.0033 | 0 | 0.0542 | -0.0033 | 0.0542 | 5.78 | 2.48 | 0.0484 | -0.0681 | 19.5256 | -0.6527 | UNDEF | UNDEF | 4 | UNDEF | UNDEF | 0 | 5 | 0 | UNDEF | 0.4889
0.34 | 0.0619 | -0.0003 | 0 | 2.4815 | -0.5376 | 0.0034 | 0 | 0.0619 | -0.0034 | 0.0619 | 5.95 | 2.55 | 0.0559 | -0.0608 | 21.938 | -0.5669 | UNDEF | UNDEF | 4 | UNDEF | UNDEF | 0 | 5 | 0 | UNDEF | 0.5582
0.35 | 0.0657 | -0.0003 | 0 | 2.528 | -0.5279 | 0.0035 | 0 | 0.0657 | -0.0035 | 0.0657 | 6.12 | 2.62 | 0.0596 | -0.0587 | 22.7543 | -0.5328 | UNDEF | UNDEF | 4 | UNDEF | UNDEF | 0 | 5 | 0 | UNDEF | 0.5929
0.36 | 0.0696 | -0.0003 | 0 | 2.5106 | -0.5208 | 0.0036 | 0 | 0.0696 | -0.0036 | 0.0696 | 6.29 | 2.69 | 0.0633 | -0.0569 | 23.528 | -0.5023 | UNDEF | UNDEF | 4 | UNDEF | UNDEF | 0 | 5 | 0 | UNDEF | 0.6276
0.37 | 0.0696 | -0.0003 | 0 | 2.5445 | -0.5164 | 0.0037 | 0 | 0.0696 | -0.0037 | 0.0696 | 6.46 | 2.76 | 0.0631 | -0.0586 | 22.8697 | -0.5039 | UNDEF | UNDEF | 4 | UNDEF | UNDEF | 0 | 5 | 0 | UNDEF | 0.6276
0.38 | 0.0696 | -0.0003 | 0 | 2.5619 | -0.5141 | 0.0038 | 0 | 0.0696 | -0.0038 | 0.0696 | 6.63 | 2.83 | 0.063 | -0.0604 | 22.244 | -0.5055 | UNDEF | UNDEF | 4 | UNDEF | UNDEF | 0 | 5 | 0 | UNDEF | 0.6276
0.39 | 0.0696 | -0.0003 | 0 | 2.5958 | -0.5141 | 0.0039 | 0 | 0.0696 | -0.0039 | 0.0696 | 6.8 | 2.9 | 0.0628 | -0.0621 | 21.6484 | -0.5068 | UNDEF | UNDEF | 4 | UNDEF | UNDEF | 0 | 5 | 0 | UNDEF | 0.6276
0.4 | 0.0657 | -0.0004 | 0 | 2.4932 | -0.5682 | 0.004 | 0 | 0.0657 | -0.004 | 0.0657 | 6.97 | 2.97 | 0.0588 | -0.0681 | 19.7866 | -0.5956 | UNDEF | UNDEF | 4 | UNDEF | UNDEF | 0 | 5 | 0 | UNDEF | 0.5929
0.41 | 0.0619 | -0.0004 | 0 | 2.5294 | -0.6057 | 0.0041 | 0 | 0.0619 | -0.0041 | 0.0619 | 7.14 | 3.04 | 0.0548 | -0.0749 | 18.0105 | -0.6683 | UNDEF | UNDEF | 4 | UNDEF | UNDEF | 0 | 5 | 0 | UNDEF | 0.5582
0.42 | 0.058 | -0.0004 | 0 | 2.5117 | -0.6479 | 0.0042 | 0 | 0.058 | -0.0042 | 0.058 | 7.31 | 3.11 | 0.0507 | -0.0828 | 16.3144 | -0.7526 | UNDEF | UNDEF | 4 | UNDEF | UNDEF | 0 | 5 | 0 | UNDEF | 0.5236
0.43 | 0.0542 | -0.0004 | 0 | 2.4767 | -0.6715 | 0.0043 | 0 | 0.0542 | -0.0043 | 0.0542 | 7.48 | 3.18 | 0.0467 | -0.092 | 14.6929 | -0.8172 | UNDEF | UNDEF | 4 | UNDEF | UNDEF | 0 | 5 | 0 | UNDEF | 0.4889
0.44 | 0.0542 | -0.0004 | 0 | 2.4778 | -0.7549 | 0.0044 | 0 | 0.0542 | -0.0044 | 0.0542 | 7.65 | 3.25 | 0.0466 | -0.0945 | 14.3242 | -0.8886 | UNDEF | UNDEF | 4 | UNDEF | UNDEF | 0 | 5 | 0 | UNDEF | 0.4889
0.45 | 0.0504 | -0.0004 | 0 | 2.5154 | -0.817 | 0.0045 | 0 | 0.0504 | -0.0045 | 0.0504 | 7.82 | 3.32 | 0.0425 | -0.1058 | 12.813 | -1.0098 | UNDEF | UNDEF | 4 | UNDEF | UNDEF | 0 | 4 | 0 | UNDEF | 0.4542
0.46 | 0.0504 | -0.0004 | 0 | 2.5971 | -0.8714 | 0.0046 | 0 | 0.0504 | -0.0046 | 0.0504 | 7.99 | 3.39 | 0.0424 | -0.1086 | 12.4983 | -1.0326 | UNDEF | UNDEF | 4 | UNDEF | UNDEF | 0 | 4 | 0 | UNDEF | 0.4542
0.47 | 0.0465 | -0.0004 | 0 | 2.5633 | -0.9171 | 0.0047 | 0 | 0.0465 | -0.0047 | 0.0465 | 8.16 | 3.46 | 0.0384 | -0.1225 | 11.0853 | -1.1511 | UNDEF | UNDEF | 4 | UNDEF | UNDEF | 0 | 4 | 0 | UNDEF | 0.4195
0.48 | 0.0465 | -0.0004 | 0 | 2.4941 | -0.9595 | 0.0048 | 0 | 0.0465 | -0.0048 | 0.0465 | 8.33 | 3.53 | 0.0382 | -0.1257 | 10.8173 | -1.1614 | UNDEF | UNDEF | 4 | UNDEF | UNDEF | 0 | 0 | 0 | UNDEF | 0.4195
0.49 | 0.0427 | -0.0004 | 0 | 2.5445 | -1.0001 | 0.0049 | 0 | 0.0427 | -0.0049 | 0.0427 | 8.5 | 3.6 | 0.0342 | -0.1434 | 9.4919 | -1.3008 | UNDEF | UNDEF | 4 | UNDEF | UNDEF | 0 | 0 | 0 | UNDEF | 0.3849
0.5 | 0.0427 | -0.0004 | 0 | 2.4602 | -1.0356 | 0.005 | 0 | 0.0427 | -0.005 | 0.0427 | 8.67 | 3.67 | 0.034 | -0.1471 | 9.2645 | -1.3087 | UNDEF | UNDEF | 4 | UNDEF | UNDEF | 0 | 0 | 0 | UNDEF | 0.3849
0.51 | 0.0407 | -0.0004 | 0 | 2.4616 | -1.0747 | 0.0051 | 0 | 0.0407 | -0.0051 | 0.0407 | 8.84 | 3.74 | 0.0319 | -0.1598 | 8.5317 | -1.3961 | UNDEF | UNDEF | 4 | UNDEF | UNDEF | 0 | 0 | 0 | UNDEF | 0.3675
0.52 | 0.0388 | -0.0005 | 0 | 2.4955 | -1.1875 | 0.0052 | 0 | 0.0388 | -0.0052 | 0.0388 | 9.01 | 3.81 | 0.0298 | -0.1744 | 7.8259 | -1.6008 | UNDEF | UNDEF | 4 | UNDEF | UNDEF | 0 | 0 | 0 | UNDEF | 0.3502
0.53 | 0.0388 | -0.0005 | 0 | 2.5472 | -1.2643 | 0.0053 | 0 | 0.0388 | -0.0053 | 0.0388 | 9.18 | 3.88 | 0.0296 | -0.1788 | 7.6409 | -1.6637 | UNDEF | UNDEF | 4 | UNDEF | UNDEF | 0 | 0 | 0 | UNDEF | 0.3502
0.54 | 0.0369 | -0.0005 | 0 | 2.5117 | -1.3249 | 0.0054 | 0 | 0.0369 | -0.0054 | 0.0369 | 9.35 | 3.95 | 0.0276 | -0.196 | 6.9758 | -1.8188 | UNDEF | UNDEF | 4 | UNDEF | UNDEF | 0 | 0 | 0 | UNDEF | 0.3329
0.55 | 0.035 | -0.0005 | 0 | 2.4456 | -1.3785 | 0.0055 | 0 | 0.035 | -0.0055 | 0.035 | 9.52 | 4.02 | 0.0255 | -0.216 | 6.3339 | -1.9839 | UNDEF | UNDEF | 4 | UNDEF | UNDEF | 0 | 0 | 0 | UNDEF | 0.3155
0.56 | 0.035 | -0.0005 | 0 | 2.5294 | -1.4241 | 0.0056 | 0 | 0.035 | -0.0056 | 0.035 | 9.69 | 4.09 | 0.0253 | -0.2214 | 6.1839 | -2.0051 | UNDEF | UNDEF | 4 | UNDEF | UNDEF | 0 | 0 | 0 | UNDEF | 0.3155
0.57 | 0.0345 | -0.0005 | 0 | 2.4616 | -1.4725 | 0.0057 | 0 | 0.0345 | -0.0057 | 0.0345 | 9.86 | 4.16 | 0.0246 | -0.2313 | 5.9235 | -2.0661 | UNDEF | UNDEF | 4 | UNDEF | UNDEF | 0 | 0 | 0 | UNDEF | 0.3112
0.58 | 0.034 | -0.0005 | 0 | 2.5619 | -1.5111 | 0.0058 | 0 | 0.034 | -0.0058 | 0.034 | 10.03 | 4.23 | 0.024 | -0.2418 | 5.6717 | -2.1221 | UNDEF | UNDEF | 4 | UNDEF | UNDEF | 0 | 0 | 0 | UNDEF | 0.3069
0.59 | 0.035 | -0.0005 | 0 | 2.5294 | -1.6407 | 0.0059 | 0 | 0.035 | -0.0059 | 0.035 | 10.2 | 4.3 | 0.0248 | -0.2381 | 5.7633 | -2.1828 | UNDEF | UNDEF | 4 | UNDEF | UNDEF | 0 | 0 | 0 | UNDEF | 0.3155
0.6 | 0.0311 | -0.0006 | 0 | 2.5795 | -1.7198 | 0.006 | 0 | 0.0311 | -0.006 | 0.0311 | 10.37 | 4.37 | 0.0208 | -0.2889 | 4.7524 | -2.6813 | UNDEF | UNDEF | 4 | UNDEF | UNDEF | 0 | 0 | 0 | UNDEF | 0.2809
0.61 | 0.0311 | -0.0006 | 0 | 2.6134 | -1.7686 | 0.0061 | 0 | 0.0311 | -0.0061 | 0.0311 | 10.54 | 4.44 | 0.0206 | -0.2961 | 4.6392 | -2.7421 | UNDEF | UNDEF | 4 | UNDEF | UNDEF | 0 | 0 | 0 | UNDEF | 0.2809
0.62 | 0.0292 | -0.0006 | 0 | 2.528 | -1.781 | 0.0062 | 0 | 0.0292 | -0.0062 | 0.0292 | 10.71 | 4.51 | 0.0185 | -0.335 | 4.1033 | -3.0736 | UNDEF | UNDEF | 4 | UNDEF | UNDEF | 0 | 0 | 0 | UNDEF | 0.2635
0.63 | 0.0292 | -0.0006 | 0 | 2.5456 | -1.7872 | 0.0063 | 0 | 0.0292 | -0.0063 | 0.0292 | 10.88 | 4.58 | 0.0184 | -0.3433 | 4.0068 | -3.1104 | UNDEF | UNDEF | 4 | UNDEF | UNDEF | 0 | 0 | 0 | UNDEF | 0.2637
0.64 | 0.0292 | -0.0006 | 0 | 2.5472 | -1.7719 | 0.0064 | 0 | 0.0292 | -0.0064 | 0.0292 | 11.05 | 4.65 | 0.0182 | -0.3517 | 3.9131 | -3.1423 | UNDEF | UNDEF | 4 | UNDEF | UNDEF | 0 | 0 | 0 | UNDEF | 0.2638
0.65 | 0.0295 | -0.0006 | 0 | 2.4941 | -1.7534 | 0.0065 | 0 | 0.0295 | -0.0065 | 0.0295 | 11.22 | 4.72 | 0.0182 | -0.3564 | 3.8636 | -3.1381 | UNDEF | UNDEF | 4 | UNDEF | UNDEF | 0 | 0 | 0 | UNDEF | 0.2657
0.66 | 0.0311 | -0.0006 | 0 | 2.5456 | -1.7237 | 0.0066 | 0 | 0.0311 | -0.0066 | 0.0311 | 11.39 | 4.79 | 0.0197 | -0.3342 | 4.1228 | -2.9004 | UNDEF | UNDEF | 4 | UNDEF | UNDEF | 0 | 0 | 0 | UNDEF | 0.2809
0.67 | 0.0311 | -0.0006 | 0 | 2.5271 | -1.6788 | 0.0067 | 0 | 0.0311 | -0.0067 | 0.0311 | 11.56 | 4.86 | 0.0196 | -0.3422 | 4.0284 | -2.9256 | UNDEF | UNDEF | 4 | UNDEF | UNDEF | 0 | 0 | 0 | UNDEF | 0.2809
0.68 | 0.035 | -0.0006 | 0 | 2.5294 | -1.7272 | 0.0068 | 0 | 0.035 | -0.0068 | 0.035 | 11.73 | 4.93 | 0.0233 | -0.2924 | 4.7165 | -2.6001 | UNDEF | UNDEF | 4 | UNDEF | UNDEF | 0 | 0 | 0 | UNDEF | 0.3155
0.69 | 0.035 | -0.0006 | 0 | 2.5456 | -1.7217 | 0.0069 | 0 | 0.035 | -0.0069 | 0.035 | 11.9 | 5 | 0.0231 | -0.2989 | 4.6165 | -2.6882 | UNDEF | UNDEF | 4 | UNDEF | UNDEF | 0 | 0 | 0 | UNDEF | 0.3155
0.7 | 0.0388 | -0.0006 | 0 | 2.5492 | -1.6952 | 0.007 | 0 | 0.0388 | -0.007 | 0.0388 | 12.07 | 5.07 | 0.0268 | -0.2616 | 5.2774 | -2.3488 | UNDEF | UNDEF | 4 | UNDEF | UNDEF | 0 | 0 | 0 | UNDEF | 0.3502
0.71 | 0.0388 | -0.0006 | 0 | 2.528 | -1.6701 | 0.0071 | 0 | 0.0388 | -0.0071 | 0.0388 | 12.24 | 5.14 | 0.0266 | -0.2671 | 5.1725 | -2.3937 | UNDEF | UNDEF | 4 | UNDEF | UNDEF | 0 | 0 | 0 | UNDEF | 0.3502
0.72 | 0.0427 | -0.0006 | 0 | 2.4794 | -1.6267 | 0.0072 | 0 | 0.0427 | -0.0072 | 0.0427 | 12.41 | 5.21 | 0.0303 | -0.2379 | 5.8082 | -2.1031 | UNDEF | UNDEF | 4 | UNDEF | UNDEF | 0 | 0 | 0 | UNDEF | 0.3849
0.73 | 0.0427 | -0.0007 | 0 | 2.4955 | -1.6702 | 0.0073 | 0 | 0.0427 | -0.0073 | 0.0427 | 12.58 | 5.28 | 0.0301 | -0.2426 | 5.699 | -2.2207 | UNDEF | UNDEF | 4 | UNDEF | UNDEF | 0 | 0 | 0 | UNDEF | 0.3849
0.74 | 0.0427 | -0.0007 | 0 | 2.5117 | -1.6729 | 0.0074 | 0 | 0.0427 | -0.0074 | 0.0427 | 12.75 | 5.35 | 0.0299 | -0.2473 | 5.5927 | -2.2865 | UNDEF | UNDEF | 4 | UNDEF | UNDEF | 0 | 0 | 0 | UNDEF | 0.3849
0.75 | 0.0427 | -0.0007 | 0 | 2.4602 | -1.6674 | 0.0075 | 0 | 0.0427 | -0.0075 | 0.0427 | 12.92 | 5.42 | 0.0298 | -0.2521 | 5.4891 | -2.3263 | UNDEF | UNDEF | 4 | UNDEF | UNDEF | 0 | 0 | 0 | UNDEF | 0.3849
0.76 | 0.0427 | -0.0007 | 0 | 2.5456 | -1.652 | 0.0076 | 0 | 0.0427 | -0.0076 | 0.0427 | 13.09 | 5.49 | 0.0296 | -0.2569 | 5.3881 | -2.3531 | UNDEF | UNDEF | 4 | UNDEF | UNDEF | 0 | 0 | 0 | UNDEF | 0.3849
0.77 | 0.0427 | -0.0007 | 0 | 2.5472 | -1.6423 | 0.0077 | 0 | 0.0427 | -0.0077 | 0.0427 | 13.26 | 5.56 | 0.0294 | -0.2618 | 5.2897 | -2.3735 | UNDEF | UNDEF | 4 | UNDEF | UNDEF | 0 | 0 | 0 | UNDEF | 0.3849
0.78 | 0.0427 | -0.0007 | 0 | 2.5492 | -1.63 | 0.0078 | 0 | 0.0427 | -0.0078 | 0.0427 | 13.43 | 5.63 | 0.0292 | -0.2668 | 5.1937 | -2.3941 | UNDEF | UNDEF | 4 | UNDEF | UNDEF | 0 | 0 | 0 | UNDEF | 0.3849
0.79 | 0.0427 | -0.0007 | 0 | 2.5117 | -1.6188 | 0.0079 | 0 | 0.0427 | -0.0079 | 0.0427 | 13.6 | 5.7 | 0.0291 | -0.2717 | 5.1001 | -2.4081 | UNDEF | UNDEF | 4 | UNDEF | UNDEF | 0 | 0 | 0 | UNDEF | 0.3849
0.8 | 0.0427 | -0.0007 | 0 | 2.4973 | -1.6809 | 0.008 | 0 | 0.0427 | -0.008 | 0.0427 | 13.77 | 5.77 | 0.0289 | -0.2768 | 5.0088 | -2.5324 | UNDEF | UNDEF | 4 | UNDEF | UNDEF | 0 | 0 | 0 | UNDEF | 0.3849
0.81 | 0.0429 | -0.0007 | 0 | 2.5472 | -1.6945 | 0.0081 | 0 | 0.0429 | -0.0081 | 0.0429 | 13.94 | 5.84 | 0.029 | -0.2796 | 4.9608 | -2.5811 | UNDEF | UNDEF | 4 | UNDEF | UNDEF | 0 | 0 | 0 | UNDEF | 0.387
0.82 | 0.0432 | -0.0008 | 0 | 2.5619 | -1.6898 | 0.0082 | 0 | 0.0432 | -0.0082 | 0.0432 | 14.11 | 5.91 | 0.029 | -0.2824 | 4.9139 | -2.6023 | UNDEF | UNDEF | 4 | UNDEF | UNDEF | 0 | 0 | 0 | UNDEF | 0.3892
0.83 | 0.0436 | -0.0008 | 0 | 2.5651 | -1.6657 | 0.0083 | 0 | 0.0436 | -0.0083 | 0.0436 | 14.28 | 5.98 | 0.0294 | -0.2828 | 4.9083 | -2.5883 | UNDEF | UNDEF | 4 | UNDEF | UNDEF | 0 | 0 | 0 | UNDEF | 0.3935
0.84 | 0.0446 | -0.0008 | 0 | 2.5456 | -1.6176 | 0.0084 | 0 | 0.0446 | -0.0084 | 0.0446 | 14.45 | 6.05 | 0.0301 | -0.2787 | 4.9823 | -2.527 | UNDEF | UNDEF | 4 | UNDEF | UNDEF | 0 | 0 | 0 | UNDEF | 0.4022
0.85 | 0.0465 | -0.0008 | 0 | 2.5456 | -1.5629 | 0.0085 | -0.0005 | 0.0465 | -0.0085 | 0.0465 | 14.62 | 6.12 | 0.0319 | -0.2673 | 5.2109 | -2.3947 | UNDEF | UNDEF | 4 | UNDEF | UNDEF | 0 | 0 | 0 | UNDEF | 0.4195
0.86 | 0.0465 | -0.0008 | 0 | 2.5456 | -1.4908 | 0.0086 | -0.0003 | 0.0465 | -0.0086 | 0.0465 | 14.79 | 6.19 | 0.0317 | -0.2715 | 5.1248 | -2.4074 | UNDEF | UNDEF | 4 | UNDEF | UNDEF | 0 | 0 | 0 | UNDEF | 0.4195
0.87 | 0.0504 | -0.0008 | 0 | 2.5472 | -1.4681 | 0.0087 | 0 | 0.0504 | -0.0087 | 0.0504 | 14.96 | 6.26 | 0.0354 | -0.2458 | 5.6548 | -2.2472 | UNDEF | UNDEF | 4 | UNDEF | UNDEF | 0 | 0 | 0 | UNDEF | 0.4542
0.88 | 0.0504 | -0.0008 | 0 | 2.5456 | -1.4262 | 0.0088 | -0.0008 | 0.0504 | -0.0088 | 0.0504 | 15.13 | 6.33 | 0.0352 | -0.2511 | 5.5642 | -2.349 | UNDEF | UNDEF | 4 | UNDEF | UNDEF | 0 | 0 | 0 | UNDEF | 0.4542
0.89 | 0.0542 | -0.0008 | 0 | 2.5312 | -1.332 | 0.0089 | -0.0007 | 0.0542 | -0.0089 | 0.0542 | 15.3 | 6.4 | 0.0389 | -0.2297 | 6.0776 | -2.127 | UNDEF | UNDEF | 4 | UNDEF | UNDEF | 0 | 0 | 0 | UNDEF | 0.4889
0.9 | 0.0619 | -0.0009 | 0 | 2.5456 | -1.2924 | 0.009 | -0.0005 | 0.0619 | -0.009 | 0.0619 | 15.47 | 6.47 | 0.0464 | -0.1945 | 7.1741 | -1.851 | UNDEF | UNDEF | 4 | UNDEF | UNDEF | 0 | 0 | 0 | UNDEF | 0.5582
0.91 | 0.0657 | -0.0009 | 0 | 2.5456 | -1.2315 | 0.0091 | 0 | 0.0657 | -0.0091 | 0.0657 | 15.64 | 6.54 | 0.0501 | -0.1817 | 7.66 | -1.7468 | UNDEF | UNDEF | 4 | UNDEF | UNDEF | 0 | 0 | 0 | UNDEF | 0.5929
0.92 | 0.0734 | -0.0009 | 0 | 2.5133 | -1.1696 | 0.0092 | -0.0003 | 0.0734 | -0.0092 | 0.0734 | 15.81 | 6.61 | 0.0576 | -0.1601 | 8.7156 | -1.5327 | UNDEF | UNDEF | 4 | UNDEF | UNDEF | 0 | 0 | 0 | UNDEF | 0.6623
0.93 | 0.0811 | -0.0009 | 0 | 2.528 | -1.1106 | 0.0093 | -0.0001 | 0.0811 | -0.0093 | 0.0811 | 15.98 | 6.68 | 0.0651 | -0.143 | 9.7501 | -1.368 | UNDEF | UNDEF | 4 | UNDEF | UNDEF | 0 | 0 | 0 | UNDEF | 0.7316
0.94 | 0.0926 | -0.0009 | 0 | 2.4941 | -1.0524 | 0.0094 | 0 | 0.0926 | -0.0094 | 0.0926 | 16.15 | 6.75 | 0.0765 | -0.1229 | 11.3327 | -1.1647 | UNDEF | UNDEF | 4 | UNDEF | UNDEF | 0 | 0 | 0 | UNDEF | 0.8356
0.95 | 0.0965 | -0.0009 | 0 | 2.4941 | -1.0357 | 0.0095 | 0 | 0.0965 | -0.0095 | 0.0965 | 16.32 | 6.82 | 0.0802 | -0.1185 | 11.7551 | -1.151 | UNDEF | UNDEF | 4 | UNDEF | UNDEF | 0 | 4 | 0 | UNDEF | 0.8703
0.96 | 0.1003 | -0.0009 | 0 | 2.5472 | -1.01 | 0.0096 | 0 | 0.1003 | -0.0096 | 0.1003 | 16.49 | 6.89 | 0.0838 | -0.1145 | 12.169 | -1.1196 | UNDEF | UNDEF | 4 | UNDEF | UNDEF | 0 | 4 | 0 | UNDEF | 0.905
0.97 | 0.1042 | -0.0009 | 0 | 2.5154 | -0.9871 | 0.0097 | 0 | 0.1042 | -0.0097 | 0.1042 | 16.66 | 6.96 | 0.0875 | -0.1108 | 12.5745 | -1.0817 | UNDEF | UNDEF | 4 | UNDEF | UNDEF | 0 | 4 | 0 | UNDEF | 0.9396
0.98 | 0.1042 | -0.001 | 0 | 2.5633 | -0.9674 | 0.0098 | 0 | 0.1042 | -0.0098 | 0.1042 | 16.83 | 7.03 | 0.0873 | -0.1122 | 12.4251 | -1.0883 | UNDEF | UNDEF | 4 | UNDEF | UNDEF | 0 | 4 | 0 | UNDEF | 0.9396
0.99 | 0.108 | -0.001 | 0 | 2.5106 | -0.9523 | 0.0099 | 0 | 0.108 | -0.0099 | 0.108 | 17 | 7.1 | 0.091 | -0.1088 | 12.8201 | -1.0466 | UNDEF | UNDEF | 4 | UNDEF | UNDEF | 0 | 4 | 0 | UNDEF | 0.9743
1 | 0.108 | -0.001 | 0 | 2.581 | -0.9435 | 0.01 | 0 | 0.108 | -0.01 | 0.108 | 17.17 | 7.17 | 0.0909 | -0.1101 | 12.6712 | -1.0496 | UNDEF | UNDEF | 4 | UNDEF | UNDEF | 0 | 4 | 0 | UNDEF | 0.9743
1.01 | 0.108 | -0.001 | 0 | 2.5651 | -0.9433 | 0.0101 | 0 | 0.108 | -0.0101 | 0.108 | 17.34 | 7.24 | 0.0907 | -0.1114 | 12.5252 | -1.0521 | UNDEF | UNDEF | 4 | UNDEF | UNDEF | 0 | 4 | 0 | UNDEF | 0.9743
1.02 | 0.1042 | -0.001 | 0 | 2.4602 | -0.9462 | 0.0102 | 0 | 0.1042 | -0.0102 | 0.1042 | 17.51 | 7.31 | 0.0867 | -0.1177 | 11.8561 | -1.1014 | UNDEF | UNDEF | 4 | UNDEF | UNDEF | 0 | 4 | 0 | UNDEF | 0.9396
1.03 | 0.1003 | -0.001 | 0 | 2.5633 | -0.9516 | 0.0103 | 0 | 0.1003 | -0.0103 | 0.1003 | 17.68 | 7.38 | 0.0827 | -0.1246 | 11.1998 | -1.1549 | UNDEF | UNDEF | 4 | UNDEF | UNDEF | 0 | 0 | 0 | UNDEF | 0.905
1.04 | 0.0965 | -0.001 | 0 | 2.5294 | -1.024 | 0.0104 | -0.0001 | 0.0965 | -0.0104 | 0.0965 | 17.85 | 7.45 | 0.0786 | -0.1323 | 10.5555 | -1.2948 | UNDEF | UNDEF | 4 | UNDEF | UNDEF | 0 | 0 | 0 | UNDEF | 0.8703
1.05 | 0.0965 | -0.001 | 0 | 2.4477 | -1.0332 | 0.0105 | 0 | 0.0965 | -0.0105 | 0.0965 | 18.02 | 7.52 | 0.0785 | -0.1338 | 10.4348 | -1.2976 | UNDEF | UNDEF | 4 | UNDEF | UNDEF | 0 | 0 | 0 | UNDEF | 0.8703
1.06 | 0.0946 | -0.0013 | 0 | 2.4955 | -1.3072 | 0.0106 | 0 | 0.0946 | -0.0106 | 0.0946 | 18.19 | 7.59 | 0.0764 | -0.1388 | 10.063 | -1.6665 | UNDEF | UNDEF | 4 | UNDEF | UNDEF | 0 | 0 | 0 | UNDEF | 0.853
1.07 | 0.0936 | -0.0013 | 0 | 2.4955 | -1.3916 | 0.0107 | 0 | 0.0936 | -0.0107 | 0.0936 | 18.36 | 7.66 | 0.0752 | -0.1422 | 9.8233 | -1.7761 | UNDEF | UNDEF | 4 | UNDEF | UNDEF | 0 | 0 | 0 | UNDEF | 0.8443
1.08 | 0.0931 | -0.0014 | 0 | 2.4477 | -1.447 | 0.0108 | 0 | 0.0931 | -0.0108 | 0.0931 | 18.53 | 7.73 | 0.0746 | -0.1448 | 9.6502 | -1.8342 | UNDEF | UNDEF | 4 | UNDEF | UNDEF | 0 | 0 | 0 | UNDEF | 0.84
1.09 | 0.0929 | -0.0014 | 0 | 2.4456 | -1.4824 | 0.0109 | 0 | 0.0929 | -0.0109 | 0.0929 | 18.7 | 7.8 | 0.0742 | -0.1469 | 9.511 | -1.8658 | UNDEF | UNDEF | 4 | UNDEF | UNDEF | 0 | 0 | 0 | UNDEF | 0.8378
1.1 | 0.0928 | -0.0014 | 0 | 2.4635 | -1.5076 | 0.011 | 0 | 0.0928 | -0.011 | 0.0928 | 18.87 | 7.87 | 0.0739 | -0.1489 | 9.3896 | -1.8839 | UNDEF | UNDEF | 4 | UNDEF | UNDEF | 0 | 0 | 0 | UNDEF | 0.8367
1.11 | 0.0926 | -0.0014 | -0.0001 | 2.4815 | -1.5241 | 0.0111 | -0.001 | 0.0926 | -0.0112 | 0.0927 | 19.04 | 7.94 | 0.0736 | -0.1522 | 9.2679 | -1.8972 | UNDEF | UNDEF | 4 | UNDEF | UNDEF | 0 | 0 | 0 | UNDEF | 0.8356
1.12 | 0.0926 | -0.0014 | -0.0001 | 2.5312 | -1.5408 | 0.0112 | -0.0013 | 0.0926 | -0.0113 | 0.0928 | 19.21 | 8.01 | 0.0734 | -0.1542 | 9.1652 | -1.9071 | UNDEF | UNDEF | 4 | UNDEF | UNDEF | 0 | 0 | 0 | UNDEF | 0.8356
1.13 | 0.0907 | -0.0014 | -0.0001 | 2.5619 | -1.5506 | 0.0113 | -0.0014 | 0.0907 | -0.0114 | 0.0908 | 19.38 | 8.08 | 0.0713 | -0.1602 | 8.8267 | -1.9631 | UNDEF | UNDEF | 4 | UNDEF | UNDEF | 0 | 0 | 0 | UNDEF | 0.8183
1.14 | 0.0888 | -0.0014 | -0.0001 | 2.4973 | -1.5924 | 0.0114 | -0.0012 | 0.0888 | -0.0115 | 0.0889 | 19.55 | 8.15 | 0.0692 | -0.1662 | 8.4946 | -2.0683 | UNDEF | UNDEF | 4 | UNDEF | UNDEF | 0 | 0 | 0 | UNDEF | 0.801
1.15 | 0.0888 | -0.0014 | -0.0001 | 2.5492 | -1.6107 | 0.0115 | -0.001 | 0.0888 | -0.0116 | 0.0889 | 19.72 | 8.22 | 0.0691 | -0.1678 | 8.402 | -2.0963 | UNDEF | UNDEF | 4 | UNDEF | UNDEF | 0 | 0 | 0 | UNDEF | 0.801
1.16 | 0.0869 | -0.0015 | 0 | 2.5133 | -1.6146 | 0.0116 | 0 | 0.0869 | -0.0116 | 0.0869 | 19.89 | 8.29 | 0.067 | -0.1732 | 8.0807 | -2.1732 | UNDEF | UNDEF | 4 | UNDEF | UNDEF | 0 | 0 | 0 | UNDEF | 0.7836
1.17 | 0.0869 | -0.0015 | 0 | 2.4616 | -1.6086 | 0.0117 | 0 | 0.0869 | -0.0117 | 0.0869 | 20.06 | 8.36 | 0.0668 | -0.1751 | 7.9945 | -2.1841 | UNDEF | UNDEF | 4 | UNDEF | UNDEF | 0 | 0 | 0 | UNDEF | 0.7838
1.18 | 0.0869 | -0.0015 | 0 | 2.4794 | -1.5952 | 0.0118 | 0 | 0.0869 | -0.0118 | 0.0869 | 20.23 | 8.43 | 0.0667 | -0.177 | 7.9098 | -2.1922 | UNDEF | UNDEF | 4 | UNDEF | UNDEF | 0 | 0 | 0 | UNDEF | 0.7839
1.19 | 0.0871 | -0.0015 | 0 | 2.476 | -1.5713 | 0.0119 | 0 | 0.0871 | -0.0119 | 0.0871 | 20.4 | 8.5 | 0.0667 | -0.1784 | 7.8494 | -2.1859 | UNDEF | UNDEF | 4 | UNDEF | UNDEF | 0 | 0 | 0 | UNDEF | 0.7858
1.2 | 0.0888 | -0.0015 | 0 | 2.528 | -1.5408 | 0.012 | 0 | 0.0888 | -0.012 | 0.0888 | 20.57 | 8.57 | 0.0682 | -0.1759 | 7.9617 | -2.1327 | UNDEF | UNDEF | 4 | UNDEF | UNDEF | 0 | 0 | 0 | UNDEF | 0.801
1.21 | 0.0926 | -0.0014 | 0 | 2.4941 | -1.4953 | 0.0121 | 0 | 0.0926 | -0.0121 | 0.0926 | 20.74 | 8.64 | 0.0719 | -0.1683 | 8.3224 | -2.0132 | UNDEF | UNDEF | 4 | UNDEF | UNDEF | 0 | 0 | 0 | UNDEF | 0.8356
1.22 | 0.0965 | -0.0014 | 0 | 2.5117 | -1.4311 | 0.0122 | 0 | 0.0965 | -0.0122 | 0.0965 | 20.91 | 8.71 | 0.0756 | -0.1614 | 8.6774 | -1.8946 | UNDEF | UNDEF | 4 | UNDEF | UNDEF | 0 | 0 | 0 | UNDEF | 0.8703
1.23 | 0.1003 | -0.0014 | 0 | 2.4941 | -1.3762 | 0.0123 | 0 | 0.1003 | -0.0123 | 0.1003 | 21.08 | 8.78 | 0.0793 | -0.1552 | 9.0267 | -1.8017 | UNDEF | UNDEF | 4 | UNDEF | UNDEF | 0 | 0 | 0 | UNDEF | 0.905
1.24 | 0.1042 | -0.0014 | 0 | 2.4778 | -1.3289 | 0.0124 | 0 | 0.1042 | -0.0124 | 0.1042 | 21.25 | 8.85 | 0.0829 | -0.1495 | 9.3704 | -1.7171 | UNDEF | UNDEF | 4 | UNDEF | UNDEF | 0 | 0 | 0 | UNDEF | 0.9396
1.25 | 0.108 | -0.0014 | 0 | 2.4778 | -1.2631 | 0.0125 | 0 | 0.108 | -0.0125 | 0.108 | 21.42 | 8.92 | 0.0866 | -0.1443 | 9.7088 | -1.6167 | UNDEF | UNDEF | 4 | UNDEF | UNDEF | 0 | 0 | 0 | UNDEF | 0.9743
1.26 | 0.1119 | -0.0014 | 0 | 2.5312 | -1.2193 | 0.0126 | 0 | 0.1119 | -0.0126 | 0.1119 | 21.59 | 8.99 | 0.0903 | -0.1396 | 10.0419 | -1.5509 | UNDEF | UNDEF | 4 | UNDEF | UNDEF | 0 | 0 | 0 | UNDEF | 1.009
1.27 | 0.1196 | -0.0013 | 0 | 2.5651 | -1.1124 | 0.0127 | 0 | 0.1196 | -0.0127 | 0.1196 | 21.76 | 9.06 | 0.0978 | -0.1299 | 10.7942 | -1.3666 | UNDEF | UNDEF | 4 | UNDEF | UNDEF | 0 | 0 | 0 | UNDEF | 1.0783
1.28 | 0.1311 | -0.0013 | 0 | 2.4616 | -1.0097 | 0.0128 | 0 | 0.1311 | -0.0128 | 0.1311 | 21.93 | 9.13 | 0.1092 | -0.1173 | 11.956 | -1.166 | UNDEF | UNDEF | 4 | UNDEF | UNDEF | 0 | 4 | 0 | UNDEF | 1.1824
1.29 | 0.1349 | -0.0012 | 0 | 2.5445 | -0.9021 | 0.0129 | 0 | 0.1349 | -0.0129 | 0.1349 | 22.1 | 9.2 | 0.1128 | -0.1143 | 12.2644 | -1.0717 | UNDEF | UNDEF | 4 | UNDEF | UNDEF | 0 | 4 | 0 | UNDEF | 1.217
1.3 | 0.1311 | -0.0008 | 0 | 2.581 | -0.5257 | 0.013 | 0 | 0.1311 | -0.013 | 0.1311 | 22.27 | 9.27 | 0.1088 | -0.1195 | 11.7387 | -0.7018 | UNDEF | UNDEF | 4 | UNDEF | UNDEF | 0 | 4 | 0 | UNDEF | 1.1824
1.31 | 0.1349 | -0.0008 | 0 | 2.5472 | -0.4771 | 0.0131 | 0 | 0.1349 | -0.0131 | 0.1349 | 22.44 | 9.34 | 0.1125 | -0.1165 | 12.0441 | -0.6789 | UNDEF | UNDEF | 4 | UNDEF | UNDEF | 0 | 4 | 0 | UNDEF | 1.217
1.32 | 0.1388 | -0.0003 | 0 | 2.5619 | -0.1787 | 0.0132 | 0 | 0.1388 | -0.0132 | 0.1388 | 22.61 | 9.41 | 0.1162 | -0.1136 | 12.345 | -0.2739 | UNDEF | UNDEF | 4 | UNDEF | UNDEF | 0 | 4 | 0 | UNDEF | 1.2517
1.33 | 0.158 | -0.0004 | 0 | 2.583 | -0.1921 | 0.0133 | 0 | 0.158 | -0.0133 | 0.158 | 22.78 | 9.48 | 0.1352 | -0.0984 | 14.2635 | -0.2824 | UNDEF | UNDEF | 4 | UNDEF | UNDEF | 0 | 5 | 0 | UNDEF | 1.4251
1.34 | 0.1695 | 0 | 0 | 2.5445 | 0 | 0.0134 | 0 | 0.1695 | -0.0134 | 0.1695 | 22.95 | 9.55 | 0.1466 | -0.0914 | 15.3487 | 0 | UNDEF | UNDEF | 4 | UNDEF | UNDEF | 0 | 5 | 0 | UNDEF | 1.5291
1.35 | 0.2003 | -0.0003 | 0 | 2.581 | -0.1225 | 0.0135 | 0 | 0.2003 | -0.0135 | 0.2003 | 23.12 | 9.62 | 0.1772 | -0.0762 | 18.4162 | -0.1796 | UNDEF | UNDEF | 4 | UNDEF | UNDEF | 0 | 5 | 0 | UNDEF | 1.8065
1.36 | 0.2464 | 0.0011 | 0 | 2.581 | 0.3586 | 0.0136 | 0 | 0.2464 | -0.0136 | 0.2464 | 23.29 | 9.69 | 0.2231 | -0.061 | 23.0263 | 0.4849 | -33.1258 | -36.0376 | 2.2941 | UNDEF | UNDEF | 5 | 5 | 5 | 31.9125 | 0.5783
1.37 | 0.2964 | 0.0025 | 0 | 2.6488 | 0.7269 | 0.0137 | 0 | 0.2964 | -0.0137 | 0.2964 | 23.46 | 9.76 | 0.2729 | -0.0502 | 27.9641 | 0.9327 | -25.6278 | -29.1142 | 2.3473 | UNDEF | UNDEF | 5 | 5 | 5 | 33.0698 | 0.712
1.38 | 0.3425 | 0.0022 | 0 | 2.6666 | 0.555 | 0.0138 | 0 | 0.3425 | -0.0138 | 0.3425 | 23.63 | 9.83 | 0.3189 | -0.0433 | 32.4405 | 0.6985 | -19.7886 | -23.7225 | 2.2293 | UNDEF | UNDEF | 5 | 6 | 6 | 33.9462 | 0.7819
1.39 | 0.381 | 0.0041 | 0 | 2.6988 | 0.8948 | 0.0139 | 0 | 0.381 | -0.0139 | 0.381 | 23.8 | 9.9 | 0.3572 | -0.0389 | 36.0771 | 1.1404 | -15.5368 | -19.7965 | 2.2999 | UNDEF | UNDEF | 5 | 6 | 6 | 34.5679 | 0.8963
1.4 | 0.4655 | 0.0041 | 0 | 2.7343 | 0.8132 | 0.014 | 0 | 0.4655 | -0.014 | 0.4655 | 23.97 | 9.97 | 0.4416 | -0.0317 | 44.2895 | 0.9368 | -7.3787 | -12.2635 | 2.1785 | UNDEF | UNDEF | 5 | 6 | 6 | 35.753 | 1.0404
1.41 | 0.577 | 0.0068 | 0 | 2.7327 | 1.2118 | 0.0141 | 0 | 0.577 | -0.0141 | 0.577 | 24.14 | 10.04 | 0.5529 | -0.0255 | 55.0676 | 1.2317 | 1.3698 | -4.1854 | 2.1696 | UNDEF | UNDEF | 5 | 6 | 6 | 36.9873 | 1.2848
1.42 | 0.6808 | 0.0097 | 0 | 2.7682 | 1.5717 | 0.0142 | 0 | 0.6808 | -0.0142 | 0.6808 | 24.31 | 10.11 | 0.6565 | -0.0216 | 64.936 | 1.4735 | 8.0748 | 2.0058 | 2.1621 | UNDEF | UNDEF | 5 | 6 | 6 | 37.903 | 1.5113
1.43 | 0.7615 | 0.0107 | 0 | 2.7653 | 1.5603 | 0.0143 | 0 | 0.7615 | -0.0143 | 0.7615 | 24.48 | 10.18 | 0.7371 | -0.0194 | 72.4029 | 1.4506 | 12.567 | 6.1538 | 2.1217 | UNDEF | UNDEF | 5 | 6 | 6 | 38.4983 | 1.6629
1.44 | 0.8 | 0.0105 | -0.0001 | 2.7005 | 1.363 | 0.0144 | -0.0001 | 0.8 | -0.0145 | 0.8001 | 24.65 | 10.25 | 0.7753 | -0.0187 | 75.6405 | 1.3544 | 14.4541 | 7.8962 | 2.0879 | UNDEF | UNDEF | 5 | 6 | 6 | 38.7355 | 1.7234
1.45 | 0.8384 | 0.0137 | -0.0001 | 2.7504 | 1.5886 | 0.0145 | -0.0002 | 0.8384 | -0.0146 | 0.8386 | 24.82 | 10.32 | 0.8136 | -0.018 | 78.8351 | 1.6896 | 16.2463 | 9.5511 | 2.1381 | UNDEF | UNDEF | 5 | 6 | 6 | 38.9587 | 1.843
1.46 | 0.8538 | 0.0153 | -0.0002 | 2.7479 | 1.5916 | 0.0146 | -0.0002 | 0.8538 | -0.0148 | 0.854 | 24.99 | 10.39 | 0.8288 | -0.0178 | 79.7672 | 1.8429 | 16.8461 | 10.105 | 2.1601 | UNDEF | UNDEF | 5 | 6 | 6 | 39.0219 | 1.8937
1.47 | 0.8615 | 0.0195 | -0.0002 | 2.852 | 1.8454 | 0.0147 | -0.0002 | 0.8615 | -0.0149 | 0.8617 | 25.16 | 10.46 | 0.8363 | -0.0178 | 79.9517 | 2.3362 | 17.0648 | 10.3069 | 2.2315 | UNDEF | UNDEF | 5 | 6 | 6 | 39.0343 | 1.9684
1.48 | 0.8961 | 0.026 | -0.0002 | 2.798 | 2.2847 | 0.0148 | -0.0002 | 0.8961 | -0.015 | 0.8963 | 25.33 | 10.53 | 0.8707 | -0.0172 | 82.6897 | 2.9821 | 18.5464 | 11.675 | 2.2982 | UNDEF | UNDEF | 5 | 6 | 6 | 39.2148 | 2.1068
1.49 | 1.1537 | 0.0265 | -0.0025 | 2.764 | 2.2103 | 0.0149 | -0.0022 | 1.1532 | -0.0174 | 1.1562 | 25.5 | 10.6 | 1.1277 | -0.0154 | 106.3844 | 2.3534 | 28.8786 | 21.2154 | 2.1485 | UNDEF | UNDEF | 5 | 6 | 6 | 40.5428 | 2.5467
1.5 | 1.4035 | 0.0272 | -0.0033 | 2.849 | 2.1631 | 0.015 | -0.0023 | 1.4029 | -0.0183 | 1.4068 | 25.67 | 10.67 | 1.3772 | -0.0133 | 129.0752 | 1.9731 | 36.8634 | 28.5884 | 2.0354 | UNDEF | UNDEF | 5 | 6 | 6 | 41.531 | 2.9617
1.51 | 1.5765 | 0.0283 | -0.0041 | 2.8157 | 2.1647 | 0.0151 | -0.0026 | 1.5757 | -0.0192 | 1.5806 | 25.86 | 10.76 | 1.5499 | -0.0124 | 144.0414 | 1.8231 | 41.4946 | 32.8647 | 1.9781 | UNDEF | UNDEF | 6 | 6 | 6 | 42.0802 | 3.254
1.52 | 1.6073 | 0.033 | -0.0014 | 2.8835 | 2.4498 | 0.0152 | -0.0008 | 1.607 | -0.0166 | 1.6086 | 26.05 | 10.85 | 1.581 | -0.0105 | 145.711 | 2.0892 | 42.1061 | 33.4293 | 2.0195 | UNDEF | UNDEF | 5 | 6 | 6 | 42.1357 | 3.3708
1.53 | 1.7534 | 0.0352 | -0.0041 | 2.8343 | 2.545 | 0.0153 | -0.0023 | 1.7526 | -0.0194 | 1.7574 | 26.24 | 10.94 | 1.7263 | -0.0112 | 157.8007 | 2.0386 | 45.5272 | 36.5883 | 1.9891 | UNDEF | UNDEF | 6 | 6 | 6 | 42.5301 | 3.6343
1.54 | 1.5881 | 0.0368 | -0.0068 | 2.8682 | 2.6013 | 0.0154 | -0.0043 | 1.5868 | -0.0222 | 1.5948 | 26.43 | 11.03 | 1.5603 | -0.0142 | 141.4627 | 2.3615 | 41.2314 | 32.6217 | 2.0686 | UNDEF | UNDEF | 5 | 6 | 6 | 41.9917 | 3.395
1.55 | 1.515 | 0.0442 | -0.017 | 2.8331 | 3.0567 | 0.0155 | -0.0112 | 1.5118 | -0.0325 | 1.532 | 26.63 | 11.13 | 1.4851 | -0.0219 | 133.4361 | 2.9739 | 39.0717 | 30.6275 | 2.1623 | UNDEF | UNDEF | 5 | 6 | 6 | 41.7063 | 3.3634
1.56 | 1.4843 | 0.0452 | -0.0453 | 2.9009 | 3.1207 | 0.0156 | -0.0305 | 1.4757 | -0.0609 | 1.5296 | 26.83 | 11.23 | 1.4488 | -0.042 | 129.0134 | 3.1231 | 38.0166 | 29.6532 | 2.1881 | UNDEF | UNDEF | 5 | 6 | 6 | 41.5555 | 3.3303
1.57 | 1.4381 | 0.048 | -0.0503 | 2.9009 | 3.3466 | 0.0157 | -0.035 | 1.4286 | -0.066 | 1.4885 | 27.03 | 11.33 | 1.4015 | -0.0471 | 123.7011 | 3.4283 | 36.5042 | 28.2567 | 2.2312 | UNDEF | UNDEF | 5 | 6 | 6 | 41.3472 | 3.2855
1.58 | 1.3958 | 0.0508 | -0.0538 | 2.8835 | 3.6109 | 0.0158 | -0.0386 | 1.3856 | -0.0696 | 1.4497 | 27.23 | 11.43 | 1.3584 | -0.0512 | 118.8438 | 3.7433 | UNDEF | UNDEF | 2.272 | UNDEF | UNDEF | 8 | 6 | 0 | UNDEF | 3.2448
1.59 | 1.3036 | 0.0534 | -0.0575 | 2.867 | 3.877 | 0.0159 | -0.0441 | 1.2927 | -0.0734 | 1.3611 | 27.43 | 11.53 | 1.2652 | -0.058 | 109.7333 | 4.2236 | UNDEF | UNDEF | 2.3346 | UNDEF | UNDEF | 9 | 6 | 0 | UNDEF | 3.1141
1.6 | 1.2997 | 0.0502 | -0.0612 | 2.8662 | 3.3658 | 0.016 | -0.0471 | 1.2881 | -0.0772 | 1.3609 | 27.63 | 11.63 | 1.2605 | -0.0612 | 108.3819 | 3.9845 | UNDEF | UNDEF | 2.318 | UNDEF | UNDEF | 8 | 6 | 0 | UNDEF | 3.0823
1.61 | 1.2651 | 0.047 | -0.0588 | 2.8997 | 2.8246 | 0.0161 | -0.0465 | 1.254 | -0.0749 | 1.324 | 27.82 | 11.72 | 1.2261 | -0.0611 | 104.619 | 3.834 | 30.4139 | 22.6331 | 2.3145 | UNDEF | UNDEF | 8 | 6 | 0 | UNDEF | 2.9956
1.62 | 1.219 | 0.0394 | -0.0613 | 2.867 | 2.0721 | 0.0162 | -0.0503 | 1.2074 | -0.0775 | 1.2803 | 28.01 | 11.81 | 1.1794 | -0.0657 | 99.8607 | 3.3403 | 28.6981 | 21.0488 | 2.2811 | UNDEF | UNDEF | 5 | 6 | 6 | 40.2611 | 2.8449
1.63 | 1.2186 | 0.0391 | -0.0618 | 2.9174 | 1.7924 | 0.0163 | -0.0507 | 1.2069 | -0.0781 | 1.2804 | 28.21 | 11.91 | 1.1787 | -0.0662 | 98.9672 | 3.3178 | 28.4934 | 20.8598 | 2.2814 | UNDEF | UNDEF | 5 | 6 | 6 | 40.2145 | 2.8444
1.64 | 1.2188 | 0.04 | -0.0623 | 2.9348 | 1.5756 | 0.0164 | -0.0511 | 1.207 | -0.0787 | 1.2811 | 28.41 | 12.01 | 1.1786 | -0.0667 | 98.1337 | 3.3907 | 28.3087 | 20.6892 | 2.291 | UNDEF | UNDEF | 5 | 6 | 6 | 40.1705 | 2.8566
1.65 | 1.219 | 0.0408 | -0.0621 | 2.8658 | 1.4023 | 0.0165 | -0.051 | 1.2072 | -0.0786 | 1.2811 | 28.61 | 12.11 | 1.1786 | -0.0667 | 97.3236 | 3.4633 | 28.1256 | 20.5202 | 2.3003 | UNDEF | UNDEF | 5 | 6 | 6 | 40.1269 | 2.8686
1.66 | 3.2334 | 0.0426 | -0.0631 | 2.8899 | 1.3105 | 0.0166 | -0.0195 | 3.2214 | -0.0797 | 3.2965 | 28.81 | 12.21 | 3.1926 | -0.025 | 261.4726 | 1.3336 | 68.4148 | 57.7221 | 1.7079 | UNDEF | UNDEF | 6 | 7 | 6 | 44.9324 | 6.0504
1.67 | 3.8254 | 0.0663 | -0.0629 | 3.0413 | 1.8701 | 0.0167 | -0.0164 | 3.8134 | -0.0796 | 3.8883 | 29.01 | 12.31 | 3.7844 | -0.021 | 307.4272 | 1.7506 | 75.2052 | 63.9921 | 1.7623 | UNDEF | UNDEF | 6 | 7 | 6 | 45.6581 | 7.2954
1.68 | 4.5942 | 0.0602 | -0.0652 | 3.1532 | 1.6557 | 0.0168 | -0.0142 | 4.5818 | -0.082 | 4.6595 | 29.21 | 12.41 | 4.5526 | -0.018 | 366.852 | 1.3224 | 82.6198 | 70.8385 | 1.6184 | UNDEF | UNDEF | 6 | 7 | 6 | 46.4312 | 8.3388
1.69 | 5.1324 | 0.0741 | -0.0691 | 3.22 | 1.9955 | 0.0169 | -0.0135 | 5.1193 | -0.086 | 5.2015 | 29.41 | 12.51 | 5.0899 | -0.0169 | 406.8657 | 1.4566 | 87.0331 | 74.9137 | 1.6292 | UNDEF | UNDEF | 6 | 7 | 6 | 46.875 | 9.3494
1.7 | 6.0474 | 0.0768 | -0.0734 | 3.1992 | 2.0376 | 0.017 | -0.0121 | 6.0334 | -0.0904 | 6.1207 | 29.6 | 12.6 | 6.0038 | -0.0151 | 476.4934 | 1.2794 | 93.6763 | 81.0478 | 1.5454 | UNDEF | UNDEF | 6 | 7 | 6 | 47.5387 | 10.7138
1.71 | 6.2626 | 0.0797 | -0.0734 | 3.3149 | 2.0846 | 0.0171 | -0.0117 | 6.2487 | -0.0905 | 6.336 | 29.79 | 12.69 | 6.2189 | -0.0145 | 490.0634 | 1.2812 | 94.9653 | 82.238 | 1.5397 | UNDEF | UNDEF | 6 | 7 | 6 | 47.6548 | 11.0746
1.72 | 5.6975 | 0.0836 | -0.0734 | 4.8587 | 2.1571 | 0.0172 | -0.0129 | 5.6836 | -0.0906 | 5.7709 | 29.98 | 12.78 | 5.6536 | -0.016 | 442.3799 | 1.478 | 90.88 | 78.4658 | 1.6157 | UNDEF | UNDEF | 6 | 7 | 6 | 47.2286 | 10.332
1.73 | 5.1209 | 0.0825 | -0.0732 | 3.2081 | 2.1874 | 0.0173 | -0.0143 | 5.107 | -0.0905 | 5.1941 | 30.17 | 12.87 | 5.0768 | -0.0178 | 394.4697 | 1.6246 | 86.2923 | 74.2296 | 1.6766 | UNDEF | UNDEF | 6 | 7 | 6 | 46.7435 | 9.4797
1.74 | 2.4799 | 0.0841 | -0.0687 | 3.2334 | 2.323 | 0.0174 | -0.0277 | 2.4669 | -0.0861 | 2.5486 | 30.36 | 12.96 | 2.4365 | -0.0353 | 188.0012 | 3.453 | UNDEF | UNDEF | 2.1263 | UNDEF | UNDEF | 8 | 7 | 8 | UNDEF | 5.4254
1.75 | 2.2493 | 0.0848 | -0.0683 | 3.1956 | 2.4838 | 0.0175 | -0.0304 | 2.2363 | -0.0858 | 2.3176 | 30.55 | 13.05 | 2.2057 | -0.0389 | 169.0211 | 3.846 | UNDEF | UNDEF | 2.1911 | UNDEF | UNDEF | 8 | 6 | 0 | UNDEF | 5.0531
1.76 | 1.9263 | 0.0915 | -0.0662 | 3.2261 | 2.8983 | 0.0176 | -0.0344 | 1.9138 | -0.0838 | 1.9925 | 30.74 | 13.14 | 1.883 | -0.0445 | 143.3047 | 4.86 | UNDEF | UNDEF | 2.3154 | UNDEF | UNDEF | 9 | 6 | 0 | UNDEF | 4.5632
1.77 | 1.9003 | 0.0942 | -0.0625 | 3.2396 | 3.3379 | 0.0177 | -0.0329 | 1.8884 | -0.0802 | 1.9628 | 30.94 | 13.24 | 1.8575 | -0.0432 | 140.2911 | 5.0737 | UNDEF | UNDEF | 2.3361 | UNDEF | UNDEF | 9 | 6 | 0 | UNDEF | 4.5424
1.78 | 1.89 | 0.0945 | -0.0616 | 3.2657 | 3.8417 | 0.0178 | -0.0326 | 1.8783 | -0.0794 | 1.9516 | 31.14 | 13.34 | 1.8472 | -0.043 | 138.4683 | 5.115 | UNDEF | UNDEF | 2.3422 | UNDEF | UNDEF | 9 | 6 | 0 | UNDEF | 4.5301
1.79 | 1.8909 | 0.0904 | -0.0608 | 3.2524 | 4.236 | 0.0179 | -0.0321 | 1.8793 | -0.0787 | 1.9517 | 31.285 | 13.385 | 1.848 | -0.0426 | 138.068 | 4.8924 | UNDEF | UNDEF | 2.327 | UNDEF | UNDEF | 9 | 6 | 0 | UNDEF | 4.502
1.8 | 1.8917 | 0.0863 | -0.0511 | 3.2594 | 4.6885 | 0.018 | -0.027 | 1.882 | -0.0691 | 1.9428 | 31.43 | 13.43 | 1.8506 | -0.0373 | 137.7964 | 4.6658 | UNDEF | UNDEF | 2.3106 | UNDEF | UNDEF | 9 | 6 | 0 | UNDEF | 4.4718
1.81 | 1.911 | 0.0678 | -0.0329 | 3.2657 | 3.8823 | 0.0181 | -0.0172 | 1.9047 | -0.051 | 1.9439 | 31.63 | 13.53 | 1.8731 | -0.0272 | 138.4393 | 3.6185 | UNDEF | UNDEF | 2.2201 | UNDEF | UNDEF | 8 | 6 | 0 | UNDEF | 4.3454
1.82 | 1.7803 | 0.0612 | -0.0292 | 3.226 | 3.6801 | 0.0182 | -0.0164 | 1.7747 | -0.0474 | 1.8095 | 31.83 | 13.63 | 1.7429 | -0.0272 | 127.8708 | 3.5127 | UNDEF | UNDEF | 2.2307 | UNDEF | UNDEF | 8 | 6 | 0 | UNDEF | 4.0663
1.83 | 1.7034 | 0.0615 | -0.0316 | 3.2125 | 3.8344 | 0.0183 | -0.0185 | 1.6974 | -0.0499 | 1.7349 | 32.03 | 13.73 | 1.6654 | -0.0299 | 121.293 | 3.6915 | UNDEF | UNDEF | 2.2618 | UNDEF | UNDEF | 8 | 6 | 0 | UNDEF | 3.9424
1.84 | 1.5304 | 0.057 | -0.0278 | 3.2063 | 3.6959 | 0.0184 | -0.0182 | 1.5251 | -0.0462 | 1.5582 | 32.23 | 13.83 | 1.4929 | -0.0309 | 107.9447 | 3.8154 | UNDEF | UNDEF | 2.3043 | UNDEF | UNDEF | 8 | 6 | 0 | UNDEF | 3.6077
1.85 | 1.4727 | 0.054 | -0.0241 | 3.2657 | 3.6617 | 0.0185 | -0.0163 | 1.4682 | -0.0426 | 1.4968 | 32.43 | 13.93 | 1.4357 | -0.0296 | 103.0671 | 3.7589 | 32.7759 | 24.8141 | 2.3119 | UNDEF | UNDEF | 5 | 6 | 6 | 40.3889 | 3.4832
1.86 | 1.3151 | 0.0463 | -0.0155 | 3.2063 | 3.2923 | 0.0186 | -0.0118 | 1.3122 | -0.0341 | 1.3306 | 32.63 | 14.03 | 1.2795 | -0.0266 | 91.2002 | 3.6159 | 27.9159 | 20.3265 | 2.3328 | UNDEF | UNDEF | 5 | 6 | 6 | 39.7427 | 3.1392
1.87 | 1.2344 | 0.0435 | -0.0149 | 3.2125 | 3.2518 | 0.0187 | -0.0121 | 1.2316 | -0.0336 | 1.2493 | 32.83 | 14.13 | 1.1987 | -0.028 | 84.8351 | 3.6261 | 25.1251 | 17.7496 | 2.3542 | UNDEF | UNDEF | 5 | 6 | 6 | 39.3587 | 2.9746
1.88 | 1.1806 | 0.0412 | -0.0154 | 3.1927 | 3.2508 | 0.0188 | -0.013 | 1.1776 | -0.0342 | 1.196 | 33.03 | 14.23 | 1.1446 | -0.0299 | 80.4363 | 3.5974 | UNDEF | UNDEF | 2.3668 | 57.3766 | 95.6277 | 5 | 6 | 6 | 39.0746 | 2.8609
1.89 | 1.1421 | 0.0391 | -0.0153 | 3.2125 | 3.243 | 0.0189 | -0.0134 | 1.1392 | -0.0342 | 1.1574 | 33.23 | 14.33 | 1.106 | -0.0309 | 77.1795 | 3.5389 | UNDEF | UNDEF | 2.3734 | 55.4445 | 92.4076 | 5 | 6 | 6 | 38.8523 | 2.776
1.9 | 1.0921 | 0.036 | -0.0152 | 3.5489 | 3.1219 | 0.019 | -0.0139 | 1.0893 | -0.0342 | 1.1074 | 33.43 | 14.43 | 1.0558 | -0.0324 | 73.1686 | 3.4116 | 19.5657 | 12.6162 | 2.3772 | UNDEF | UNDEF | 5 | 6 | 6 | 38.5638 | 2.659
1.91 | 1.0153 | 0.0328 | -0.015 | 3.1927 | 2.9434 | 0.0191 | -0.0148 | 1.0124 | -0.0341 | 1.0303 | 33.62 | 14.52 | 0.9788 | -0.0348 | 67.4098 | 3.355 | UNDEF | UNDEF | 2.3961 | 49.082 | 81.8034 | 5 | 6 | 6 | 38.117 | 2.493
1.92 | 0.9999 | 0.0298 | -0.0145 | 3.2003 | 2.7542 | 0.0192 | -0.0145 | 0.9971 | -0.0337 | 1.0144 | 33.81 | 14.61 | 0.9633 | -0.035 | 65.9353 | 3.0984 | 15.6205 | 8.9733 | 2.3777 | UNDEF | UNDEF | 5 | 6 | 6 | 37.9951 | 2.4349
1.93 | 0.9999 | 0.0293 | -0.0134 | 3.226 | 2.7707 | 0.0193 | -0.0134 | 0.9973 | -0.0327 | 1.0132 | 34 | 14.7 | 0.9633 | -0.0339 | 65.5338 | 3.0455 | 15.4804 | 8.8439 | 2.3742 | UNDEF | UNDEF | 5 | 6 | 6 | 37.9602 | 2.4311
1.94 | 0.9999 | 0.0283 | -0.013 | 3.1729 | 2.7225 | 0.0194 | -0.013 | 0.9974 | -0.0324 | 1.0129 | 34.19 | 14.79 | 0.9632 | -0.0336 | 65.1271 | 2.9335 | 15.3411 | 8.7153 | 2.3644 | UNDEF | UNDEF | 5 | 6 | 6 | 37.9254 | 2.4204
1.95 | 1.0037 | 0.027 | -0.0124 | 3.1927 | 2.642 | 0.0195 | -0.0123 | 1.0014 | -0.0319 | 1.0161 | 34.38 | 14.88 | 0.967 | -0.033 | 64.9861 | 2.7905 | 15.3619 | 8.7345 | 2.3496 | UNDEF | UNDEF | 5 | 6 | 6 | 37.9126 | 2.4138
1.96 | 1.0133 | 0.0271 | -0.012 | 3.1927 | 2.699 | 0.0196 | -0.0118 | 1.0111 | -0.0316 | 1.0253 | 34.57 | 14.97 | 0.9765 | -0.0324 | 65.2297 | 2.7764 | 15.6197 | 8.9725 | 2.3469 | UNDEF | UNDEF | 5 | 6 | 6 | 37.9326 | 2.434
1.97 | 1.0345 | 0.0264 | -0.012 | 3.22 | 2.6639 | 0.0197 | -0.0116 | 1.0322 | -0.0317 | 1.0465 | 34.76 | 15.06 | 0.9974 | -0.0318 | 66.2312 | 2.6479 | 16.3397 | 9.6374 | 2.3277 | UNDEF | UNDEF | 5 | 6 | 6 | 38.0161 | 2.4637
1.98 | 1.0575 | 0.0255 | -0.0149 | 3.226 | 2.5926 | 0.0198 | -0.0141 | 1.0547 | -0.0347 | 1.0725 | 34.95 | 15.15 | 1.0198 | -0.034 | 67.3112 | 2.5025 | 17.1187 | 10.3567 | 2.3054 | UNDEF | UNDEF | 5 | 6 | 6 | 38.1076 | 2.4942
1.99 | 0.9922 | 0.0255 | -0.0219 | 3.226 | 2.6016 | 0.0199 | -0.022 | 0.988 | -0.0418 | 1.0141 | 35.14 | 15.24 | 0.9529 | -0.0438 | 62.5262 | 2.6713 | 14.3368 | 7.7879 | 2.3481 | UNDEF | UNDEF | 5 | 6 | 6 | 37.7097 | 2.3845
2 | 0.9614 | 0.0255 | -0.023 | 3.22 | 2.6156 | 0.02 | -0.024 | 0.9571 | -0.043 | 0.9845 | 35.33 | 15.33 | 0.9217 | -0.0467 | 60.1261 | 2.763 | 12.8959 | 6.4575 | 2.3705 | UNDEF | UNDEF | 5 | 6 | 6 | 37.4947 | 2.3338
2.01 | 0.9653 | 0.0255 | -0.0226 | 3.2458 | 2.6297 | 0.0201 | -0.0235 | 0.961 | -0.0427 | 0.9879 | 35.52 | 15.42 | 0.9255 | -0.0462 | 60.0171 | 2.7532 | 12.9279 | 6.487 | 2.37 | UNDEF | UNDEF | 5 | 6 | 6 | 37.4839 | 2.3426
2.02 | 0.923 | 0.0257 | -0.0222 | 3.2338 | 2.6669 | 0.0202 | -0.0241 | 0.9188 | -0.0424 | 0.9452 | 35.71 | 15.51 | 0.8831 | -0.0481 | 56.9351 | 2.9116 | 10.9364 | 4.6481 | 2.4034 | UNDEF | UNDEF | 5 | 6 | 6 | 37.1906 | 2.274
2.03 | 0.9227 | 0.0275 | -0.0213 | 3.22 | 2.868 | 0.0203 | -0.0231 | 0.9187 | -0.0416 | 0.944 | 35.9 | 15.6 | 0.8828 | -0.0471 | 56.5868 | 3.1144 | UNDEF | UNDEF | 2.4258 | 44.34 | 73.9 | 5 | 6 | 6 | 37.155 | 2.2967
2.04 | 0.9228 | 0.0283 | -0.0203 | 3.2324 | 2.9688 | 0.0204 | -0.022 | 0.919 | -0.0407 | 0.9432 | 36.09 | 15.69 | 0.8829 | -0.0461 | 56.2713 | 3.2004 | UNDEF | UNDEF | 2.4359 | 44.338 | 73.8966 | 4 | 6 | 0 | UNDEF | 2.3078
2.05 | 0.923 | 0.0283 | -0.0197 | 3.1866 | 3.0006 | 0.0205 | -0.0214 | 0.9192 | -0.0402 | 0.9427 | 36.29 | 15.79 | 0.883 | -0.0456 | 55.9188 | 3.2074 | UNDEF | UNDEF | 2.4385 | 44.3355 | 73.8925 | 4 | 6 | 0 | UNDEF | 2.311
2.06 | 0.9384 | 0.0283 | -0.0196 | 3.1866 | 3.0167 | 0.0206 | -0.0208 | 0.9347 | -0.0402 | 0.9579 | 36.49 | 15.89 | 0.8982 | -0.0447 | 56.5243 | 3.1541 | UNDEF | UNDEF | 2.4301 | 45.0943 | 75.1572 | 4 | 6 | 0 | UNDEF | 2.3403
2.07 | 0.9384 | 0.0283 | -0.0228 | 3.2458 | 3.0237 | 0.0207 | -0.0243 | 0.934 | -0.0435 | 0.9612 | 36.69 | 15.99 | 0.8973 | -0.0485 | 56.1192 | 3.1574 | UNDEF | UNDEF | 2.4326 | 45.0843 | 75.1406 | 4 | 6 | 0 | UNDEF | 2.343
2.08 | 0.9403 | 0.0282 | -0.023 | 3.2458 | 3.0224 | 0.0208 | -0.0244 | 0.9359 | -0.0438 | 0.9633 | 36.89 | 16.09 | 0.899 | -0.0487 | 55.8758 | 3.1366 | UNDEF | UNDEF | 2.4319 | 45.1704 | 75.2841 | 4 | 6 | 0 | UNDEF | 2.3471
2.09 | 0.9422 | 0.0281 | -0.023 | 3.2125 | 3.0114 | 0.0209 | -0.0244 | 0.9378 | -0.0439 | 0.9652 | 37.09 | 16.19 | 0.9008 | -0.0488 | 55.6365 | 3.1158 | UNDEF | UNDEF | 2.4312 | 45.2566 | 75.4276 | 4 | 6 | 0 | UNDEF | 2.3511
2.1 | 0.9461 | 0.0281 | -0.0229 | 3.2324 | 3.0182 | 0.021 | -0.0242 | 0.9417 | -0.0439 | 0.969 | 37.29 | 16.29 | 0.9044 | -0.0486 | 55.5197 | 3.1065 | UNDEF | UNDEF | 2.4309 | 45.4388 | 75.7313 | 5 | 6 | 6 | 37.0485 | 2.3604
2.11 | 0.9538 | 0.0281 | -0.0228 | 3.2324 | 3.014 | 0.0211 | -0.0239 | 0.9494 | -0.0439 | 0.9766 | 37.49 | 16.39 | 0.9119 | -0.0482 | 55.639 | 3.0842 | UNDEF | UNDEF | 2.4281 | 45.8132 | 76.3553 | 5 | 6 | 6 | 37.06 | 2.3764
2.12 | 0.9307 | 0.0281 | -0.0225 | 3.1729 | 2.9924 | 0.0212 | -0.0241 | 0.9264 | -0.0437 | 0.9531 | 37.68 | 16.48 | 0.8887 | -0.0491 | 53.9285 | 3.1608 | UNDEF | UNDEF | 2.4452 | 44.6504 | 74.4174 | 4 | 6 | 0 | UNDEF | 2.3374
2.13 | 0.9345 | 0.0281 | -0.0166 | 3.2324 | 2.9306 | 0.0213 | -0.0177 | 0.9314 | -0.0379 | 0.9511 | 37.87 | 16.57 | 0.8935 | -0.0424 | 53.9235 | 3.1401 | UNDEF | UNDEF | 2.4432 | 44.8331 | 74.7219 | 4 | 6 | 0 | UNDEF | 2.3449
2.14 | 0.9131 | 0.0279 | -0.0107 | 3.1792 | 2.8166 | 0.0214 | -0.0117 | 0.9111 | -0.0321 | 0.9238 | 38.06 | 16.66 | 0.8731 | -0.0368 | 52.4043 | 3.1946 | UNDEF | UNDEF | 2.4573 | 43.7545 | 72.9241 | 4 | 6 | 0 | UNDEF | 2.3063
2.15 | 0.9095 | 0.0275 | 0.0017 | 3.1594 | 2.7058 | 0.0215 | 0.0019 | 0.9098 | -0.0198 | 0.9078 | 38.25 | 16.75 | 0.8716 | -0.0227 | 52.0355 | 3.1543 | UNDEF | UNDEF | 2.4556 | 43.5633 | 72.6054 | 4 | 6 | 0 | UNDEF | 2.2953
2.16 | 0.9086 | 0.0236 | 0.0074 | 3.1992 | 2.3058 | 0.0216 | 0.0081 | 0.91 | -0.0142 | 0.9012 | 38.44 | 16.84 | 0.8715 | -0.0163 | 51.7533 | 2.7055 | 8.4049 | 2.3106 | 2.4112 | UNDEF | UNDEF | 5 | 6 | 6 | 36.616 | 2.2464
2.17 | 0.9523 | 0.0219 | 0.0079 | 3.1659 | 2.1458 | 0.0217 | 0.0083 | 0.9538 | -0.0138 | 0.9444 | 38.63 | 16.93 | 0.9152 | -0.015 | 54.0568 | 2.3939 | 10.234 | 3.9996 | 2.3611 | UNDEF | UNDEF | 5 | 6 | 6 | 36.8614 | 2.3019
2.18 | 0.996 | 0.0219 | 0.005 | 3.1801 | 2.1556 | 0.0218 | 0.0051 | 0.997 | -0.0168 | 0.991 | 38.82 | 17.02 | 0.9582 | -0.0175 | 56.297 | 2.2849 | 11.9762 | 5.6083 | 2.3344 | UNDEF | UNDEF | 5 | 6 | 6 | 37.0931 | 2.3792
2.19 | 1.1806 | 0.0222 | 0.0037 | 3.1992 | 2.1904 | 0.0219 | 0.0031 | 1.1813 | -0.0182 | 1.1769 | 39.01 | 17.11 | 1.1423 | -0.016 | 66.7593 | 1.9403 | 18.9081 | 12.009 | 2.2319 | UNDEF | UNDEF | 5 | 6 | 6 | 38.0415 | 2.6979
2.2 | 1.3651 | 0.0224 | -0.0032 | 3.1859 | 2.2262 | 0.022 | -0.0024 | 1.3645 | -0.0252 | 1.3683 | 39.2 | 17.2 | 1.3253 | -0.019 | 77.0506 | 1.6927 | 24.8144 | 17.4627 | 2.1459 | UNDEF | UNDEF | 5 | 6 | 6 | 38.8289 | 3.0103
2.21 | 1.2767 | 0.023 | -0.0053 | 3.2724 | 2.2855 | 0.0221 | -0.0041 | 1.2757 | -0.0274 | 1.282 | 39.39 | 17.29 | 1.2363 | -0.0222 | 71.5022 | 1.8584 | 21.9167 | 14.787 | 2.1973 | UNDEF | UNDEF | 5 | 6 | 6 | 38.425 | 2.8755
2.22 | 1.0268 | 0.0226 | -0.0034 | 3.2192 | 2.2505 | 0.0222 | -0.0033 | 1.0261 | -0.0256 | 1.0302 | 39.58 | 17.38 | 0.9866 | -0.026 | 56.7643 | 2.29 | 12.7603 | 6.3323 | 2.3324 | UNDEF | UNDEF | 5 | 6 | 6 | 37.1483 | 2.4506
2.23 | 0.9249 | 0.0231 | -0.0015 | 3.1992 | 2.3145 | 0.0223 | -0.0017 | 0.9246 | -0.0238 | 0.9265 | 39.77 | 17.47 | 0.8849 | -0.027 | 50.6501 | 2.6126 | 8.3069 | 2.2201 | 2.4076 | UNDEF | UNDEF | 5 | 6 | 6 | 36.5042 | 2.2831
2.24 | 0.8846 | 0.0236 | 0.0008 | 3.2192 | 2.3888 | 0.0224 | 0.0009 | 0.8847 | -0.0216 | 0.8838 | 39.96 | 17.56 | 0.8447 | -0.0256 | 48.1061 | 2.7988 | UNDEF | UNDEF | 2.4444 | 42.2299 | 70.3831 | 5 | 6 | 6 | 36.2084 | 2.2207
2.25 | 0.8812 | 0.0237 | 0.0029 | 3.1198 | 2.4287 | 0.0225 | 0.0033 | 0.8817 | -0.0196 | 0.8783 | 40.15 | 17.65 | 0.8416 | -0.0233 | 47.6824 | 2.8187 | UNDEF | UNDEF | 2.4493 | 42.0522 | 70.087 | 5 | 6 | 6 | 36.1551 | 2.2173
2.26 | 0.881 | 0.0238 | -0.0041 | 3.9641 | 2.5134 | 0.0226 | -0.0046 | 0.8802 | -0.0267 | 0.885 | 40.34 | 17.74 | 0.8398 | -0.0318 | 47.3416 | 2.8341 | UNDEF | UNDEF | 2.4532 | 42.0307 | 70.0511 | 5 | 6 | 6 | 36.1231 | 2.2207
2.27 | 0.8807 | 0.0244 | -0.006 | 3.1659 | 2.7065 | 0.0227 | -0.0068 | 0.8796 | -0.0287 | 0.8867 | 40.53 | 17.83 | 0.839 | -0.0342 | 47.0579 | 2.905 | UNDEF | UNDEF | 2.4624 | 42.0092 | 70.0153 | 4 | 6 | 0 | UNDEF | 2.2297
2.28 | 0.8922 | 0.0247 | -0.0137 | 3.1659 | 2.8227 | 0.0228 | -0.0154 | 0.8896 | -0.0365 | 0.906 | 40.72 | 17.92 | 0.8489 | -0.043 | 47.3724 | 2.905 | UNDEF | UNDEF | 2.4603 | 42.5763 | 70.9605 | 4 | 6 | 0 | UNDEF | 2.2567
2.29 | 0.8423 | 0.0246 | -0.0141 | 3.2392 | 2.9018 | 0.0229 | -0.0168 | 0.8396 | -0.037 | 0.8564 | 40.91 | 18.01 | 0.7987 | -0.0464 | 44.3462 | 3.0819 | UNDEF | UNDEF | 2.4988 | 40.068 | 66.7801 | 4 | 6 | 0 | UNDEF | 2.1693
2.3 | 0.8346 | 0.0246 | -0.0145 | 3.2192 | 2.9555 | 0.023 | -0.0174 | 0.8318 | -0.0375 | 0.8491 | 41.1 | 18.1 | 0.7907 | -0.0474 | 43.6864 | 3.1069 | UNDEF | UNDEF | 2.5059 | 39.6741 | 66.1235 | 4 | 6 | 0 | UNDEF | 2.1568
2.31 | 0.8269 | 0.0245 | -0.0157 | 3.193 | 3.0236 | 0.0231 | -0.019 | 0.8239 | -0.0388 | 0.8426 | 41.3 | 18.2 | 0.7826 | -0.0496 | 43.0008 | 3.1247 | UNDEF | UNDEF | 2.5126 | 39.2797 | 65.4662 | 4 | 6 | 0 | UNDEF | 2.1438
2.32 | 0.7942 | 0.0239 | -0.0155 | 3.2261 | 3.0353 | 0.0232 | -0.0195 | 0.7913 | -0.0387 | 0.8097 | 41.5 | 18.3 | 0.7498 | -0.0516 | 40.9713 | 3.183 | UNDEF | UNDEF | 2.5335 | 37.6359 | 62.7265 | 4 | 6 | 0 | UNDEF | 2.0799
2.33 | 0.7615 | 0.0241 | -0.0163 | 3.2192 | 3.1777 | 0.0233 | -0.0214 | 0.7585 | -0.0396 | 0.7778 | 41.7 | 18.4 | 0.7168 | -0.0552 | 38.9539 | 3.3652 | UNDEF | UNDEF | 2.566 | 35.9921 | 59.9868 | 4 | 6 | 0 | UNDEF | 2.0262
2.34 | 0.9268 | 0.0218 | -0.0198 | 3.1728 | 2.9882 | 0.0234 | -0.0213 | 0.9231 | -0.0432 | 0.9466 | 41.89 | 18.49 | 0.8812 | -0.049 | 47.658 | 2.4772 | 7.098 | 1.1039 | 2.4116 | UNDEF | UNDEF | 5 | 6 | 6 | 36.1791 | 2.292
2.35 | 0.6962 | 0.0198 | -0.0188 | 3.2261 | 2.8256 | 0.0235 | -0.027 | 0.6926 | -0.0423 | 0.715 | 42.08 | 18.58 | 0.6505 | -0.065 | 35.013 | 3.0424 | UNDEF | UNDEF | 2.5709 | 32.7055 | 54.5092 | 4 | 6 | 0 | UNDEF | 1.8568
2.36 | 0.7039 | 0.0184 | -0.0178 | 3.206 | 2.7286 | 0.0236 | -0.0253 | 0.7005 | -0.0414 | 0.7217 | 42.27 | 18.67 | 0.6582 | -0.0629 | 35.2559 | 2.7942 | UNDEF | UNDEF | 2.5443 | 33.0804 | 55.1341 | 4 | 6 | 0 | UNDEF | 1.853
2.37 | 0.5924 | 0.0179 | -0.0153 | 3.1992 | 2.7528 | 0.0237 | -0.0258 | 0.5895 | -0.039 | 0.6077 | 42.46 | 18.76 | 0.547 | -0.0713 | 29.1594 | 3.2691 | UNDEF | UNDEF | 2.6513 | 27.4968 | 45.828 | 4 | 5 | 4 | UNDEF | 1.6451
2.38 | 0.5886 | 0.0167 | -0.0168 | 3.2003 | 2.6587 | 0.0238 | -0.0286 | 0.5854 | -0.0406 | 0.6054 | 42.65 | 18.85 | 0.5427 | -0.0749 | 28.7905 | 3.0724 | UNDEF | UNDEF | 2.6379 | 27.2951 | 45.4918 | 4 | 5 | 4 | UNDEF | 1.6233
2.39 | 0.527 | 0.016 | -0.0151 | 3.2003 | 2.6426 | 0.0239 | -0.0286 | 0.5242 | -0.039 | 0.5421 | 42.84 | 18.94 | 0.4813 | -0.081 | 25.4137 | 3.3319 | UNDEF | UNDEF | 2.702 | 24.2102 | 40.3503 | 4 | 5 | 4 | UNDEF | 1.5028
2.4 | 0.51 | 0.0157 | -0.0136 | 3.2392 | 2.6508 | 0.024 | -0.0266 | 0.5074 | -0.0376 | 0.5235 | 43.03 | 19.03 | 0.4644 | -0.0809 | 24.4025 | 3.385 | UNDEF | UNDEF | 2.7199 | 23.3478 | 38.9129 | 4 | 5 | 4 | UNDEF | 1.468
2.41 | 0.5017 | 0.0151 | -0.013 | 3.2463 | 2.6507 | 0.0241 | -0.0259 | 0.4992 | -0.0371 | 0.5147 | 43.22 | 19.12 | 0.456 | -0.0813 | 23.85 | 3.3215 | UNDEF | UNDEF | 2.7223 | 22.9238 | 38.2063 | 4 | 5 | 4 | UNDEF | 1.4459
2.42 | 0.499 | 0.0141 | -0.0124 | 3.1728 | 2.4713 | 0.0242 | -0.0248 | 0.4966 | -0.0366 | 0.5114 | 43.41 | 19.21 | 0.4532 | -0.0807 | 23.5934 | 3.1172 | UNDEF | UNDEF | 2.7084 | 22.7792 | 37.9653 | 4 | 5 | 4 | UNDEF | 1.4276
2.43 | 0.5169 | 0.0129 | -0.0118 | 3.2392 | 2.2348 | 0.0243 | -0.0228 | 0.5146 | -0.0361 | 0.5287 | 43.6 | 19.3 | 0.471 | -0.0767 | 24.4051 | 2.7293 | UNDEF | UNDEF | 2.6607 | 23.6631 | 39.4386 | 4 | 5 | 4 | UNDEF | 1.4424
2.44 | 0.5347 | 0.0114 | -0.0112 | 3.2132 | 1.9394 | 0.0244 | -0.021 | 0.5326 | -0.0356 | 0.546 | 43.8 | 19.4 | 0.4888 | -0.0729 | 25.1958 | 2.3305 | UNDEF | UNDEF | 2.6076 | 24.5466 | 40.911 | 4 | 5 | 4 | UNDEF | 1.4524
2.45 | 0.5309 | 0.0114 | -0.011 | 3.2125 | 1.9105 | 0.0245 | -0.0208 | 0.5288 | -0.0355 | 0.5419 | 44 | 19.5 | 0.4848 | -0.0733 | 24.8611 | 2.3486 | UNDEF | UNDEF | 2.6142 | 24.3444 | 40.574 | 4 | 5 | 4 | UNDEF | 1.4468
2.46 | 0.5809 | 0.0114 | -0.0106 | 3.226 | 1.8783 | 0.0246 | -0.0183 | 0.5788 | -0.0352 | 0.5915 | 44.2 | 19.6 | 0.5346 | -0.0659 | 27.2775 | 2.1331 | UNDEF | UNDEF | 2.5568 | 26.8332 | 44.7219 | 4 | 5 | 4 | UNDEF | 1.5385
2.47 | 0.6462 | 0.0114 | -0.0093 | 3.2192 | 1.8459 | 0.0247 | -0.0144 | 0.6444 | -0.034 | 0.6555 | 44.4 | 19.7 | 0.6 | -0.0566 | 30.4594 | 1.9038 | -9.3134 | -14.05 | 2.4888 | UNDEF | UNDEF | 5 | 5 | 5 | 33.5636 | 1.6565
2.48 | 0.7 | 0.012 | -0.0093 | 3.2192 | 1.9001 | 0.0248 | -0.0133 | 0.6983 | -0.0341 | 0.7093 | 44.6 | 19.8 | 0.6537 | -0.0522 | 33.0136 | 1.8304 | -6.1096 | -11.0917 | 2.4506 | UNDEF | UNDEF | 5 | 6 | 6 | 34.0379 | 1.7626
2.49 | 0.75 | 0.014 | -0.0089 | 3.2063 | 2.1995 | 0.0249 | -0.0119 | 0.7483 | -0.0338 | 0.7589 | 44.79 | 19.89 | 0.7035 | -0.048 | 35.3709 | 1.9901 | -3.3519 | -8.5453 | 2.4492 | UNDEF | UNDEF | 5 | 6 | 6 | 34.4415 | 1.8871
2.5 | 0.75 | 0.0151 | -0.0087 | 3.2856 | 2.3699 | 0.025 | -0.0116 | 0.7484 | -0.0337 | 0.7587 | 44.98 | 19.98 | 0.7034 | -0.0479 | 35.2039 | 2.1534 | -3.4549 | -8.6404 | 2.4722 | UNDEF | UNDEF | 5 | 6 | 6 | 34.4133 | 1.9075
2.51 | 0.7 | 0.017 | -0.0011 | 3.2657 | 2.6661 | 0.0251 | -0.0015 | 0.6998 | -0.0262 | 0.7011 | 45.17 | 20.07 | 0.6547 | -0.04 | 32.6189 | 2.5956 | UNDEF | UNDEF | 2.5493 | 32.7432 | 54.572 | 4 | 6 | 0 | UNDEF | 1.8473
2.52 | 0.6731 | 0.0186 | 0.0066 | 3.2996 | 2.9545 | 0.0252 | 0.0098 | 0.6744 | -0.0186 | 0.6665 | 45.36 | 20.16 | 0.629 | -0.0296 | 31.2011 | 2.9644 | UNDEF | UNDEF | 2.6013 | 31.3882 | 52.3137 | 4 | 6 | 0 | UNDEF | 1.8225
2.53 | 0.6616 | 0.02 | -0.0075 | 3.3732 | 3.2298 | 0.0253 | -0.0114 | 0.6602 | -0.0328 | 0.6691 | 45.56 | 20.26 | 0.6146 | -0.0534 | 30.3355 | 3.2514 | UNDEF | UNDEF | 2.6367 | 30.8016 | 51.336 | 4 | 5 | 4 | UNDEF | 1.8237
2.54 | 0.6424 | 0.0207 | -0.0165 | 3.2463 | 3.4501 | 0.0254 | -0.0256 | 0.6392 | -0.0419 | 0.6588 | 45.76 | 20.36 | 0.5935 | -0.0705 | 29.1495 | 3.4851 | UNDEF | UNDEF | 2.6696 | 29.8305 | 49.7176 | 4 | 5 | 4 | UNDEF | 1.8009
2.55 | 0.5886 | 0.0216 | -0.018 | 3.2593 | 3.7543 | 0.0255 | -0.0306 | 0.5851 | -0.0435 | 0.6066 | 45.96 | 20.46 | 0.5392 | -0.0807 | 26.3524 | 4.0014 | UNDEF | UNDEF | 2.7422 | 27.1296 | 45.216 | 4 | 5 | 4 | UNDEF | 1.7144
2.56 | 0.5501 | 0.0219 | -0.0187 | 3.2657 | 4.0191 | 0.0256 | -0.0339 | 0.5466 | -0.0443 | 0.5688 | 46.105 | 20.505 | 0.5005 | -0.0885 | 24.4065 | 4.3777 | UNDEF | UNDEF | 2.793 | 25.2002 | 42.0004 | 3 | 5 | 0 | UNDEF | 1.6475
2.57 | 0.5117 | 0.022 | -0.0186 | 3.2724 | 4.2654 | 0.0257 | -0.0364 | 0.5081 | -0.0443 | 0.5303 | 46.25 | 20.55 | 0.4619 | -0.096 | 22.4756 | 4.7576 | UNDEF | UNDEF | 2.8438 | 23.2709 | 38.7848 | 3 | 5 | 0 | UNDEF | 1.5767
2.58 | 0.4502 | 0.022 | -0.0186 | 3.2524 | 4.4987 | 0.0258 | -0.0414 | 0.4466 | -0.0444 | 0.4688 | 46.395 | 20.595 | 0.4002 | -0.111 | 19.4331 | 5.4961 | UNDEF | UNDEF | 2.9327 | 20.1882 | 33.647 | 3 | 5 | 0 | UNDEF | 1.4611
2.59 | 0.4194 | 0.0211 | -0.0184 | 3.2324 | 4.5511 | 0.0259 | -0.0438 | 0.4159 | -0.0443 | 0.4378 | 46.54 | 20.64 | 0.3694 | -0.1199 | 17.8959 | 5.7257 | UNDEF | UNDEF | 2.9712 | 18.6433 | 31.0721 | 3 | 0 | 0 | UNDEF | 1.3935
2.6 | 0.3963 | 0.0203 | -0.0166 | 3.2261 | 4.5999 | 0.026 | -0.042 | 0.3932 | -0.0426 | 0.413 | 46.685 | 20.685 | 0.3465 | -0.1231 | 16.7509 | 5.8591 | UNDEF | UNDEF | 2.9993 | 17.4828 | 29.1379 | 3 | 0 | 0 | UNDEF | 1.34
2.61 | 0.3771 | 0.019 | -0.0166 | 3.2392 | 4.544 | 0.0261 | -0.0441 | 0.374 | -0.0427 | 0.3938 | 46.83 | 20.73 | 0.3271 | -0.1307 | 15.7803 | 5.8169 | UNDEF | UNDEF | 3.0167 | 16.5144 | 27.5241 | 3 | 0 | 0 | UNDEF | 1.289
2.62 | 0.3659 | 0.017 | -0.0151 | 3.2261 | 4.248 | 0.0262 | -0.0413 | 0.3631 | -0.0413 | 0.381 | 46.975 | 20.775 | 0.3161 | -0.1306 | 15.2155 | 5.3755 | UNDEF | UNDEF | 3.0063 | 15.9486 | 26.581 | 3 | 0 | 0 | UNDEF | 1.2426
2.63 | 0.3607 | 0.015 | -0.0139 | 3.2593 | 3.8935 | 0.0263 | -0.0386 | 0.3581 | -0.0402 | 0.3747 | 47.175 | 20.875 | 0.3109 | -0.1294 | 14.8933 | 4.8105 | UNDEF | UNDEF | 2.9824 | 15.6773 | 26.1288 | 3 | 0 | 0 | UNDEF | 1.2068
2.64 | 0.3593 | 0.0132 | -0.0108 | 3.2593 | 3.5609 | 0.0264 | -0.0302 | 0.3572 | -0.0372 | 0.3701 | 47.375 | 20.975 | 0.3099 | -0.1202 | 14.7735 | 4.2718 | UNDEF | UNDEF | 2.9525 | 15.5967 | 25.9945 | 3 | 0 | 0 | UNDEF | 1.1803
2.65 | 0.3579 | 0.0122 | -0.0039 | 3.2324 | 3.351 | 0.0265 | -0.0108 | 0.3572 | -0.0304 | 0.3618 | 47.575 | 21.075 | 0.3096 | -0.0981 | 14.6898 | 3.9469 | UNDEF | UNDEF | 2.933 | 15.5161 | 25.8602 | 3 | 5 | 0 | UNDEF | 1.1619
2.66 | 0.3579 | 0.0094 | -0.0006 | 3.206 | 2.6057 | 0.0266 | -0.0016 | 0.3578 | -0.0272 | 0.3585 | 47.765 | 21.165 | 0.31 | -0.0877 | 14.6479 | 3.0176 | UNDEF | UNDEF | 2.8633 | 15.5066 | 25.8444 | 3 | 5 | 0 | UNDEF | 1.1152
2.67 | 0.3488 | 0.0078 | 0.0006 | 3.206 | 2.2007 | 0.0267 | 0.0017 | 0.3489 | -0.0261 | 0.3482 | 47.955 | 21.255 | 0.3009 | -0.0868 | 14.1577 | 2.5801 | UNDEF | UNDEF | 2.8355 | 15.0406 | 25.0677 | 4 | 5 | 4 | UNDEF | 1.0697
2.68 | 0.3447 | 0.0076 | 0.0029 | 3.2463 | 2.1925 | 0.0268 | 0.0084 | 0.3452 | -0.0239 | 0.3418 | 48.145 | 21.345 | 0.2971 | -0.0804 | 13.9185 | 2.5491 | UNDEF | UNDEF | 2.8385 | 14.8269 | 24.7115 | 4 | 5 | 4 | UNDEF | 1.059
2.69 | 0.3436 | 0.0074 | 0.0031 | 3.2593 | 2.1789 | 0.0269 | 0.009 | 0.3442 | -0.0238 | 0.3405 | 48.335 | 21.435 | 0.2959 | -0.0805 | 13.8024 | 2.4953 | UNDEF | UNDEF | 2.8362 | 14.7634 | 24.6056 | 4 | 5 | 4 | UNDEF | 1.0543
2.7 | 0.3507 | 0.006 | 0.0046 | 3.2665 | 1.799 | 0.027 | 0.0132 | 0.3516 | -0.0224 | 0.3461 | 48.535 | 21.535 | 0.3031 | -0.0738 | 14.0746 | 1.9737 | UNDEF | UNDEF | 2.7723 | 15.1107 | 25.1846 | 4 | 5 | 4 | UNDEF | 1.0386
2.71 | 0.3579 | 0.0059 | 0.007 | 3.2392 | 1.7899 | 0.0271 | 0.0195 | 0.3592 | -0.0201 | 0.3509 | 48.735 | 21.635 | 0.3105 | -0.0648 | 14.3511 | 1.8857 | UNDEF | UNDEF | 2.7544 | 15.4581 | 25.7636 | 4 | 5 | 4 | UNDEF | 1.0495
2.72 | 0.3464 | 0.0043 | 0.0075 | 3.1859 | 1.3486 | 0.0272 | 0.0218 | 0.3478 | -0.0197 | 0.3388 | 48.935 | 21.735 | 0.2989 | -0.0658 | 13.7504 | 1.448 | UNDEF | UNDEF | 2.7098 | 14.8715 | 24.7858 | 4 | 5 | 4 | UNDEF | 0.9917
2.73 | 0.3156 | 0.0041 | 0.0093 | 3.2537 | 1.2955 | 0.0273 | 0.0294 | 0.3174 | -0.018 | 0.3063 | 49.135 | 21.835 | 0.2682 | -0.0671 | 12.2849 | 1.5184 | UNDEF | UNDEF | 2.7625 | 13.3238 | 22.2064 | 4 | 4 | 4 | UNDEF | 0.9295
2.74 | 0.281 | 0.0035 | 0.0124 | 3.1659 | 1.1321 | 0.0274 | 0.0441 | 0.2834 | -0.015 | 0.2686 | 49.335 | 21.935 | 0.234 | -0.0641 | 10.6693 | 1.4956 | UNDEF | UNDEF | 2.8122 | 11.5839 | 19.3065 | 4 | 4 | 4 | UNDEF | 0.8506
2.75 | 0.2801 | 0.0038 | 0.0147 | 3.2665 | 1.2586 | 0.0275 | 0.0525 | 0.2828 | -0.0128 | 0.2653 | 49.535 | 22.035 | 0.2333 | -0.0548 | 10.5883 | 1.6366 | UNDEF | UNDEF | 2.8346 | 11.5259 | 19.2098 | 4 | 4 | 4 | UNDEF | 0.8585
2.76 | 0.2791 | 0.0034 | 0.041 | 3.2334 | 1.1579 | 0.0276 | 0.147 | 0.2869 | 0.0134 | 0.2381 | 49.735 | 22.135 | 0.2372 | 0.0567 | 10.7139 | 1.4491 | UNDEF | UNDEF | 2.8038 | 11.4678 | 19.113 | 4 | 4 | 4 | UNDEF | 0.8409
2.77 | 0.2887 | 0.0031 | 0.0604 | 3.2003 | 1.0567 | 0.0277 | 0.2092 | 0.3002 | 0.0327 | 0.2283 | 49.935 | 22.235 | 0.2502 | 0.1307 | 11.2544 | 1.2207 | UNDEF | UNDEF | 2.749 | 11.9383 | 19.8972 | 4 | 4 | 4 | UNDEF | 0.8441
2.78 | 0.2772 | 0.0027 | 0.0608 | 3.193 | 0.9746 | 0.0278 | 0.2193 | 0.2887 | 0.033 | 0.2164 | 50.135 | 22.335 | 0.2386 | 0.1382 | 10.682 | 1.147 | UNDEF | UNDEF | 2.7564 | 11.3517 | 18.9195 | 4 | 4 | 4 | UNDEF | 0.8136
2.79 | 0.2733 | 0.0025 | 0.0569 | 3.2996 | 0.9311 | 0.0279 | 0.2082 | 0.2841 | 0.029 | 0.2164 | 50.335 | 22.435 | 0.2338 | 0.1241 | 10.4213 | 1.0888 | UNDEF | UNDEF | 2.7555 | 11.1495 | 18.5825 | 4 | 4 | 4 | UNDEF | 0.8019
2.8 | 0.281 | 0.0025 | 0.0554 | 3.206 | 0.9486 | 0.028 | 0.197 | 0.2915 | 0.0274 | 0.2257 | 50.535 | 22.535 | 0.241 | 0.1135 | 10.6943 | 1.0563 | UNDEF | UNDEF | 2.7395 | 11.5239 | 19.2065 | 4 | 4 | 4 | UNDEF | 0.8174
2.81 | 0.2695 | 0.0022 | 0.0546 | 3.2132 | 0.8364 | 0.0281 | 0.2027 | 0.2799 | 0.0265 | 0.2149 | 50.735 | 22.635 | 0.2291 | 0.1158 | 10.1225 | 0.9722 | UNDEF | UNDEF | 2.7447 | 10.9373 | 18.2288 | 4 | 4 | 4 | UNDEF | 0.7861
2.82 | 0.2579 | 0.002 | 0.0547 | 3.2334 | 0.7712 | 0.0282 | 0.2119 | 0.2683 | 0.0265 | 0.2033 | 50.935 | 22.735 | 0.2174 | 0.1217 | 9.5623 | 0.9368 | UNDEF | UNDEF | 2.7599 | 10.3506 | 17.2511 | 4 | 4 | 4 | UNDEF | 0.7586
2.83 | 0.2503 | 0.0017 | 0.0547 | 3.2741 | 0.6559 | 0.0283 | 0.2185 | 0.2607 | 0.0264 | 0.1956 | 51.135 | 22.835 | 0.2095 | 0.126 | 9.1752 | 0.8201 | UNDEF | UNDEF | 2.7518 | 9.9562 | 16.5937 | 4 | 4 | 4 | UNDEF | 0.7328
2.84 | 0.2502 | 0.0016 | 0.0551 | 3.206 | 0.6138 | 0.0284 | 0.2201 | 0.2607 | 0.0267 | 0.1952 | 51.335 | 22.935 | 0.2094 | 0.1274 | 9.1283 | 0.76 | UNDEF | UNDEF | 2.7404 | 9.9447 | 16.5745 | 4 | 4 | 4 | UNDEF | 0.7282
2.85 | 0.2502 | 0.0015 | 0.0561 | 3.2524 | 0.6002 | 0.0285 | 0.2243 | 0.2609 | 0.0276 | 0.1941 | 51.535 | 23.035 | 0.2094 | 0.132 | 9.0894 | 0.738 | UNDEF | UNDEF | 2.737 | 9.9355 | 16.5591 | 4 | 4 | 4 | UNDEF | 0.7269
2.86 | 0.2503 | 0.0015 | 0.0556 | 3.2334 | 0.5999 | 0.0286 | 0.222 | 0.2608 | 0.027 | 0.1947 | 51.745 | 23.145 | 0.2091 | 0.1289 | 9.033 | 0.7345 | UNDEF | UNDEF | 2.7387 | 9.9257 | 16.5429 | 4 | 4 | 4 | UNDEF | 0.7276
2.87 | 0.2541 | 0.0015 | 0.0637 | 3.1859 | 0.6025 | 0.0287 | 0.2506 | 0.2662 | 0.035 | 0.1904 | 51.945 | 23.245 | 0.2143 | 0.1633 | 9.2174 | 0.7148 | UNDEF | UNDEF | 2.726 | 10.1079 | 16.8465 | 4 | 4 | 4 | UNDEF | 0.7338
2.88 | 0.2512 | 0.0016 | 0.0712 | 3.2261 | 0.616 | 0.0288 | 0.2836 | 0.2648 | 0.0424 | 0.18 | 52.145 | 23.345 | 0.2126 | 0.1996 | 9.1073 | 0.7343 | UNDEF | UNDEF | 2.7354 | 9.9538 | 16.5896 | 4 | 3 | 4 | UNDEF | 0.7291
2.89 | 0.2519 | 0.0016 | 0.0776 | 3.147 | 0.627 | 0.0289 | 0.3081 | 0.2667 | 0.0487 | 0.1743 | 52.345 | 23.445 | 0.2143 | 0.2273 | 9.1424 | 0.7423 | UNDEF | UNDEF | 2.7357 | 9.9798 | 16.633 | 4 | 3 | 4 | UNDEF | 0.7313
2.9 | 0.2527 | 0.0017 | 0.0799 | 3.193 | 0.6476 | 0.029 | 0.3164 | 0.2679 | 0.0509 | 0.1727 | 52.545 | 23.545 | 0.2153 | 0.2366 | 9.1445 | 0.7685 | UNDEF | UNDEF | 2.7417 | 10.0059 | 16.6764 | 4 | 3 | 4 | UNDEF | 0.7358
2.91 | 0.2541 | 0.0019 | 0.078 | 3.2003 | 0.7412 | 0.0291 | 0.307 | 0.2689 | 0.0489 | 0.1761 | 52.745 | 23.645 | 0.2162 | 0.2262 | 9.1428 | 0.8832 | UNDEF | UNDEF | 2.7666 | 10.0679 | 16.7799 | 4 | 3 | 4 | UNDEF | 0.7501
2.92 | 0.2541 | 0.0022 | 0.0781 | 3.2003 | 0.839 | 0.0292 | 0.3074 | 0.2689 | 0.0489 | 0.176 | 52.945 | 23.745 | 0.216 | 0.2264 | 9.0966 | 1.0018 | UNDEF | UNDEF | 2.7921 | 10.0579 | 16.7632 | 4 | 3 | 4 | UNDEF | 0.7606
2.93 | 0.2579 | 0.0021 | 0.0782 | 3.2334 | 0.819 | 0.0293 | 0.3032 | 0.2728 | 0.0489 | 0.1797 | 53.145 | 23.845 | 0.2197 | 0.2226 | 9.212 | 0.9561 | UNDEF | UNDEF | 2.7784 | 10.2401 | 17.0669 | 4 | 3 | 4 | UNDEF | 0.7663
2.94 | 0.2599 | 0.0025 | 0.0788 | 3.2132 | 0.9736 | 0.0294 | 0.3032 | 0.2748 | 0.0494 | 0.1811 | 53.345 | 23.945 | 0.2215 | 0.223 | 9.2501 | 1.1206 | UNDEF | UNDEF | 2.8073 | 10.3262 | 17.2104 | 4 | 3 | 4 | UNDEF | 0.7845
2.95 | 0.2618 | 0.0027 | 0.0803 | 3.1992 | 1.0687 | 0.0295 | 0.3069 | 0.2771 | 0.0508 | 0.1815 | 53.545 | 24.045 | 0.2235 | 0.2274 | 9.2955 | 1.2101 | UNDEF | UNDEF | 2.8206 | 10.4123 | 17.3539 | 4 | 3 | 4 | UNDEF | 0.7962
2.96 | 0.2733 | 0.0029 | 0.077 | 3.2593 | 1.1641 | 0.0296 | 0.2819 | 0.288 | 0.0474 | 0.1963 | 53.745 | 24.145 | 0.2342 | 0.2026 | 9.7005 | 1.2499 | UNDEF | UNDEF | 2.8108 | 10.979 | 18.2983 | 4 | 3 | 4 | UNDEF | 0.8267
2.97 | 0.2772 | 0.0029 | 0.0745 | 3.193 | 1.1452 | 0.0297 | 0.2689 | 0.2913 | 0.0448 | 0.2026 | 53.945 | 24.245 | 0.2374 | 0.1888 | 9.791 | 1.2064 | UNDEF | UNDEF | 2.8 | 11.1612 | 18.602 | 4 | 4 | 4 | UNDEF | 0.8333
2.98 | 0.2541 | 0.003 | 0.0573 | 3.2537 | 1.2118 | 0.0298 | 0.2255 | 0.265 | 0.0275 | 0.1968 | 54.145 | 24.345 | 0.2108 | 0.1304 | 8.6607 | 1.4337 | UNDEF | UNDEF | 2.8824 | 9.9979 | 16.6632 | 4 | 4 | 4 | UNDEF | 0.8006
2.99 | 0.231 | 0.003 | 0.0564 | 3.2132 | 1.2114 | 0.0299 | 0.2442 | 0.2418 | 0.0265 | 0.1746 | 54.345 | 24.445 | 0.1874 | 0.1415 | 7.6666 | 1.6215 | UNDEF | UNDEF | 2.9545 | 8.8347 | 14.7244 | 4 | 3 | 4 | UNDEF | 0.7598
3 | 0.2349 | 0.0031 | 0.0567 | 3.2132 | 1.1924 | 0.03 | 0.2414 | 0.2457 | 0.0267 | 0.1782 | 54.545 | 24.545 | 0.1911 | 0.1398 | 7.7862 | 1.5984 | UNDEF | UNDEF | 2.9456 | 9.0169 | 15.0281 | 4 | 3 | 4 | UNDEF | 0.7683
3.01 | 0.2272 | 0.0034 | 0.057 | 3.2868 | 1.2641 | 0.0301 | 0.2509 | 0.238 | 0.0269 | 0.1702 | 54.745 | 24.645 | 0.1833 | 0.1468 | 7.4369 | 1.8577 | UNDEF | UNDEF | 2.995 | 8.6224 | 14.3707 | 3 | 3 | 3 | UNDEF | 0.766
3.02 | 0.2309 | 0.0038 | 0.0608 | 3.2334 | 1.3539 | 0.0302 | 0.2632 | 0.2425 | 0.0306 | 0.1701 | 54.945 | 24.745 | 0.1875 | 0.1631 | 7.5782 | 2.0023 | UNDEF | UNDEF | 3.0042 | 8.7987 | 14.6644 | 3 | 3 | 3 | UNDEF | 0.7831
3.03 | 0.2346 | 0.004 | 0.0648 | 3.1728 | 1.4194 | 0.0303 | 0.2764 | 0.247 | 0.0345 | 0.1698 | 55.145 | 24.845 | 0.1918 | 0.1801 | 7.7206 | 2.1068 | UNDEF | UNDEF | 3.0085 | 8.9749 | 14.9581 | 3 | 3 | 3 | UNDEF | 0.7979
3.04 | 0.2459 | 0.0043 | 0.0645 | 3.2003 | 1.4681 | 0.0304 | 0.2621 | 0.2582 | 0.0341 | 0.1815 | 55.345 | 24.945 | 0.2028 | 0.1679 | 8.1314 | 2.1335 | UNDEF | UNDEF | 2.9921 | 9.5295 | 15.8825 | 3 | 3 | 3 | UNDEF | 0.8277
3.05 | 0.2724 | 0.0046 | 0.0674 | 3.1876 | 1.4718 | 0.0305 | 0.2473 | 0.2852 | 0.0369 | 0.205 | 55.545 | 25.045 | 0.2296 | 0.1605 | 9.1682 | 1.9956 | UNDEF | UNDEF | 2.9324 | 10.8409 | 18.0682 | 3 | 4 | 4 | UNDEF | 0.8839
3.06 | 0.3271 | 0.0055 | 0.0689 | 3.1832 | 1.6425 | 0.0306 | 0.2106 | 0.3402 | 0.0383 | 0.2582 | 55.745 | 25.145 | 0.2845 | 0.1347 | 11.3141 | 1.9238 | UNDEF | UNDEF | 2.8463 | 13.5699 | 22.6166 | 4 | 4 | 4 | UNDEF | 1.0095
3.07 | 0.4309 | 0.0059 | 0.0637 | 3.2902 | 1.6585 | 0.0307 | 0.1478 | 0.443 | 0.033 | 0.3673 | 55.945 | 25.245 | 0.3871 | 0.0852 | 15.3335 | 1.529 | UNDEF | UNDEF | 2.6815 | 18.7497 | 31.2494 | 4 | 4 | 4 | UNDEF | 1.2156
3.08 | 0.3656 | 0.0068 | 0.0201 | 3.2207 | 1.7923 | 0.0308 | 0.0551 | 0.3694 | -0.0107 | 0.3455 | 56.145 | 25.345 | 0.3133 | -0.0341 | 12.3601 | 2.1737 | UNDEF | UNDEF | 2.8425 | 15.4721 | 25.7868 | 4 | 5 | 4 | UNDEF | 1.1257
3.09 | 0.3694 | 0.0083 | -0.0085 | 3.282 | 2.0671 | 0.0309 | -0.0231 | 0.3678 | -0.0394 | 0.3779 | 56.335 | 25.435 | 0.3115 | -0.1265 | 12.246 | 2.6766 | UNDEF | UNDEF | 2.8963 | 15.6548 | 26.0913 | 3 | 0 | 0 | UNDEF | 1.1735
3.1 | 0.4079 | 0.0109 | -0.0202 | 3.241 | 2.5636 | 0.031 | -0.0496 | 0.404 | -0.0512 | 0.4281 | 56.525 | 25.525 | 0.3475 | -0.1474 | 13.6143 | 3.15 | UNDEF | UNDEF | 2.8999 | 17.5674 | 29.279 | 3 | 0 | 0 | UNDEF | 1.2984
3.11 | 0.4694 | 0.0126 | -0.026 | 3.282 | 2.7723 | 0.0311 | -0.0554 | 0.4644 | -0.0571 | 0.4954 | 56.715 | 25.615 | 0.4077 | -0.14 | 15.9175 | 3.0905 | UNDEF | UNDEF | 2.8405 | 20.6333 | 34.3888 | 4 | 0 | 0 | UNDEF | 1.4437
3.12 | 0.5155 | 0.0144 | -0.0317 | 3.2741 | 3.0317 | 0.0312 | -0.0616 | 0.5095 | -0.0629 | 0.5473 | 56.915 | 25.715 | 0.4526 | -0.1391 | 17.5992 | 3.1781 | UNDEF | UNDEF | 2.8132 | 22.9298 | 38.2164 | 4 | 0 | 0 | UNDEF | 1.5614
3.13 | 0.5424 | 0.0186 | -0.0316 | 3.241 | 3.905 | 0.0313 | -0.0582 | 0.5364 | -0.0629 | 0.574 | 57.115 | 25.815 | 0.4793 | -0.1311 | 18.5671 | 3.877 | UNDEF | UNDEF | 2.8489 | 24.2653 | 40.4422 | 3 | 0 | 0 | UNDEF | 1.6763
3.14 | 0.527 | 0.0188 | -0.0327 | 3.2945 | 4.0277 | 0.0314 | -0.062 | 0.5208 | -0.0641 | 0.5597 | 57.26 | 25.86 | 0.4636 | -0.1382 | 17.9264 | 4.0627 | UNDEF | UNDEF | 2.8736 | 23.4892 | 39.1487 | 3 | 0 | 0 | UNDEF | 1.6521
3.15 | 0.5347 | 0.0187 | -0.0332 | 3.3275 | 4.0363 | 0.0315 | -0.062 | 0.5284 | -0.0647 | 0.5679 | 57.405 | 25.905 | 0.471 | -0.1373 | 18.1827 | 3.9798 | UNDEF | UNDEF | 2.8631 | 23.8664 | 39.7773 | 3 | 0 | 0 | UNDEF | 1.6661
3.16 | 0.5424 | 0.0187 | -0.0319 | 3.2537 | 4.0471 | 0.0316 | -0.0587 | 0.5364 | -0.0635 | 0.5743 | 57.55 | 25.95 | 0.4788 | -0.1325 | 18.4516 | 3.8966 | UNDEF | UNDEF | 2.8524 | 24.2435 | 40.4059 | 3 | 0 | 0 | UNDEF | 1.6797
3.17 | 0.6039 | 0.0185 | -0.0305 | 3.3198 | 4.0549 | 0.0317 | -0.0506 | 0.5981 | -0.0622 | 0.6345 | 57.695 | 25.995 | 0.5404 | -0.1152 | 20.7898 | 3.415 | UNDEF | UNDEF | 2.776 | 27.3117 | 45.5195 | 4 | 0 | 0 | UNDEF | 1.7918
3.18 | 0.5309 | 0.017 | -0.0274 | 3.282 | 3.8125 | 0.0318 | -0.0516 | 0.5257 | -0.0592 | 0.5583 | 57.895 | 26.095 | 0.4678 | -0.1265 | 17.9264 | 3.6324 | UNDEF | UNDEF | 2.8429 | 23.6497 | 39.4161 | 3 | 0 | 0 | UNDEF | 1.6351
3.19 | 0.3464 | 0.0167 | -0.018 | 3.2537 | 3.8197 | 0.0319 | -0.052 | 0.3429 | -0.0499 | 0.3644 | 58.095 | 26.195 | 0.2848 | -0.1752 | 10.8742 | 5.8536 | UNDEF | UNDEF | 3.142 | 14.4135 | 24.0225 | 3 | 0 | 0 | UNDEF | 1.2856
3.2 | 0.3233 | 0.0164 | -0.0165 | 3.2945 | 3.8113 | 0.032 | -0.0509 | 0.3202 | -0.0485 | 0.3398 | 58.295 | 26.295 | 0.2619 | -0.185 | 9.9592 | 6.2455 | UNDEF | UNDEF | 3.1894 | 13.2502 | 22.0837 | 3 | 0 | 0 | UNDEF | 1.2403
3.21 | 0.3242 | 0.0164 | -0.0163 | 3.2868 | 3.8748 | 0.0321 | -0.0502 | 0.3211 | -0.0484 | 0.3405 | 58.495 | 26.395 | 0.2626 | -0.1841 | 9.9495 | 6.2401 | UNDEF | UNDEF | 3.1895 | 13.2853 | 22.1421 | 3 | 0 | 0 | UNDEF | 1.2439
3.22 | 0.3251 | 0.0159 | -0.0159 | 3.2537 | 3.7631 | 0.0322 | -0.0488 | 0.3221 | -0.0481 | 0.341 | 58.695 | 26.495 | 0.2634 | -0.1825 | 9.9411 | 6.0466 | UNDEF | UNDEF | 3.1811 | 13.3203 | 22.2006 | 3 | 0 | 0 | UNDEF | 1.24
3.23 | 0.3317 | 0.0155 | -0.0161 | 3.2741 | 3.6439 | 0.0323 | -0.0484 | 0.3287 | -0.0484 | 0.3478 | 58.895 | 26.595 | 0.2698 | -0.1793 | 10.1433 | 5.7327 | UNDEF | UNDEF | 3.1598 | 13.6407 | 22.7345 | 3 | 0 | 0 | UNDEF | 1.2464
3.24 | 0.3464 | 0.0154 | -0.0153 | 3.2615 | 3.6518 | 0.0324 | -0.0442 | 0.3435 | -0.0477 | 0.3617 | 59.095 | 26.695 | 0.2844 | -0.1677 | 10.6523 | 5.416 | UNDEF | UNDEF | 3.1278 | 14.3635 | 23.9392 | 3 | 0 | 0 | UNDEF | 1.2732
3.25 | 0.3963 | 0.0141 | -0.0147 | 3.2868 | 3.2787 | 0.0325 | -0.0371 | 0.3935 | -0.0472 | 0.4111 | 59.295 | 26.795 | 0.3342 | -0.1412 | 12.4743 | 4.2269 | UNDEF | UNDEF | 3.0073 | 16.8523 | 28.0871 | 3 | 0 | 0 | UNDEF | 1.3467
3.26 | 0.4463 | 0.0141 | -0.0139 | 3.3275 | 3.1086 | 0.0326 | -0.0312 | 0.4437 | -0.0465 | 0.4603 | 59.495 | 26.895 | 0.3842 | -0.1211 | 14.2841 | 3.6758 | UNDEF | UNDEF | 2.9236 | 19.341 | 32.235 | 3 | 0 | 0 | UNDEF | 1.4408
3.27 | 0.4463 | 0.0144 | -0.0039 | 3.2741 | 3.0116 | 0.0327 | -0.0087 | 0.4456 | -0.0366 | 0.4502 | 59.695 | 26.995 | 0.3859 | -0.0948 | 14.2947 | 3.7207 | UNDEF | UNDEF | 2.9266 | 19.331 | 32.2183 | 3 | 5 | 0 | UNDEF | 1.4433
3.28 | 0.5386 | 0.0146 | 0.006 | 3.2593 | 2.9359 | 0.0328 | 0.0111 | 0.5397 | -0.0268 | 0.5326 | 59.885 | 27.085 | 0.4798 | -0.0559 | 17.7158 | 3.0414 | UNDEF | UNDEF | 2.7993 | 23.9346 | 39.891 | 4 | 5 | 4 | UNDEF | 1.6186
3.29 | 0.5578 | 0.0157 | 0.0027 | 3.2794 | 3.0348 | 0.0329 | 0.0049 | 0.5583 | -0.0302 | 0.5551 | 60.085 | 27.185 | 0.4982 | -0.0606 | 18.3273 | 3.1423 | UNDEF | UNDEF | 2.7963 | 24.8856 | 41.4761 | 4 | 5 | 4 | UNDEF | 1.6736
3.3 | 0.5693 | 0.0172 | -0.0083 | 3.2794 | 3.201 | 0.033 | -0.0146 | 0.5677 | -0.0413 | 0.5777 | 60.285 | 27.285 | 0.5075 | -0.0814 | 18.5986 | 3.3861 | UNDEF | UNDEF | 2.8114 | 25.4523 | 42.4205 | 4 | 5 | 4 | UNDEF | 1.7226
3.31 | 0.6501 | 0.0187 | -0.0116 | 3.3457 | 3.3794 | 0.0331 | -0.0179 | 0.6479 | -0.0447 | 0.6617 | 60.485 | 27.385 | 0.5874 | -0.0761 | 21.4485 | 3.1855 | UNDEF | UNDEF | 2.7464 | 29.4787 | 49.1312 | 4 | 5 | 4 | UNDEF | 1.898
3.32 | 0.6501 | 0.019 | -0.0182 | 3.3529 | 3.406 | 0.0332 | -0.028 | 0.6466 | -0.0514 | 0.6683 | 60.685 | 27.485 | 0.5859 | -0.0877 | 21.3177 | 3.2477 | UNDEF | UNDEF | 2.7538 | 29.4687 | 49.1145 | 4 | 5 | 4 | UNDEF | 1.9055
3.33 | 0.6155 | 0.0207 | -0.0181 | 3.3126 | 3.7152 | 0.0333 | -0.0293 | 0.612 | -0.0514 | 0.6335 | 60.885 | 27.585 | 0.5511 | -0.0932 | 19.9799 | 3.7643 | UNDEF | UNDEF | 2.8162 | 27.7288 | 46.2147 | 3 | 5 | 0 | UNDEF | 1.8672
3.34 | 0.5886 | 0.0209 | -0.0179 | 3.3529 | 3.7344 | 0.0334 | -0.0304 | 0.5851 | -0.0513 | 0.6065 | 61.085 | 27.685 | 0.5241 | -0.0979 | 18.9294 | 3.9862 | UNDEF | UNDEF | 2.8501 | 26.3733 | 43.9556 | 3 | 5 | 0 | UNDEF | 1.8202
3.35 | 0.5693 | 0.0209 | -0.0176 | 3.3659 | 3.7664 | 0.0335 | -0.0309 | 0.566 | -0.0511 | 0.5869 | 61.285 | 27.785 | 0.5047 | -0.1013 | 18.1644 | 4.1379 | UNDEF | UNDEF | 2.8743 | 25.4023 | 42.3371 | 3 | 5 | 0 | UNDEF | 1.7854
3.36 | 0.6039 | 0.0209 | -0.0179 | 3.3659 | 3.7916 | 0.0336 | -0.0296 | 0.6005 | -0.0515 | 0.6218 | 61.485 | 27.885 | 0.539 | -0.0956 | 19.3309 | 3.8732 | UNDEF | UNDEF | 2.8351 | 27.1222 | 45.2036 | 3 | 5 | 0 | UNDEF | 1.8519
3.37 | 0.5655 | 0.0208 | -0.0103 | 3.2996 | 3.7712 | 0.0337 | -0.0182 | 0.5635 | -0.044 | 0.5758 | 61.685 | 27.985 | 0.5018 | -0.0877 | 17.9325 | 4.1468 | UNDEF | UNDEF | 2.8791 | 25.1901 | 41.9834 | 3 | 5 | 0 | UNDEF | 1.7783
3.38 | 0.4617 | 0.0197 | -0.0027 | 3.2925 | 3.5925 | 0.0338 | -0.0059 | 0.4612 | -0.0365 | 0.4644 | 61.885 | 28.085 | 0.3993 | -0.0914 | 14.2173 | 4.9409 | UNDEF | UNDEF | 3.0053 | 19.9904 | 33.3173 | 3 | 5 | 0 | UNDEF | 1.5668
3.39 | 0.443 | 0.0191 | 0.0286 | 3.3071 | 3.5011 | 0.0339 | 0.0647 | 0.4484 | -0.0053 | 0.4143 | 62.085 | 28.185 | 0.3863 | -0.0136 | 13.7062 | 4.9422 | UNDEF | UNDEF | 3.0177 | 19.0433 | 31.7389 | 3 | 5 | 0 | UNDEF | 1.515
3.4 | 0.4589 | 0.0185 | 0.0273 | 3.3071 | 3.4035 | 0.034 | 0.0595 | 0.4641 | -0.0067 | 0.4316 | 62.285 | 28.285 | 0.4018 | -0.0167 | 14.2043 | 4.6095 | UNDEF | UNDEF | 2.9865 | 19.8292 | 33.0487 | 3 | 5 | 0 | UNDEF | 1.5391
3.41 | 0.4748 | 0.0159 | 0.0335 | 3.3149 | 2.8972 | 0.0341 | 0.0705 | 0.4811 | -0.0006 | 0.4413 | 62.475 | 28.375 | 0.4187 | -0.0015 | 14.755 | 3.8001 | UNDEF | UNDEF | 2.9213 | 20.6156 | 34.3593 | 3 | 5 | 0 | UNDEF | 1.5306
3.42 | 0.5078 | 0.0154 | 0.0341 | 3.3479 | 2.7997 | 0.0342 | 0.0671 | 0.5143 | -0.0001 | 0.4738 | 62.665 | 28.465 | 0.4516 | -0.0003 | 15.8662 | 3.4171 | UNDEF | UNDEF | 2.8681 | 22.2579 | 37.0965 | 3 | 5 | 0 | UNDEF | 1.5868
3.43 | 0.5847 | 0.015 | 0.0341 | 3.3149 | 2.762 | 0.0343 | 0.0583 | 0.5912 | -0.0002 | 0.5506 | 62.855 | 28.555 | 0.5283 | -0.0004 | 18.502 | 2.8308 | UNDEF | UNDEF | 2.7654 | 26.0926 | 43.4877 | 4 | 5 | 4 | UNDEF | 1.7248
3.44 | 0.6155 | 0.0146 | 0.0346 | 3.3559 | 2.7483 | 0.0344 | 0.0563 | 0.622 | 0.0002 | 0.5808 | 63.045 | 28.645 | 0.559 | 0.0004 | 19.5147 | 2.6185 | UNDEF | UNDEF | 2.7265 | 27.6208 | 46.0347 | 4 | 5 | 4 | UNDEF | 1.7779
3.45 | 0.6001 | 0.0136 | 0.03 | 3.3437 | 2.5547 | 0.0345 | 0.05 | 0.6058 | -0.0045 | 0.5701 | 63.235 | 28.735 | 0.5426 | -0.0083 | 18.8811 | 2.4985 | UNDEF | UNDEF | 2.7259 | 26.8425 | 44.7374 | 4 | 5 | 4 | UNDEF | 1.7328
3.46 | 0.6001 | 0.0122 | 0.0134 | 3.3765 | 2.2942 | 0.0346 | 0.0223 | 0.6026 | -0.0212 | 0.5867 | 63.425 | 28.825 | 0.5392 | -0.0394 | 18.7059 | 2.2544 | UNDEF | UNDEF | 2.7029 | 26.833 | 44.7216 | 4 | 5 | 4 | UNDEF | 1.7118
3.47 | 0.6539 | 0.0109 | -0.0033 | 3.3479 | 2.062 | 0.0347 | -0.005 | 0.6533 | -0.038 | 0.6572 | 63.615 | 28.915 | 0.5897 | -0.0644 | 20.393 | 1.8456 | UNDEF | UNDEF | 2.6223 | 29.5144 | 49.1907 | 4 | 5 | 4 | UNDEF | 1.7893
3.48 | 0.5962 | 0.0108 | -0.0073 | 3.3643 | 2.0601 | 0.0348 | -0.0122 | 0.5949 | -0.0421 | 0.6035 | 63.805 | 29.005 | 0.5311 | -0.0792 | 18.3091 | 2.0373 | UNDEF | UNDEF | 2.6852 | 26.6218 | 44.3696 | 4 | 5 | 4 | UNDEF | 1.6851
3.49 | 0.4771 | 0.0108 | -0.0078 | 3.4178 | 2.0654 | 0.0349 | -0.0164 | 0.4756 | -0.0427 | 0.4849 | 63.995 | 29.095 | 0.4116 | -0.1038 | 14.1462 | 2.6131 | UNDEF | UNDEF | 2.839 | 20.6537 | 34.4228 | 4 | 5 | 4 | UNDEF | 1.4661
3.5 | 0.4502 | 0.0105 | 0.0141 | 3.3765 | 2.0586 | 0.035 | 0.0313 | 0.4528 | -0.0209 | 0.4361 | 64.185 | 29.185 | 0.3887 | -0.0538 | 13.3168 | 2.7018 | UNDEF | UNDEF | 2.8688 | 19.2987 | 32.1645 | 4 | 5 | 4 | UNDEF | 1.4072
3.51 | 0.4357 | 0.0106 | 0.036 | 3.4474 | 2.1331 | 0.0351 | 0.0827 | 0.4426 | 0.0009 | 0.3997 | 64.375 | 29.275 | 0.3782 | 0.0025 | 12.9193 | 2.8085 | UNDEF | UNDEF | 2.8892 | 18.5684 | 30.9474 | 3 | 5 | 0 | UNDEF | 1.3784
3.52 | 0.433 | 0.0107 | 0.0801 | 3.3821 | 2.1966 | 0.0352 | 0.1851 | 0.4482 | 0.0449 | 0.3528 | 64.565 | 29.365 | 0.3836 | 0.1171 | 13.0646 | 2.8004 | UNDEF | UNDEF | 2.8845 | 18.4208 | 30.7013 | 3 | 4 | 4 | UNDEF | 1.3659
3.53 | 0.432 | 0.0108 | 0.0763 | 3.373 | 2.2382 | 0.0353 | 0.1766 | 0.4465 | 0.041 | 0.3557 | 64.755 | 29.455 | 0.3817 | 0.1073 | 12.9586 | 2.8264 | UNDEF | UNDEF | 2.8897 | 18.3602 | 30.6004 | 3 | 4 | 4 | UNDEF | 1.3668
3.54 | 0.4411 | 0.0108 | 0.0678 | 3.3559 | 2.3021 | 0.0354 | 0.1536 | 0.4539 | 0.0324 | 0.3733 | 64.945 | 29.545 | 0.389 | 0.0832 | 13.1659 | 2.7774 | UNDEF | UNDEF | 2.8797 | 18.8057 | 31.3429 | 3 | 4 | 4 | UNDEF | 1.3875
3.55 | 0.4502 | 0.0103 | 0.0592 | 3.3889 | 2.2373 | 0.0355 | 0.1316 | 0.4614 | 0.0237 | 0.3909 | 65.135 | 29.635 | 0.3963 | 0.0599 | 13.372 | 2.6077 | UNDEF | UNDEF | 2.8585 | 19.2512 | 32.0854 | 4 | 4 | 4 | UNDEF | 1.3989
3.56 | 0.4463 | 0.0099 | 0.0594 | 3.3437 | 2.1261 | 0.0356 | 0.1332 | 0.4576 | 0.0238 | 0.3869 | 65.325 | 29.725 | 0.3923 | 0.0607 | 13.197 | 2.5146 | UNDEF | UNDEF | 2.8542 | 19.0495 | 31.7492 | 4 | 4 | 4 | UNDEF | 1.3835
3.57 | 0.4578 | 0.009 | 0.0571 | 3.4178 | 1.9341 | 0.0357 | 0.1247 | 0.4687 | 0.0214 | 0.4007 | 65.525 | 29.825 | 0.4032 | 0.0531 | 13.5179 | 2.2257 | UNDEF | UNDEF | 2.8157 | 19.6161 | 32.6936 | 4 | 5 | 4 | UNDEF | 1.3887
3.58 | 0.4848 | 0.0081 | 0.0428 | 3.3559 | 1.7401 | 0.0358 | 0.0882 | 0.4929 | 0.007 | 0.442 | 65.725 | 29.925 | 0.4272 | 0.0163 | 14.2744 | 1.8921 | UNDEF | UNDEF | 2.7572 | 20.9516 | 34.9194 | 4 | 5 | 4 | UNDEF | 1.4236
3.59 | 0.5078 | 0.0081 | 0.0429 | 3.3643 | 1.7379 | 0.0359 | 0.0844 | 0.516 | 0.007 | 0.465 | 65.925 | 30.025 | 0.45 | 0.0155 | 14.9889 | 1.7941 | UNDEF | UNDEF | 2.7269 | 22.0949 | 36.8248 | 4 | 5 | 4 | UNDEF | 1.4672
3.6 | 0.4886 | 0.0081 | 0.043 | 3.3765 | 1.7412 | 0.036 | 0.0879 | 0.4968 | 0.007 | 0.4456 | 66.125 | 30.125 | 0.4306 | 0.0162 | 14.295 | 1.8759 | UNDEF | UNDEF | 2.7546 | 21.1238 | 35.2064 | 4 | 5 | 4 | UNDEF | 1.4329
3.61 | 0.5001 | 0.0081 | 0.0432 | 3.3559 | 1.7484 | 0.0361 | 0.0863 | 0.5083 | 0.0071 | 0.457 | 66.325 | 30.225 | 0.442 | 0.016 | 14.624 | 1.8285 | UNDEF | UNDEF | 2.7403 | 21.6905 | 36.1508 | 4 | 5 | 4 | UNDEF | 1.4554
3.62 | 0.504 | 0.0083 | 0.0436 | 3.3972 | 1.8115 | 0.0362 | 0.0864 | 0.5123 | 0.0074 | 0.4604 | 66.525 | 30.325 | 0.4457 | 0.0165 | 14.6984 | 1.8704 | UNDEF | UNDEF | 2.7438 | 21.8727 | 36.4545 | 4 | 5 | 4 | UNDEF | 1.4694
3.63 | 0.4502 | 0.009 | 0.04 | 3.385 | 1.9704 | 0.0363 | 0.0888 | 0.4578 | 0.0037 | 0.4102 | 66.725 | 30.425 | 0.391 | 0.0094 | 12.8522 | 2.3116 | UNDEF | UNDEF | 2.8431 | 19.1717 | 31.9529 | 4 | 5 | 4 | UNDEF | 1.3866
3.64 | 0.4425 | 0.0094 | 0.0398 | 3.4058 | 2.0484 | 0.0364 | 0.09 | 0.45 | 0.0034 | 0.4027 | 66.915 | 30.515 | 0.3831 | 0.0089 | 12.5552 | 2.4431 | UNDEF | UNDEF | 2.865 | 18.7778 | 31.2963 | 4 | 5 | 4 | UNDEF | 1.3801
3.65 | 0.4348 | 0.0095 | 0.0402 | 3.3315 | 2.07 | 0.0365 | 0.0925 | 0.4424 | 0.0037 | 0.3945 | 67.105 | 30.605 | 0.3753 | 0.0099 | 12.2634 | 2.5187 | UNDEF | UNDEF | 2.8808 | 18.3839 | 30.6398 | 4 | 5 | 4 | UNDEF | 1.3687
3.66 | 0.4232 | 0.0095 | 0.0407 | 3.3108 | 2.0999 | 0.0366 | 0.096 | 0.431 | 0.0041 | 0.3826 | 67.295 | 30.695 | 0.3637 | 0.0111 | 11.8481 | 2.6249 | UNDEF | UNDEF | 2.9033 | 17.7977 | 29.6629 | 3 | 5 | 0 | UNDEF | 1.35
3.67 | 0.4194 | 0.0095 | 0.0451 | 3.3559 | 2.0982 | 0.0367 | 0.1075 | 0.428 | 0.0084 | 0.3743 | 67.485 | 30.785 | 0.3605 | 0.0233 | 11.7099 | 2.6459 | UNDEF | UNDEF | 2.9095 | 17.596 | 29.3267 | 3 | 4 | 4 | UNDEF | 1.3426
3.68 | 0.4232 | 0.0095 | 0.0447 | 3.385 | 2.1074 | 0.0368 | 0.1056 | 0.4317 | 0.0079 | 0.3785 | 67.675 | 30.875 | 0.3641 | 0.0217 | 11.7918 | 2.6177 | UNDEF | UNDEF | 2.9043 | 17.7787 | 29.6312 | 3 | 5 | 0 | UNDEF | 1.3508
3.69 | 0.4271 | 0.0095 | 0.0494 | 3.3315 | 2.1187 | 0.0369 | 0.1156 | 0.4365 | 0.0125 | 0.3777 | 67.865 | 30.965 | 0.3686 | 0.0338 | 11.904 | 2.579 | UNDEF | UNDEF | 2.8973 | 17.9615 | 29.9358 | 3 | 4 | 4 | UNDEF | 1.3574
3.7 | 0.4348 | 0.0095 | 0.0503 | 3.3025 | 2.119 | 0.037 | 0.1158 | 0.4443 | 0.0133 | 0.3845 | 68.055 | 31.055 | 0.3763 | 0.0354 | 12.1169 | 2.52 | UNDEF | UNDEF | 2.8853 | 18.3364 | 30.5606 | 3 | 4 | 4 | UNDEF | 1.3722
3.71 | 0.4809 | 0.0095 | 0.0544 | 3.3315 | 2.1288 | 0.0371 | 0.1131 | 0.4912 | 0.0173 | 0.4265 | 68.245 | 31.145 | 0.423 | 0.0409 | 13.5817 | 2.2417 | UNDEF | UNDEF | 2.8158 | 20.6334 | 34.389 | 4 | 5 | 4 | UNDEF | 1.4587
3.72 | 0.4809 | 0.0095 | 0.0515 | 3.3108 | 2.1373 | 0.0372 | 0.1071 | 0.4907 | 0.0143 | 0.4294 | 68.435 | 31.235 | 0.4223 | 0.0338 | 13.5188 | 2.2381 | UNDEF | UNDEF | 2.817 | 20.6239 | 34.3732 | 4 | 5 | 4 | UNDEF | 1.4597
3.73 | 0.4886 | 0.0094 | 0.0298 | 3.3108 | 2.147 | 0.0373 | 0.061 | 0.4943 | -0.0075 | 0.4588 | 68.625 | 31.325 | 0.4256 | -0.0176 | 13.5879 | 2.2129 | UNDEF | UNDEF | 2.8125 | 20.9988 | 34.9981 | 4 | 5 | 4 | UNDEF | 1.4792
3.74 | 0.4694 | 0.0093 | 0.0294 | 3.3939 | 2.1325 | 0.0374 | 0.0627 | 0.475 | -0.008 | 0.44 | 68.815 | 31.415 | 0.4062 | -0.0196 | 12.9287 | 2.2877 | UNDEF | UNDEF | 2.8384 | 20.0283 | 33.3805 | 4 | 5 | 4 | UNDEF | 1.442
3.75 | 0.4578 | 0.0092 | 0.029 | 3.3612 | 2.1183 | 0.0375 | 0.0634 | 0.4634 | -0.0085 | 0.4288 | 69.005 | 31.505 | 0.3944 | -0.0215 | 12.5174 | 2.3238 | UNDEF | UNDEF | 2.8539 | 19.4421 | 32.4036 | 4 | 5 | 4 | UNDEF | 1.419
3.76 | 0.4348 | 0.0091 | 0.0306 | 3.282 | 2.1166 | 0.0376 | 0.0704 | 0.4406 | -0.007 | 0.4042 | 69.195 | 31.595 | 0.3714 | -0.0189 | 11.755 | 2.4504 | UNDEF | UNDEF | 2.8894 | 18.2794 | 30.4656 | 4 | 5 | 4 | UNDEF | 1.3755
3.77 | 0.4156 | 0.0086 | 0.0322 | 3.403 | 2.0051 | 0.0377 | 0.0774 | 0.4217 | -0.0055 | 0.3834 | 69.385 | 31.685 | 0.3523 | -0.0158 | 11.1183 | 2.4388 | UNDEF | UNDEF | 2.9084 | 17.3088 | 28.848 | 3 | 4 | 4 | UNDEF | 1.3294
3.78 | 0.3925 | 0.0084 | 0.0359 | 3.3108 | 1.9991 | 0.0378 | 0.0915 | 0.3993 | -0.0019 | 0.3566 | 69.585 | 31.785 | 0.3297 | -0.0058 | 10.3738 | 2.5477 | UNDEF | UNDEF | 2.9439 | 16.1455 | 26.9092 | 3 | 4 | 4 | UNDEF | 1.2826
3.79 | 0.3781 | 0.0083 | 0.0436 | 3.3612 | 2.0239 | 0.0379 | 0.1152 | 0.3864 | 0.0057 | 0.3345 | 69.775 | 31.875 | 0.3166 | 0.0179 | 9.9319 | 2.6334 | UNDEF | UNDEF | 2.9676 | 15.4153 | 25.6921 | 3 | 4 | 4 | UNDEF | 1.2534
3.8 | 0.3806 | 0.0083 | 0.0422 | 3.2959 | 2.0693 | 0.038 | 0.1109 | 0.3886 | 0.0042 | 0.3384 | 69.965 | 31.965 | 0.3187 | 0.0132 | 9.9689 | 2.5963 | UNDEF | UNDEF | 2.9629 | 15.5319 | 25.8865 | 3 | 4 | 4 | UNDEF | 1.2582
3.81 | 0.3831 | 0.0078 | 0.0428 | 3.3821 | 2.0184 | 0.0381 | 0.1117 | 0.3913 | 0.0047 | 0.3403 | 70.155 | 32.055 | 0.3211 | 0.0146 | 10.0171 | 2.4378 | UNDEF | UNDEF | 2.9461 | 15.6485 | 26.0809 | 3 | 4 | 4 | UNDEF | 1.2537
3.82 | 0.3925 | 0.0074 | 0.0432 | 3.2987 | 1.9626 | 0.0382 | 0.11 | 0.4007 | 0.005 | 0.3493 | 70.355 | 32.155 | 0.3303 | 0.015 | 10.2734 | 2.2348 | UNDEF | UNDEF | 2.9164 | 16.107 | 26.8451 | 3 | 4 | 4 | UNDEF | 1.2617
3.83 | 0.4156 | 0.007 | 0.0441 | 3.373 | 1.9126 | 0.0383 | 0.1062 | 0.4239 | 0.0058 | 0.3714 | 70.555 | 32.255 | 0.3534 | 0.0165 | 10.9562 | 1.9809 | UNDEF | UNDEF | 2.8649 | 17.2503 | 28.7505 | 4 | 4 | 4 | UNDEF | 1.2961
3.84 | 0.3733 | 0.0063 | 0.0449 | 3.3612 | 1.763 | 0.0384 | 0.1203 | 0.3818 | 0.0065 | 0.3284 | 70.755 | 32.355 | 0.3111 | 0.0209 | 9.6137 | 2.0255 | UNDEF | UNDEF | 2.9182 | 15.126 | 25.21 | 4 | 4 | 4 | UNDEF | 1.2012
3.85 | 0.3733 | 0.006 | 0.0457 | 3.3643 | 1.7069 | 0.0385 | 0.1224 | 0.382 | 0.0072 | 0.3276 | 70.955 | 32.455 | 0.311 | 0.0231 | 9.5825 | 1.9236 | UNDEF | UNDEF | 2.9078 | 15.116 | 25.1933 | 4 | 4 | 4 | UNDEF | 1.1937
3.86 | 0.331 | 0.0054 | 0.0459 | 3.373 | 1.569 | 0.0386 | 0.1386 | 0.3397 | 0.0073 | 0.2851 | 71.155 | 32.555 | 0.2685 | 0.0271 | 8.2491 | 2.0143 | UNDEF | UNDEF | 2.9739 | 12.9917 | 21.6528 | 3 | 4 | 4 | UNDEF | 1.1015
3.87 | 0.3137 | 0.0052 | 0.053 | 3.3231 | 1.5215 | 0.0387 | 0.1691 | 0.3238 | 0.0143 | 0.2607 | 71.355 | 32.655 | 0.2524 | 0.0568 | 7.7296 | 2.0423 | UNDEF | UNDEF | 3.0012 | 12.1167 | 20.1945 | 3 | 4 | 4 | UNDEF | 1.0618
3.88 | 0.306 | 0.0052 | 0.053 | 3.3523 | 1.5498 | 0.0388 | 0.1733 | 0.3161 | 0.0142 | 0.253 | 71.555 | 32.755 | 0.2445 | 0.0582 | 7.4652 | 2.1081 | UNDEF | UNDEF | 3.0212 | 11.7223 | 19.5371 | 3 | 4 | 4 | UNDEF | 1.0489
3.89 | 0.3031 | 0.005 | 0.0531 | 3.3315 | 1.5434 | 0.0389 | 0.1753 | 0.3132 | 0.0142 | 0.25 | 71.755 | 32.855 | 0.2415 | 0.059 | 7.3492 | 2.0822 | UNDEF | UNDEF | 3.0243 | 11.5681 | 19.2802 | 3 | 4 | 4 | UNDEF | 1.0411
3.9 | 0.303 | 0.0048 | 0.0532 | 3.3315 | 1.5249 | 0.039 | 0.1757 | 0.3131 | 0.0142 | 0.2498 | 71.955 | 32.955 | 0.2412 | 0.059 | 7.3177 | 2.0056 | UNDEF | UNDEF | 3.0177 | 11.5521 | 19.2535 | 3 | 4 | 4 | UNDEF | 1.0363
3.91 | 0.3029 | 0.0045 | 0.0532 | 3.3494 | 1.4258 | 0.0391 | 0.1758 | 0.313 | 0.0141 | 0.2496 | 72.155 | 33.055 | 0.2408 | 0.0587 | 7.2859 | 1.8497 | UNDEF | UNDEF | 3.0018 | 11.5361 | 19.2269 | 3 | 4 | 4 | UNDEF | 1.0256
3.92 | 0.3041 | 0.0043 | 0.0542 | 3.3612 | 1.3956 | 0.0392 | 0.1782 | 0.3144 | 0.015 | 0.2499 | 72.355 | 33.155 | 0.242 | 0.062 | 7.2997 | 1.7778 | UNDEF | UNDEF | 2.9926 | 11.5862 | 19.3103 | 3 | 4 | 4 | UNDEF | 1.0237
3.93 | 0.3029 | 0.0042 | 0.055 | 3.3285 | 1.3785 | 0.0393 | 0.1815 | 0.3134 | 0.0157 | 0.248 | 72.555 | 33.255 | 0.2408 | 0.0651 | 7.2418 | 1.7579 | UNDEF | UNDEF | 2.9932 | 11.5191 | 19.1985 | 3 | 4 | 4 | UNDEF | 1.0203
3.94 | 0.3027 | 0.0042 | 0.0552 | 3.3315 | 1.3154 | 0.0394 | 0.1823 | 0.3131 | 0.0158 | 0.2475 | 72.755 | 33.355 | 0.2404 | 0.0656 | 7.2071 | 1.7542 | UNDEF | UNDEF | 2.9945 | 11.4956 | 19.1593 | 3 | 4 | 4 | UNDEF | 1.0202
3.95 | 0.3034 | 0.0046 | 0.0561 | 3.2868 | 1.3504 | 0.0395 | 0.185 | 0.314 | 0.0166 | 0.2472 | 72.955 | 33.455 | 0.2411 | 0.069 | 7.2062 | 1.8909 | UNDEF | UNDEF | 3.0107 | 11.5209 | 19.2015 | 3 | 4 | 4 | UNDEF | 1.033
3.96 | 0.3041 | 0.0049 | 0.0563 | 3.2868 | 1.3998 | 0.0396 | 0.1852 | 0.3148 | 0.0167 | 0.2477 | 73.155 | 33.555 | 0.2416 | 0.0692 | 7.2009 | 2.0281 | UNDEF | UNDEF | 3.0262 | 11.5462 | 19.2436 | 3 | 4 | 4 | UNDEF | 1.0456
3.97 | 0.3118 | 0.0049 | 0.0571 | 3.3612 | 1.3783 | 0.0397 | 0.1832 | 0.3226 | 0.0174 | 0.2547 | 73.355 | 33.655 | 0.2493 | 0.0698 | 7.4064 | 1.9755 | UNDEF | UNDEF | 3.0099 | 11.9206 | 19.8677 | 3 | 4 | 4 | UNDEF | 1.0611
3.98 | 0.3195 | 0.0049 | 0.0581 | 3.3076 | 1.35 | 0.0398 | 0.1818 | 0.3305 | 0.0183 | 0.2614 | 73.555 | 33.755 | 0.2569 | 0.0711 | 7.6117 | 1.9165 | UNDEF | UNDEF | 2.993 | 12.295 | 20.4917 | 3 | 4 | 4 | UNDEF | 1.0758
3.99 | 0.3156 | 0.0049 | 0.059 | 3.403 | 1.3232 | 0.0399 | 0.1871 | 0.3268 | 0.0191 | 0.2566 | 73.755 | 33.855 | 0.2531 | 0.0756 | 7.4752 | 1.941 | UNDEF | UNDEF | 3.0026 | 12.0928 | 20.1547 | 3 | 4 | 4 | UNDEF | 1.0692
4 | 0.4886 | 0.0049 | 0.0592 | 3.3523 | 1.2969 | 0.04 | 0.1212 | 0.4999 | 0.0192 | 0.4294 | 73.955 | 33.955 | 0.4259 | 0.0452 | 12.5431 | 1.1506 | UNDEF | UNDEF | 2.6954 | 20.7323 | 34.5539 | 4 | 4 | 4 | UNDEF | 1.3883
4.01 | 0.527 | 0.0043 | 0.059 | 3.2987 | 1.1105 | 0.0401 | 0.112 | 0.5383 | 0.0189 | 0.468 | 74.155 | 34.055 | 0.4641 | 0.0408 | 13.6281 | 0.9187 | UNDEF | UNDEF | 2.6182 | 22.6444 | 37.7407 | 4 | 5 | 4 | UNDEF | 1.4392
4.02 | 0.4655 | 0.0039 | 0.0519 | 3.3704 | 0.9955 | 0.0402 | 0.1114 | 0.4754 | 0.0117 | 0.4137 | 74.355 | 34.155 | 0.401 | 0.0291 | 11.7417 | 0.968 | UNDEF | UNDEF | 2.6862 | 19.5591 | 32.5984 | 4 | 4 | 4 | UNDEF | 1.3164
4.03 | 0.3963 | 0.0038 | 0.0573 | 3.3494 | 0.9474 | 0.0403 | 0.1446 | 0.4072 | 0.017 | 0.339 | 74.555 | 34.255 | 0.3327 | 0.0511 | 9.7116 | 1.1287 | UNDEF | UNDEF | 2.7899 | 16.0893 | 26.8154 | 4 | 4 | 4 | UNDEF | 1.1849
4.04 | 0.4002 | 0.0036 | 0.0511 | 3.3195 | 0.9012 | 0.0404 | 0.1277 | 0.4099 | 0.0107 | 0.3491 | 74.755 | 34.355 | 0.3351 | 0.0319 | 9.7552 | 1.0824 | UNDEF | UNDEF | 2.7799 | 16.2715 | 27.1191 | 4 | 4 | 4 | UNDEF | 1.1899
4.05 | 0.3887 | 0.0031 | 0.0511 | 3.3403 | 0.7602 | 0.0405 | 0.1315 | 0.3984 | 0.0106 | 0.3375 | 74.955 | 34.455 | 0.3234 | 0.0328 | 9.3863 | 0.9642 | UNDEF | UNDEF | 2.7726 | 15.6848 | 26.1414 | 4 | 4 | 4 | UNDEF | 1.151
4.06 | 0.3887 | 0.0031 | 0.0511 | 3.3494 | 0.7434 | 0.0406 | 0.1315 | 0.3984 | 0.0105 | 0.3375 | 75.155 | 34.555 | 0.3232 | 0.0325 | 9.3534 | 0.9639 | UNDEF | UNDEF | 2.774 | 15.6748 | 26.1247 | 4 | 4 | 4 | UNDEF | 1.1518
4.07 | 0.3823 | 0.0031 | 0.0511 | 3.3315 | 0.7542 | 0.0407 | 0.1337 | 0.3921 | 0.0104 | 0.3312 | 75.355 | 34.655 | 0.3167 | 0.0328 | 9.1386 | 0.9867 | UNDEF | UNDEF | 2.7875 | 15.3495 | 25.5825 | 4 | 4 | 4 | UNDEF | 1.1416
4.08 | 0.3811 | 0.0031 | 0.0515 | 3.3494 | 0.7668 | 0.0408 | 0.1351 | 0.3908 | 0.0107 | 0.3296 | 75.555 | 34.755 | 0.3153 | 0.0339 | 9.0715 | 0.9941 | UNDEF | UNDEF | 2.7918 | 15.2749 | 25.4582 | 4 | 4 | 4 | UNDEF | 1.1404
4.09 | 0.3868 | 0.0033 | 0.0521 | 3.2749 | 0.8004 | 0.0409 | 0.1346 | 0.3967 | 0.0112 | 0.3347 | 75.755 | 34.855 | 0.3209 | 0.0348 | 9.2071 | 1.0312 | UNDEF | UNDEF | 2.793 | 15.551 | 25.9183 | 4 | 4 | 4 | UNDEF | 1.1583
4.1 | 0.3925 | 0.0033 | 0.0525 | 3.3612 | 0.7611 | 0.041 | 0.1337 | 0.4025 | 0.0115 | 0.34 | 75.955 | 34.955 | 0.3265 | 0.0351 | 9.3408 | 1.0038 | UNDEF | UNDEF | 2.7822 | 15.827 | 26.3784 | 4 | 4 | 4 | UNDEF | 1.1685
4.11 | 0.4194 | 0.0033 | 0.053 | 3.3494 | 0.733 | 0.0411 | 0.1265 | 0.4295 | 0.0119 | 0.3664 | 76.155 | 35.055 | 0.3533 | 0.0338 | 10.0792 | 0.9411 | UNDEF | UNDEF | 2.7402 | 17.1625 | 28.6042 | 4 | 4 | 4 | UNDEF | 1.2204
4.12 | 0.4309 | 0.0034 | 0.0509 | 3.3108 | 0.6887 | 0.0412 | 0.1181 | 0.4406 | 0.0097 | 0.38 | 76.355 | 35.155 | 0.3643 | 0.0267 | 10.3614 | 0.926 | UNDEF | UNDEF | 2.7264 | 17.7292 | 29.5486 | 4 | 4 | 4 | UNDEF | 1.2447
4.13 | 0.4271 | 0.004 | 0.0506 | 3.2959 | 0.738 | 0.0413 | 0.1184 | 0.4367 | 0.0093 | 0.3765 | 76.555 | 35.255 | 0.3601 | 0.0257 | 10.2154 | 1.1133 | UNDEF | UNDEF | 2.7676 | 17.5269 | 29.2116 | 4 | 4 | 4 | UNDEF | 1.2614
4.14 | 0.454 | 0.0043 | 0.0505 | 3.3494 | 0.6923 | 0.0414 | 0.1113 | 0.4636 | 0.0091 | 0.4035 | 76.755 | 35.355 | 0.3868 | 0.0236 | 10.9418 | 1.1022 | UNDEF | UNDEF | 2.7391 | 18.8624 | 31.4374 | 4 | 4 | 4 | UNDEF | 1.3203
4.15 | 0.527 | 0.0045 | 0.0505 | 3.3403 | 0.6705 | 0.0415 | 0.0959 | 0.5366 | 0.009 | 0.4765 | 76.955 | 35.455 | 0.4597 | 0.0196 | 12.9654 | 0.983 | UNDEF | UNDEF | 2.6508 | 22.5044 | 37.5074 | 4 | 5 | 4 | UNDEF | 1.4633
4.16 | 0.6193 | 0.008 | 0.0505 | 3.3523 | 1.0861 | 0.0416 | 0.0816 | 0.6289 | 0.0089 | 0.5688 | 77.155 | 35.555 | 0.5517 | 0.0162 | 15.5182 | 1.4418 | UNDEF | UNDEF | 2.6638 | 27.1075 | 45.1792 | 4 | 5 | 4 | UNDEF | 1.731
4.17 | 0.7 | 0.0076 | 0.0511 | 3.3195 | 0.9647 | 0.0417 | 0.073 | 0.7097 | 0.0094 | 0.6489 | 77.355 | 35.655 | 0.6324 | 0.0149 | 17.7363 | 1.2076 | UNDEF | UNDEF | 2.5746 | 31.134 | 51.8899 | 4 | 5 | 4 | UNDEF | 1.8704
4.18 | 0.8576 | 0.0083 | 0.0515 | 3.3195 | 0.9789 | 0.0418 | 0.06 | 0.8674 | 0.0097 | 0.8062 | 77.555 | 35.755 | 0.7899 | 0.0123 | 22.0914 | 1.0555 | -11.1714 | -15.7656 | 2.4627 | UNDEF | UNDEF | 5 | 5 | 5 | 31.525 | 2.1717
4.19 | 1.0845 | 0.0085 | 0.0478 | 3.3494 | 0.914 | 0.0419 | 0.0441 | 1.0935 | 0.0059 | 1.0366 | 77.755 | 35.855 | 1.0158 | 0.0058 | 28.3304 | 0.8395 | -1.499 | -6.8344 | 2.3195 | UNDEF | UNDEF | 5 | 5 | 5 | 33.0439 | 2.5735
4.2 | 1.3266 | 0.0087 | 0.0438 | 3.2038 | 0.8511 | 0.042 | 0.033 | 1.335 | 0.0018 | 1.2829 | 77.955 | 35.955 | 1.257 | 0.0014 | 34.9605 | 0.6936 | 6.8014 | 0.83 | 2.1993 | UNDEF | UNDEF | 5 | 6 | 6 | 34.3058 | 2.9906
4.21 | 1.1344 | 0.0098 | 0.0417 | 3.2868 | 0.8669 | 0.0421 | 0.0368 | 1.1424 | -0.0004 | 1.0927 | 78.155 | 36.055 | 1.0642 | -0.0003 | 29.5163 | 0.9209 | 0.2435 | -5.2254 | 2.3243 | UNDEF | UNDEF | 5 | 6 | 6 | 33.2975 | 2.6977
4.22 | 1.1484 | 0.0099 | 0.0408 | 3.2517 | 0.7954 | 0.0422 | 0.0355 | 1.1561 | -0.0014 | 1.1076 | 78.355 | 36.155 | 1.0778 | -0.0013 | 29.8096 | 0.9182 | 0.6869 | -4.816 | 2.3199 | UNDEF | UNDEF | 5 | 6 | 6 | 33.3579 | 2.7256
4.23 | 1.1623 | 0.01 | 0.0405 | 3.3799 | 0.728 | 0.0423 | 0.0349 | 1.17 | -0.0018 | 1.1218 | 78.555 | 36.255 | 1.0915 | -0.0016 | 30.1048 | 0.9154 | 1.1243 | -4.4121 | 2.3156 | UNDEF | UNDEF | 5 | 6 | 6 | 33.4174 | 2.7535
4.24 | 1.1998 | 0.0116 | 0.0412 | 3.3686 | 0.7614 | 0.0424 | 0.0343 | 1.2076 | -0.0012 | 1.1586 | 78.755 | 36.355 | 1.1289 | -0.0011 | 31.0509 | 1.0232 | 2.3784 | -3.2541 | 2.3292 | UNDEF | UNDEF | 5 | 6 | 6 | 33.6021 | 2.8593
4.25 | 1.4881 | 0.0131 | 0.0418 | 3.3914 | 0.7845 | 0.0425 | 0.0281 | 1.496 | -0.0007 | 1.4463 | 78.955 | 36.455 | 1.4171 | -0.0005 | 38.8724 | 0.9251 | 11.2518 | 4.9393 | 2.2232 | UNDEF | UNDEF | 5 | 6 | 6 | 34.9331 | 3.3883
4.26 | 1.615 | 0.014 | 0.0424 | 3.3378 | 0.7819 | 0.0426 | 0.0262 | 1.623 | -0.0002 | 1.5726 | 79.155 | 36.555 | 1.5439 | -0.0001 | 42.234 | 0.9089 | 14.5839 | 8.0161 | 2.1887 | UNDEF | UNDEF | 5 | 6 | 6 | 35.4174 | 3.6246
4.27 | 1.8341 | 0.015 | 0.0414 | 3.403 | 0.7856 | 0.0427 | 0.0226 | 1.842 | -0.0013 | 1.7927 | 79.355 | 36.655 | 1.7626 | -0.0007 | 48.0862 | 0.8485 | 19.8009 | 12.8334 | 2.1252 | UNDEF | UNDEF | 5 | 6 | 6 | 36.1683 | 4.0106
4.28 | 2.0032 | 0.016 | 0.0399 | 3.3589 | 0.7862 | 0.0428 | 0.0199 | 2.0108 | -0.0029 | 1.9634 | 79.555 | 36.755 | 1.9313 | -0.0015 | 52.5439 | 0.8271 | 23.3991 | 16.1559 | 2.0868 | UNDEF | UNDEF | 5 | 6 | 6 | 36.6757 | 4.3136
4.29 | 2.2877 | 0.0158 | 0.0391 | 3.3263 | 0.7276 | 0.0429 | 0.0171 | 2.2951 | -0.0038 | 2.2486 | 79.755 | 36.855 | 2.2154 | -0.0017 | 60.1107 | 0.7124 | 28.847 | 21.1863 | 2.0026 | UNDEF | UNDEF | 6 | 6 | 6 | 37.4351 | 4.7665
4.3 | 2.5799 | 0.016 | 0.0219 | 3.3686 | 0.6951 | 0.043 | 0.0085 | 2.584 | -0.0211 | 2.558 | 79.955 | 36.955 | 2.5041 | -0.0084 | 67.7599 | 0.6392 | 33.7723 | 25.7341 | 1.9335 | UNDEF | UNDEF | 6 | 6 | 6 | 38.108 | 5.2359
4.31 | 2.8605 | 0.0162 | 0.0159 | 3.3574 | 0.6597 | 0.0431 | 0.0056 | 2.8635 | -0.0272 | 2.8446 | 80.155 | 37.055 | 2.7834 | -0.0098 | 75.1145 | 0.5831 | 37.9951 | 29.6334 | 1.8744 | UNDEF | UNDEF | 6 | 6 | 6 | 38.6743 | 5.6796
4.32 | 2.6913 | 0.0167 | 0.013 | 3.3378 | 0.638 | 0.0432 | 0.0048 | 2.6938 | -0.0302 | 2.6784 | 80.355 | 37.155 | 2.6135 | -0.0116 | 70.3395 | 0.638 | 35.4045 | 27.2412 | 1.9193 | UNDEF | UNDEF | 6 | 6 | 6 | 38.3169 | 5.4333
4.33 | 2.7452 | 0.0173 | 0.0133 | 3.3362 | 0.6259 | 0.0433 | 0.0048 | 2.7477 | -0.03 | 2.7319 | 80.555 | 37.255 | 2.6671 | -0.0112 | 71.5915 | 0.649 | 36.1647 | 27.9432 | 1.9168 | UNDEF | UNDEF | 6 | 6 | 6 | 38.4134 | 5.5368
4.34 | 2.799 | 0.0193 | 0.0136 | 3.3494 | 0.6597 | 0.0434 | 0.0049 | 2.8016 | -0.0298 | 2.7854 | 80.755 | 37.355 | 2.7208 | -0.0109 | 72.8368 | 0.7087 | 36.9091 | 28.6306 | 1.9314 | UNDEF | UNDEF | 6 | 6 | 6 | 38.5074 | 5.6763
4.35 | 2.9335 | 0.0202 | 0.0155 | 3.315 | 0.6535 | 0.0435 | 0.0053 | 2.9365 | -0.028 | 2.918 | 80.955 | 37.455 | 2.8555 | -0.0098 | 76.2391 | 0.7065 | 38.7963 | 30.3732 | 1.9142 | UNDEF | UNDEF | 6 | 6 | 6 | 38.7551 | 5.9109
4.36 | 2.8989 | 0.0204 | 0.0199 | 3.3263 | 0.6293 | 0.0436 | 0.0069 | 2.9027 | -0.0237 | 2.879 | 81.155 | 37.555 | 2.8216 | -0.0084 | 75.1317 | 0.7218 | 38.2432 | 29.8624 | 1.9247 | UNDEF | UNDEF | 6 | 6 | 6 | 38.674 | 5.8641
4.37 | 3.2411 | 0.0206 | 0.0194 | 3.2842 | 0.6074 | 0.0437 | 0.006 | 3.2447 | -0.0243 | 3.2217 | 81.355 | 37.655 | 3.1634 | -0.0077 | 84.0101 | 0.6498 | 42.8115 | 34.0807 | 1.859 | UNDEF | UNDEF | 6 | 6 | 6 | 39.2774 | 6.399
4.38 | 3.4871 | 0.0205 | 0.0205 | 3.3378 | 0.5827 | 0.0438 | 0.0059 | 3.491 | -0.0233 | 3.4666 | 81.565 | 37.765 | 3.4094 | -0.0068 | 90.2804 | 0.6022 | 45.7809 | 36.8226 | 1.8146 | UNDEF | UNDEF | 6 | 6 | 6 | 39.6611 | 6.7752
4.39 | 3.5947 | 0.0206 | 0.0213 | 3.315 | 0.5576 | 0.0439 | 0.0059 | 3.5988 | -0.0226 | 3.5734 | 81.775 | 37.8749 | 3.517 | -0.0064 | 92.8585 | 0.5847 | 46.976 | 37.9261 | 1.7974 | UNDEF | UNDEF | 6 | 6 | 6 | 39.8102 | 6.9413
4.4 | 3.8792 | 0.0206 | 0.0221 | 3.3053 | 0.5335 | 0.044 | 0.0057 | 3.8834 | -0.0219 | 3.8571 | 81.985 | 37.9849 | 3.8014 | -0.0058 | 100.0771 | 0.5418 | 50.07 | 40.783 | 1.7521 | UNDEF | UNDEF | 6 | 6 | 6 | 40.2042 | 7.3714
4.41 | 4.1329 | 0.0207 | 0.0221 | 3.325 | 0.5127 | 0.0441 | 0.0053 | 4.1371 | -0.022 | 4.1109 | 82.195 | 38.0949 | 4.0549 | -0.0054 | 106.4428 | 0.5101 | 52.6329 | 43.1495 | 1.7153 | UNDEF | UNDEF | 6 | 6 | 6 | 40.526 | 7.7536
4.42 | 4.2252 | 0.0207 | 0.0226 | 3.3263 | 0.4936 | 0.0442 | 0.0054 | 4.2295 | -0.0216 | 4.2025 | 82.405 | 38.2049 | 4.1471 | -0.0052 | 108.5486 | 0.5003 | 53.4832 | 43.9346 | 1.7036 | UNDEF | UNDEF | 6 | 6 | 6 | 40.6275 | 7.8946
4.43 | 4.5097 | 0.0211 | 0.0234 | 3.2632 | 0.481 | 0.0443 | 0.0052 | 4.5141 | -0.0209 | 4.4862 | 82.615 | 38.3149 | 4.4315 | -0.0047 | 115.66 | 0.4753 | 56.1212 | 46.3705 | 1.6685 | UNDEF | UNDEF | 6 | 6 | 6 | 40.9548 | 8.3251
4.44 | 4.6673 | 0.0215 | 0.0242 | 3.3053 | 0.4747 | 0.0444 | 0.0052 | 4.6719 | -0.0202 | 4.6431 | 82.825 | 38.4249 | 4.5891 | -0.0044 | 119.4291 | 0.4687 | 57.4812 | 47.6263 | 1.6535 | UNDEF | UNDEF | 6 | 6 | 6 | 41.119 | 8.5721
4.45 | 4.8326 | 0.0216 | 0.0248 | 3.3263 | 0.4639 | 0.0445 | 0.0051 | 4.8373 | -0.0197 | 4.8078 | 83.035 | 38.5349 | 4.7543 | -0.0041 | 123.3753 | 0.4551 | 58.8602 | 48.8996 | 1.6347 | UNDEF | UNDEF | 6 | 6 | 6 | 41.2848 | 8.8195
4.46 | 4.9864 | 0.0218 | 0.0252 | 3.3168 | 0.4547 | 0.0446 | 0.005 | 4.9911 | -0.0194 | 4.9612 | 83.245 | 38.6449 | 4.9079 | -0.004 | 126.9996 | 0.4435 | 60.0948 | 50.0396 | 1.618 | UNDEF | UNDEF | 6 | 6 | 6 | 41.4319 | 9.0493
4.47 | 5.0594 | 0.0218 | 0.0256 | 3.3053 | 0.4459 | 0.0447 | 0.0051 | 5.0642 | -0.0191 | 5.0338 | 83.455 | 38.7549 | 4.9808 | -0.0038 | 128.5202 | 0.4371 | 60.6334 | 50.5369 | 1.6103 | UNDEF | UNDEF | 6 | 6 | 6 | 41.4921 | 9.1582
4.48 | 5.1324 | 0.0218 | 0.0257 | 3.2959 | 0.439 | 0.0448 | 0.005 | 5.1373 | -0.0191 | 5.1067 | 83.665 | 38.8649 | 5.0537 | -0.0038 | 130.0314 | 0.4308 | 61.1634 | 51.0263 | 1.6026 | UNDEF | UNDEF | 6 | 6 | 6 | 41.5512 | 9.2665
4.49 | 5.1901 | 0.0218 | 0.0261 | 3.278 | 0.4338 | 0.0449 | 0.005 | 5.1951 | -0.0188 | 5.164 | 83.875 | 38.9749 | 5.1112 | -0.0037 | 131.1404 | 0.4258 | 61.5625 | 51.3948 | 1.5968 | UNDEF | UNDEF | 6 | 6 | 6 | 41.594 | 9.3526
4.5 | 5.2055 | 0.0217 | 0.0265 | 3.4011 | 0.4295 | 0.045 | 0.0051 | 5.2105 | -0.0185 | 5.179 | 84.085 | 39.0849 | 5.1264 | -0.0036 | 131.1613 | 0.4227 | 61.621 | 51.4488 | 1.5951 | UNDEF | UNDEF | 6 | 6 | 6 | 41.5947 | 9.3748
4.51 | 5.2209 | 0.0216 | 0.0267 | 3.3076 | 0.4272 | 0.0451 | 0.0051 | 5.2259 | -0.0184 | 5.1941 | 84.295 | 39.1949 | 5.1416 | -0.0036 | 131.1811 | 0.4196 | 61.6792 | 51.5026 | 1.5933 | UNDEF | UNDEF | 6 | 6 | 6 | 41.5954 | 9.397
4.52 | 5.1824 | 0.021 | 0.0267 | 3.3403 | 0.4174 | 0.0452 | 0.0052 | 5.1875 | -0.0185 | 5.1557 | 84.505 | 39.3049 | 5.103 | -0.0036 | 129.8306 | 0.4116 | 61.3086 | 51.1604 | 1.5927 | UNDEF | UNDEF | 6 | 6 | 6 | 41.5431 | 9.326
4.53 | 5.1363 | 0.02 | 0.0269 | 3.2868 | 0.4011 | 0.0453 | 0.0052 | 5.1414 | -0.0184 | 5.1094 | 84.715 | 39.4149 | 5.0567 | -0.0036 | 128.2935 | 0.3964 | 60.8738 | 50.7589 | 1.5887 | UNDEF | UNDEF | 6 | 6 | 6 | 41.4828 | 9.2306
4.54 | 5.1094 | 0.0193 | 0.0271 | 3.403 | 0.3903 | 0.0454 | 0.0053 | 5.1145 | -0.0183 | 5.0823 | 84.925 | 39.5249 | 5.0296 | -0.0036 | 127.2512 | 0.3847 | 60.5922 | 50.4989 | 1.585 | UNDEF | UNDEF | 6 | 6 | 6 | 41.4414 | 9.1711
4.55 | 4.994 | 0.0184 | 0.0271 | 3.3195 | 0.3744 | 0.0455 | 0.0054 | 4.9992 | -0.0184 | 4.9669 | 85.135 | 39.6349 | 4.9141 | -0.0037 | 123.983 | 0.3743 | 59.5815 | 49.5656 | 1.5888 | UNDEF | UNDEF | 6 | 6 | 6 | 41.3092 | 8.9754
4.56 | 4.8672 | 0.0168 | 0.0271 | 3.3523 | 0.3454 | 0.0456 | 0.0056 | 4.8723 | -0.0185 | 4.8401 | 85.345 | 39.7449 | 4.787 | -0.0039 | 120.4429 | 0.351 | 58.4506 | 48.5214 | 1.5861 | UNDEF | UNDEF | 6 | 6 | 6 | 41.1615 | 8.7394
4.57 | 4.7288 | 0.0162 | 0.0271 | 3.4356 | 0.3366 | 0.0457 | 0.0057 | 4.7339 | -0.0186 | 4.7016 | 85.555 | 39.8549 | 4.6484 | -0.004 | 116.6329 | 0.3491 | 57.1906 | 47.3579 | 1.5972 | UNDEF | UNDEF | 6 | 6 | 6 | 40.9968 | 8.5224
4.58 | 4.6043 | 0.0162 | 0.0272 | 3.424 | 0.338 | 0.0458 | 0.0059 | 4.6095 | -0.0186 | 4.5771 | 85.765 | 39.9649 | 4.5237 | -0.0041 | 113.1927 | 0.3573 | 56.021 | 46.278 | 1.6134 | UNDEF | UNDEF | 6 | 6 | 6 | 40.8428 | 8.3433
4.59 | 4.5464 | 0.0157 | 0.0273 | 3.424 | 0.3301 | 0.0459 | 0.006 | 4.5516 | -0.0186 | 4.5191 | 85.975 | 40.0749 | 4.4656 | -0.0042 | 111.4323 | 0.3513 | 55.4331 | 45.7352 | 1.6159 | UNDEF | UNDEF | 6 | 6 | 6 | 40.7618 | 8.2451
4.6 | 4.529 | 0.0152 | 0.0277 | 3.3914 | 0.3213 | 0.046 | 0.0061 | 4.5343 | -0.0183 | 4.5013 | 86.185 | 40.1849 | 4.4481 | -0.0041 | 110.6904 | 0.3419 | 55.2113 | 45.5303 | 1.613 | UNDEF | UNDEF | 6 | 6 | 6 | 40.7272 | 8.2054
4.61 | 4.5462 | 0.0157 | 0.0279 | 3.445 | 0.3319 | 0.0461 | 0.0061 | 4.5515 | -0.0182 | 4.5184 | 86.395 | 40.2949 | 4.4651 | -0.0041 | 110.8118 | 0.3506 | 55.3066 | 45.6183 | 1.6176 | UNDEF | UNDEF | 6 | 6 | 6 | 40.7328 | 8.2496
4.62 | 4.5635 | 0.0139 | 0.0279 | 3.424 | 0.2954 | 0.0462 | 0.0061 | 4.5688 | -0.0183 | 4.5356 | 86.605 | 40.4049 | 4.4822 | -0.0041 | 110.9316 | 0.311 | 55.4014 | 45.7058 | 1.5932 | UNDEF | UNDEF | 6 | 6 | 6 | 40.7384 | 8.2136
4.63 | 4.6557 | 0.0141 | 0.0285 | 3.3898 | 0.2974 | 0.0463 | 0.0061 | 4.6612 | -0.0178 | 4.6273 | 86.815 | 40.5149 | 4.5743 | -0.0039 | 112.9052 | 0.308 | 56.1699 | 46.4154 | 1.5846 | UNDEF | UNDEF | 6 | 6 | 6 | 40.8293 | 8.3556
4.64 | 4.7134 | 0.0142 | 0.0288 | 3.4434 | 0.298 | 0.0464 | 0.0061 | 4.7189 | -0.0176 | 4.6846 | 87.025 | 40.6249 | 4.6319 | -0.0038 | 114.0155 | 0.3075 | 56.6188 | 46.8299 | 1.5804 | UNDEF | UNDEF | 6 | 6 | 6 | 40.8797 | 8.4475
4.65 | 4.7941 | 0.0146 | 0.029 | 3.3914 | 0.3029 | 0.0465 | 0.0061 | 4.7997 | -0.0175 | 4.7651 | 87.235 | 40.7349 | 4.7124 | -0.0037 | 115.6852 | 0.3108 | 57.2617 | 47.4236 | 1.5769 | UNDEF | UNDEF | 6 | 6 | 6 | 40.9544 | 8.582
4.66 | 4.8941 | 0.0155 | 0.0292 | 3.3799 | 0.3155 | 0.0466 | 0.006 | 4.8996 | -0.0174 | 4.8649 | 87.445 | 40.8449 | 4.8122 | -0.0036 | 117.8165 | 0.3214 | 58.0564 | 48.1574 | 1.5764 | UNDEF | UNDEF | 6 | 6 | 6 | 41.0481 | 8.7598
4.67 | 4.8902 | 0.0169 | 0.029 | 3.4646 | 0.3405 | 0.0467 | 0.0059 | 4.8958 | -0.0177 | 4.8612 | 87.655 | 40.9549 | 4.8081 | -0.0037 | 117.4001 | 0.3521 | 57.9624 | 48.0706 | 1.5965 | UNDEF | UNDEF | 6 | 6 | 6 | 41.0299 | 8.8112
4.68 | 5.0056 | 0.0167 | 0.0286 | 3.3475 | 0.3309 | 0.0468 | 0.0057 | 5.011 | -0.0182 | 4.9769 | 87.865 | 41.0649 | 4.9232 | -0.0037 | 119.8872 | 0.3387 | 58.8684 | 48.9071 | 1.5804 | UNDEF | UNDEF | 6 | 6 | 6 | 41.1374 | 8.9711
4.69 | 5.1286 | 0.0177 | 0.0273 | 3.3686 | 0.3469 | 0.0469 | 0.0053 | 5.1338 | -0.0196 | 5.1013 | 88.075 | 41.1749 | 5.0457 | -0.0039 | 122.5432 | 0.3506 | 59.8147 | 49.781 | 1.5793 | UNDEF | UNDEF | 6 | 6 | 6 | 41.2495 | 9.1881
4.7 | 5.2593 | 0.0206 | 0.0272 | 3.3475 | 0.4006 | 0.047 | 0.0052 | 5.2645 | -0.0198 | 5.2321 | 88.285 | 41.2849 | 5.1762 | -0.0038 | 125.3771 | 0.3984 | 60.7981 | 50.689 | 1.5983 | UNDEF | UNDEF | 6 | 6 | 6 | 41.3659 | 9.482
4.71 | 5.3323 | 0.0212 | 0.0271 | 3.4011 | 0.4085 | 0.0471 | 0.0051 | 5.3375 | -0.02 | 5.3052 | 88.495 | 41.3949 | 5.249 | -0.0038 | 126.8029 | 0.4037 | 61.3096 | 51.1613 | 1.5971 | UNDEF | UNDEF | 6 | 6 | 6 | 41.4233 | 9.6099
4.72 | 5.4169 | 0.0216 | 0.027 | 3.3799 | 0.4144 | 0.0472 | 0.005 | 5.422 | -0.0202 | 5.3899 | 88.705 | 41.5049 | 5.3333 | -0.0038 | 128.4992 | 0.4057 | 61.902 | 51.7083 | 1.5933 | UNDEF | UNDEF | 6 | 6 | 6 | 41.4907 | 9.7498
4.73 | 5.44 | 0.0216 | 0.027 | 3.5083 | 0.4123 | 0.0473 | 0.005 | 5.4451 | -0.0203 | 5.4129 | 88.915 | 41.6149 | 5.3562 | -0.0038 | 128.7086 | 0.404 | 62.0179 | 51.8153 | 1.5917 | UNDEF | UNDEF | 6 | 6 | 6 | 41.4989 | 9.7862
4.74 | 5.4092 | 0.0222 | 0.0274 | 3.4335 | 0.4208 | 0.0474 | 0.0051 | 5.4144 | -0.02 | 5.3819 | 89.125 | 41.7249 | 5.3253 | -0.0038 | 127.6287 | 0.4171 | 61.7224 | 51.5425 | 1.6021 | UNDEF | UNDEF | 6 | 6 | 6 | 41.4562 | 9.7645
4.75 | 5.3669 | 0.0267 | 0.0277 | 3.4323 | 0.5041 | 0.0475 | 0.0052 | 5.3722 | -0.0198 | 5.3393 | 89.335 | 41.8349 | 5.2829 | -0.0038 | 126.2788 | 0.506 | 61.3367 | 51.1863 | 1.6514 | UNDEF | UNDEF | 6 | 6 | 6 | 41.4021 | 9.8504
4.76 | 5.267 | 0.0293 | 0.0288 | 3.3263 | 0.5508 | 0.0476 | 0.0055 | 5.2725 | -0.0188 | 5.2381 | 89.545 | 41.9449 | 5.1829 | -0.0036 | 123.565 | 0.5661 | 60.4967 | 50.4107 | 1.6869 | UNDEF | UNDEF | 6 | 6 | 6 | 41.2915 | 9.7847
4.77 | 5.2381 | 0.0295 | 0.0306 | 3.3686 | 0.5525 | 0.0477 | 0.0058 | 5.244 | -0.0171 | 5.2076 | 89.755 | 42.0549 | 5.1542 | -0.0033 | 122.5591 | 0.5729 | 60.2092 | 50.1452 | 1.6928 | UNDEF | UNDEF | 6 | 6 | 6 | 41.2495 | 9.7509
4.78 | 5.2371 | 0.0308 | 0.0316 | 3.4213 | 0.5743 | 0.0478 | 0.006 | 5.2431 | -0.0162 | 5.2055 | 89.965 | 42.1649 | 5.1531 | -0.0032 | 122.2131 | 0.5971 | 60.141 | 50.0823 | 1.7043 | UNDEF | UNDEF | 6 | 6 | 6 | 41.2349 | 9.7874
4.79 | 5.2366 | 0.032 | 0.0329 | 3.4011 | 0.5966 | 0.0479 | 0.0063 | 5.2429 | -0.015 | 5.2037 | 90.175 | 42.2749 | 5.1527 | -0.0029 | 121.8863 | 0.6213 | 60.0782 | 50.0243 | 1.7153 | UNDEF | UNDEF | 6 | 6 | 6 | 41.2209 | 9.8241
4.8 | 5.2787 | 0.0327 | 0.0343 | 3.4323 | 0.6082 | 0.048 | 0.0065 | 5.2852 | -0.0137 | 5.2445 | 90.375 | 42.3749 | 5.1949 | -0.0026 | 122.593 | 0.6297 | 60.3564 | 50.2811 | 1.7168 | UNDEF | UNDEF | 6 | 6 | 6 | 41.2502 | 9.908
4.81 | 5.3208 | 0.0339 | 0.0356 | 3.3898 | 0.6264 | 0.0481 | 0.0067 | 5.3276 | -0.0125 | 5.2852 | 90.575 | 42.4749 | 5.237 | -0.0024 | 123.2963 | 0.6465 | 60.632 | 50.5356 | 1.7216 | UNDEF | UNDEF | 6 | 6 | 6 | 41.2791 | 10.0037
4.82 | 5.4361 | 0.0357 | 0.0368 | 3.3787 | 0.6554 | 0.0482 | 0.0068 | 5.4431 | -0.0114 | 5.3993 | 90.775 | 42.5749 | 5.3523 | -0.0021 | 125.716 | 0.667 | 61.4681 | 51.3077 | 1.723 | UNDEF | UNDEF | 6 | 6 | 6 | 41.3778 | 10.2257
4.83 | 5.5053 | 0.0372 | 0.0377 | 3.4213 | 0.6743 | 0.0483 | 0.0069 | 5.5125 | -0.0106 | 5.4676 | 90.975 | 42.6748 | 5.4215 | -0.0019 | 127.0426 | 0.6855 | 61.9394 | 51.7429 | 1.7266 | UNDEF | UNDEF | 6 | 6 | 6 | 41.4309 | 10.3689
4.84 | 5.5053 | 0.0397 | 0.0381 | 3.4222 | 0.7104 | 0.0484 | 0.0069 | 5.5126 | -0.0103 | 5.4672 | 91.175 | 42.7748 | 5.4214 | -0.0019 | 126.7426 | 0.7325 | 61.886 | 51.6935 | 1.7452 | UNDEF | UNDEF | 6 | 6 | 6 | 41.4188 | 10.4363
4.85 | 5.5169 | 0.0401 | 0.0383 | 3.4426 | 0.7072 | 0.0485 | 0.0069 | 5.5241 | -0.0102 | 5.4785 | 91.375 | 42.8748 | 5.4328 | -0.0019 | 126.7122 | 0.7386 | 61.9195 | 51.7245 | 1.7475 | UNDEF | UNDEF | 6 | 6 | 6 | 41.4176 | 10.4667
4.86 | 5.6053 | 0.0403 | 0.0395 | 3.4104 | 0.6999 | 0.0486 | 0.007 | 5.6128 | -0.0091 | 5.5658 | 91.575 | 42.9748 | 5.5212 | -0.0017 | 128.4752 | 0.7295 | 62.5261 | 52.2846 | 1.7395 | UNDEF | UNDEF | 6 | 6 | 6 | 41.4875 | 10.6045
4.87 | 5.7552 | 0.0399 | 0.0408 | 3.4323 | 0.6857 | 0.0487 | 0.0071 | 5.763 | -0.0079 | 5.7144 | 91.775 | 43.0748 | 5.6712 | -0.0014 | 131.6589 | 0.704 | 63.5683 | 53.247 | 1.7215 | UNDEF | UNDEF | 6 | 6 | 6 | 41.6111 | 10.8203
4.88 | 5.9128 | 0.0396 | 0.0422 | 3.4855 | 0.6725 | 0.0488 | 0.0071 | 5.9208 | -0.0066 | 5.8706 | 91.975 | 43.1748 | 5.8289 | -0.0011 | 135.0059 | 0.679 | 64.6365 | 54.2333 | 1.7032 | UNDEF | UNDEF | 6 | 6 | 6 | 41.7374 | 11.0464
4.89 | 6.1089 | 0.0387 | 0.042 | 3.4104 | 0.6515 | 0.0489 | 0.0069 | 6.1168 | -0.0069 | 6.0669 | 92.175 | 43.2748 | 6.0247 | -0.0011 | 139.2189 | 0.6422 | 65.9372 | 55.4343 | 1.6778 | UNDEF | UNDEF | 6 | 6 | 6 | 41.8917 | 11.3135
4.9 | 6.2473 | 0.0378 | 0.0401 | 3.4 | 0.6314 | 0.049 | 0.0064 | 6.2549 | -0.0089 | 6.2072 | 92.375 | 43.3748 | 6.1625 | -0.0014 | 142.0755 | 0.6134 | 66.8141 | 56.244 | 1.6587 | UNDEF | UNDEF | 6 | 6 | 6 | 41.9936 | 11.4945
4.91 | 6.3318 | 0.0378 | 0.0346 | 3.5069 | 0.6264 | 0.0491 | 0.0055 | 6.3384 | -0.0145 | 6.2972 | 92.575 | 43.4748 | 6.2458 | -0.0023 | 143.6657 | 0.6052 | 67.3195 | 56.7107 | 1.6513 | UNDEF | UNDEF | 6 | 6 | 6 | 42.05 | 11.621
4.92 | 6.2819 | 0.0376 | 0.0261 | 3.4536 | 0.6176 | 0.0492 | 0.0042 | 6.2868 | -0.0231 | 6.2557 | 92.775 | 43.5748 | 6.194 | -0.0037 | 142.1474 | 0.6069 | 66.9382 | 56.3586 | 1.6557 | UNDEF | UNDEF | 6 | 6 | 6 | 41.9983 | 11.5464
4.93 | 6.1627 | 0.0375 | 0.0225 | 3.4426 | 0.6109 | 0.0493 | 0.0036 | 6.167 | -0.0268 | 6.1402 | 92.975 | 43.6748 | 6.074 | -0.0044 | 139.0728 | 0.6172 | 66.0912 | 55.5765 | 1.6677 | UNDEF | UNDEF | 6 | 6 | 6 | 41.8895 | 11.3738
4.94 | 6.1401 | 0.0375 | 0.019 | 3.4855 | 0.6066 | 0.0494 | 0.0031 | 6.1437 | -0.0304 | 6.1211 | 93.175 | 43.7748 | 6.0505 | -0.005 | 138.2195 | 0.6196 | 65.8867 | 55.3876 | 1.6708 | UNDEF | UNDEF | 6 | 6 | 6 | 41.8593 | 11.3442
4.95 | 6.1293 | 0.0379 | 0.0186 | 3.5179 | 0.6098 | 0.0495 | 0.003 | 6.1328 | -0.0309 | 6.1107 | 93.375 | 43.8748 | 6.0394 | -0.0051 | 137.6518 | 0.6273 | 65.7615 | 55.272 | 1.6755 | UNDEF | UNDEF | 6 | 6 | 6 | 41.8387 | 11.3423
4.96 | 6.1316 | 0.0383 | 0.0186 | 3.4427 | 0.6133 | 0.0496 | 0.003 | 6.1351 | -0.031 | 6.113 | 93.575 | 43.9748 | 6.0415 | -0.0051 | 137.3861 | 0.6336 | 65.725 | 55.2383 | 1.6788 | UNDEF | UNDEF | 6 | 6 | 6 | 41.829 | 11.3594
4.97 | 6.1339 | 0.0391 | 0.0186 | 3.4104 | 0.6229 | 0.0497 | 0.003 | 6.1374 | -0.0311 | 6.1153 | 93.775 | 44.0748 | 6.0436 | -0.0051 | 137.1217 | 0.6466 | 65.6886 | 55.2047 | 1.6849 | UNDEF | UNDEF | 6 | 6 | 6 | 41.8193 | 11.3871
4.98 | 6.1781 | 0.0391 | 0.0186 | 3.4533 | 0.6196 | 0.0498 | 0.003 | 6.1816 | -0.0312 | 6.1595 | 93.975 | 44.1748 | 6.0876 | -0.0051 | 137.8074 | 0.6429 | 65.9348 | 55.4321 | 1.6817 | UNDEF | UNDEF | 6 | 6 | 6 | 41.8443 | 11.4566
4.99 | 6.2665 | 0.0397 | 0.0186 | 3.4748 | 0.6224 | 0.0499 | 0.003 | 6.27 | -0.0313 | 6.2479 | 94.175 | 44.2748 | 6.1758 | -0.0051 | 139.4886 | 0.643 | 66.4729 | 55.9289 | 1.6775 | UNDEF | UNDEF | 6 | 6 | 6 | 41.9051 | 11.6041
5 | 6.3088 | 0.0403 | 0.0186 | 3.4539 | 0.6223 | 0.05 | 0.0029 | 6.3123 | -0.0314 | 6.2902 | 94.375 | 44.3748 | 6.2179 | -0.0051 | 140.1228 | 0.6479 | 66.7004 | 56.1391 | 1.678 | UNDEF | UNDEF | 6 | 6 | 6 | 41.9278 | 11.6842
5.01 | 6.3395 | 0.0437 | 0.0186 | 3.3997 | 0.6634 | 0.0501 | 0.0029 | 6.3431 | -0.0315 | 6.3209 | 94.575 | 44.4748 | 6.2485 | -0.005 | 140.4948 | 0.6997 | 66.8508 | 56.2779 | 1.6978 | UNDEF | UNDEF | 6 | 6 | 6 | 41.941 | 11.8215
5.02 | 6.4856 | 0.0442 | 0.0186 | 3.4427 | 0.6566 | 0.0502 | 0.0029 | 6.4891 | -0.0316 | 6.467 | 94.775 | 44.5748 | 6.3944 | -0.0049 | 143.4523 | 0.6912 | 67.7449 | 57.1035 | 1.6875 | UNDEF | UNDEF | 6 | 6 | 6 | 42.045 | 12.0508
5.03 | 6.6624 | 0.0442 | 0.0184 | 3.4319 | 0.6417 | 0.0503 | 0.0028 | 6.6659 | -0.0319 | 6.644 | 94.975 | 44.6748 | 6.571 | -0.0049 | 147.0842 | 0.6729 | 68.8099 | 58.0869 | 1.6717 | UNDEF | UNDEF | 6 | 6 | 6 | 42.1694 | 12.3127
5.04 | 6.9008 | 0.0442 | 0.0172 | 3.3997 | 0.6277 | 0.0504 | 0.0025 | 6.9041 | -0.0332 | 6.8836 | 95.175 | 44.7748 | 6.8089 | -0.0049 | 152.0694 | 0.6496 | 70.2174 | 59.3865 | 1.6508 | UNDEF | UNDEF | 6 | 6 | 6 | 42.3347 | 12.663
5.05 | 7.1084 | 0.0442 | 0.017 | 3.4748 | 0.6146 | 0.0505 | 0.0024 | 7.1116 | -0.0335 | 7.0913 | 95.375 | 44.8748 | 7.0162 | -0.0048 | 156.3513 | 0.6306 | 71.3963 | 60.4751 | 1.6334 | UNDEF | UNDEF | 6 | 6 | 6 | 42.4717 | 12.9671
5.06 | 7.3736 | 0.0443 | 0.0168 | 3.55 | 0.6022 | 0.0506 | 0.0023 | 7.3768 | -0.0338 | 7.3568 | 95.575 | 44.9748 | 7.2812 | -0.0046 | 161.8962 | 0.6079 | 72.8657 | 61.8318 | 1.6116 | UNDEF | UNDEF | 6 | 6 | 6 | 42.6429 | 13.353
5.07 | 7.6619 | 0.0449 | 0.0168 | 3.464 | 0.5974 | 0.0507 | 0.0022 | 7.6651 | -0.0339 | 7.6451 | 95.785 | 45.0848 | 7.5694 | -0.0045 | 167.8915 | 0.5927 | 74.4014 | 63.2499 | 1.5924 | UNDEF | UNDEF | 6 | 7 | 6 | 42.8205 | 13.7866
5.08 | 7.9579 | 0.0455 | 0.0161 | 3.4859 | 0.5933 | 0.0508 | 0.002 | 7.961 | -0.0347 | 7.9419 | 95.995 | 45.1948 | 7.865 | -0.0044 | 174.0245 | 0.5786 | 75.9187 | 64.6509 | 1.5737 | UNDEF | UNDEF | 6 | 7 | 6 | 42.995 | 14.2305
5.09 | 8.1963 | 0.0461 | 0.0132 | 3.5069 | 0.5898 | 0.0509 | 0.0016 | 8.1988 | -0.0377 | 8.1831 | 96.205 | 45.3048 | 8.1026 | -0.0047 | 178.8461 | 0.5694 | 77.0877 | 65.7304 | 1.5601 | UNDEF | UNDEF | 6 | 7 | 6 | 43.1275 | 14.5913
5.1 | 8.1617 | 0.0461 | 0.0081 | 3.4964 | 0.5789 | 0.051 | 0.001 | 8.1632 | -0.0429 | 8.1536 | 96.415 | 45.4148 | 8.0668 | -0.0053 | 177.6254 | 0.5712 | 76.8568 | 65.5172 | 1.5632 | UNDEF | UNDEF | 6 | 7 | 6 | 43.095 | 14.5448
5.11 | 8.1694 | 0.0463 | 0.0036 | 3.5395 | 0.5742 | 0.0511 | 0.0004 | 8.1701 | -0.0475 | 8.1658 | 96.625 | 45.5248 | 8.0734 | -0.0059 | 177.3415 | 0.5739 | 76.8407 | 65.5023 | 1.565 | UNDEF | UNDEF | 6 | 7 | 6 | 43.0878 | 14.5672
5.12 | 8.227 | 0.0466 | 0.0019 | 3.5292 | 0.5715 | 0.0512 | 0.0002 | 8.2274 | -0.0493 | 8.2252 | 96.835 | 45.6348 | 8.1306 | -0.0061 | 178.1659 | 0.5737 | 77.0775 | 65.7209 | 1.5634 | UNDEF | UNDEF | 6 | 7 | 6 | 43.1103 | 14.6622
5.13 | 8.3885 | 0.0485 | 0.0012 | 3.4756 | 0.5889 | 0.0513 | 0.0001 | 8.3887 | -0.0501 | 8.3873 | 97.045 | 45.7448 | 8.2917 | -0.006 | 181.2598 | 0.5849 | 77.829 | 66.4148 | 1.5628 | UNDEF | UNDEF | 6 | 7 | 6 | 43.1934 | 14.9471
5.14 | 8.4077 | 0.0491 | 0.0011 | 3.5089 | 0.592 | 0.0514 | 0.0001 | 8.4079 | -0.0503 | 8.4066 | 97.255 | 45.8548 | 8.3107 | -0.0061 | 181.239 | 0.5908 | 77.8691 | 66.4519 | 1.5657 | UNDEF | UNDEF | 6 | 7 | 6 | 43.1929 | 14.9952
5.15 | 8.4769 | 0.0493 | 0.001 | 3.4756 | 0.5917 | 0.0515 | 0.0001 | 8.4771 | -0.0505 | 8.4759 | 97.465 | 45.9648 | 8.3796 | -0.006 | 182.3056 | 0.5888 | 78.1546 | 66.7155 | 1.5627 | UNDEF | UNDEF | 6 | 7 | 6 | 43.2211 | 15.1041
5.16 | 8.4423 | 0.0496 | 0.0015 | 3.4756 | 0.5919 | 0.0516 | 0.0002 | 8.4426 | -0.0501 | 8.4408 | 97.675 | 46.0748 | 8.3449 | -0.006 | 181.1173 | 0.5941 | 77.9303 | 66.5084 | 1.5674 | UNDEF | UNDEF | 6 | 7 | 6 | 43.1896 | 15.0656
5.17 | 8.3231 | 0.0494 | 0.0004 | 3.4859 | 0.5875 | 0.0517 | 0 | 8.3232 | -0.0513 | 8.3228 | 97.885 | 46.1848 | 8.2253 | -0.0062 | 178.0963 | 0.6012 | 77.286 | 65.9134 | 1.5763 | UNDEF | UNDEF | 6 | 7 | 6 | 43.1085 | 14.8968
5.18 | 8.3211 | 0.0498 | -0.0008 | 3.4973 | 0.5891 | 0.0518 | -0.0001 | 8.321 | -0.0526 | 8.3219 | 98.095 | 46.2948 | 8.2229 | -0.0064 | 177.6197 | 0.6056 | 77.2215 | 65.8539 | 1.5793 | UNDEF | UNDEF | 6 | 7 | 6 | 43.0957 | 14.9075
5.19 | 8.3202 | 0.0497 | -0.0019 | 3.4756 | 0.5859 | 0.0519 | -0.0002 | 8.3198 | -0.0538 | 8.3221 | 98.305 | 46.4048 | 8.2215 | -0.0065 | 177.17 | 0.6048 | 77.1629 | 65.7998 | 1.5797 | UNDEF | UNDEF | 6 | 7 | 6 | 43.0836 | 14.9082
5.2 | 8.4274 | 0.0496 | -0.002 | 3.5292 | 0.5845 | 0.052 | -0.0002 | 8.427 | -0.054 | 8.4294 | 98.515 | 46.5148 | 8.3285 | -0.0065 | 179.0507 | 0.5961 | 77.64 | 66.2403 | 1.5722 | UNDEF | UNDEF | 6 | 7 | 6 | 43.1346 | 15.0627
5.21 | 8.5346 | 0.0496 | -0.002 | 3.4756 | 0.5865 | 0.0521 | -0.0002 | 8.5342 | -0.0541 | 8.5366 | 98.725 | 46.6248 | 8.4355 | -0.0064 | 180.9227 | 0.5881 | 78.1105 | 66.6748 | 1.565 | UNDEF | UNDEF | 6 | 7 | 6 | 43.1847 | 15.218
5.22 | 8.6845 | 0.0496 | -0.002 | 3.5407 | 0.5915 | 0.0522 | -0.0002 | 8.6841 | -0.0542 | 8.6865 | 98.935 | 46.7348 | 8.5852 | -0.0063 | 183.7005 | 0.5781 | 78.7793 | 67.2923 | 1.5551 | UNDEF | UNDEF | 6 | 7 | 6 | 43.258 | 15.4354
5.23 | 8.6883 | 0.0497 | -0.0019 | 3.4859 | 0.5964 | 0.0523 | -0.0002 | 8.688 | -0.0542 | 8.6903 | 99.145 | 46.8448 | 8.5888 | -0.0063 | 183.3468 | 0.5781 | 78.744 | 67.2598 | 1.5558 | UNDEF | UNDEF | 6 | 7 | 6 | 43.2487 | 15.4456
5.24 | 8.6461 | 0.0498 | -0.0015 | 3.4539 | 0.6022 | 0.0524 | -0.0002 | 8.6458 | -0.0539 | 8.6476 | 99.345 | 46.9448 | 8.5464 | -0.0063 | 182.0528 | 0.5831 | 78.4929 | 67.0279 | 1.5605 | UNDEF | UNDEF | 6 | 7 | 6 | 43.2146 | 15.3943
5.25 | 8.6691 | 0.053 | -0.0012 | 3.5509 | 0.6452 | 0.0525 | -0.0001 | 8.6689 | -0.0537 | 8.6703 | 99.545 | 47.0448 | 8.5694 | -0.0063 | 182.1534 | 0.6186 | 78.5549 | 67.0851 | 1.5767 | UNDEF | UNDEF | 6 | 7 | 6 | 43.2172 | 15.518
5.26 | 8.4769 | 0.0552 | -0.0024 | 3.519 | 0.6774 | 0.0526 | -0.0003 | 8.4765 | -0.055 | 8.4793 | 99.745 | 47.1447 | 8.3767 | -0.0066 | 177.6808 | 0.6595 | 77.5761 | 66.1813 | 1.6029 | UNDEF | UNDEF | 6 | 7 | 6 | 43.0975 | 15.3063
5.27 | 7.9426 | 0.054 | -0.003 | 3.5509 | 0.6714 | 0.0527 | -0.0004 | 7.942 | -0.0557 | 7.9456 | 99.945 | 47.2447 | 7.8421 | -0.0071 | 165.9879 | 0.6882 | 74.8261 | 63.642 | 1.6374 | UNDEF | UNDEF | 6 | 6 | 6 | 42.7671 | 14.5086
5.28 | 7.6081 | 0.0561 | -0.003 | 3.5625 | 0.7102 | 0.0528 | -0.0004 | 7.6075 | -0.0558 | 7.6111 | 100.145 | 47.3447 | 7.5074 | -0.0074 | 158.5689 | 0.7477 | 72.9927 | 61.9492 | 1.6759 | UNDEF | UNDEF | 6 | 6 | 6 | 42.5433 | 14.0806
5.29 | 7.5927 | 0.0593 | -0.003 | 3.5963 | 0.7641 | 0.0529 | -0.0004 | 7.5922 | -0.0559 | 7.5957 | 100.345 | 47.4447 | 7.4918 | -0.0075 | 157.9066 | 0.7917 | 72.8606 | 61.8272 | 1.6936 | UNDEF | UNDEF | 6 | 6 | 6 | 42.5227 | 14.1376
5.3 | 7.6619 | 0.0594 | -0.0029 | 3.6086 | 0.781 | 0.053 | -0.0004 | 7.6614 | -0.0559 | 7.6648 | 100.545 | 47.5447 | 7.5608 | -0.0074 | 159.0258 | 0.7856 | 73.189 | 62.1304 | 1.689 | UNDEF | UNDEF | 6 | 6 | 6 | 42.5574 | 14.2442
5.31 | 7.562 | 0.059 | -0.0025 | 3.5647 | 0.7903 | 0.0531 | -0.0003 | 7.5615 | -0.0556 | 7.5645 | 100.745 | 47.6447 | 7.4608 | -0.0075 | 156.5916 | 0.7901 | 72.5962 | 61.5831 | 1.6957 | UNDEF | UNDEF | 6 | 6 | 6 | 42.4815 | 14.0908
5.32 | 7.5235 | 0.0585 | -0.0017 | 3.5625 | 0.8022 | 0.0532 | -0.0002 | 7.5232 | -0.0549 | 7.5253 | 100.945 | 47.7447 | 7.4223 | -0.0074 | 155.4574 | 0.7883 | 72.3369 | 61.3436 | 1.6974 | UNDEF | UNDEF | 6 | 6 | 6 | 42.4457 | 14.0274
5.33 | 6.9008 | 0.0581 | -0.0012 | 3.5526 | 0.8138 | 0.0533 | -0.0002 | 6.9006 | -0.0545 | 6.9019 | 101.145 | 47.8447 | 6.7994 | -0.008 | 142.1142 | 0.8545 | 68.704 | 57.989 | 1.7498 | UNDEF | UNDEF | 6 | 6 | 6 | 42.0008 | 13.1028
5.34 | 6.7893 | 0.0577 | -0.0008 | 3.5866 | 0.8214 | 0.0534 | -0.0001 | 6.7892 | -0.0542 | 6.7901 | 101.345 | 47.9447 | 6.6878 | -0.0081 | 139.4899 | 0.8626 | 67.9805 | 57.321 | 1.7586 | UNDEF | UNDEF | 6 | 6 | 6 | 41.9076 | 12.9311
5.35 | 6.8546 | 0.0578 | -0.0002 | 3.5015 | 0.8336 | 0.0535 | 0 | 6.8546 | -0.0537 | 6.8548 | 101.545 | 48.0447 | 6.7531 | -0.008 | 140.5579 | 0.8557 | 68.3305 | 57.6442 | 1.7538 | UNDEF | UNDEF | 6 | 6 | 6 | 41.9457 | 13.0336
5.36 | 6.6317 | 0.057 | 0.0141 | 3.5456 | 0.8358 | 0.0536 | 0.0021 | 6.6344 | -0.0395 | 6.6176 | 101.745 | 48.1447 | 6.5326 | -0.006 | 135.6872 | 0.8718 | 66.9109 | 56.3334 | 1.7707 | UNDEF | UNDEF | 6 | 6 | 6 | 41.7669 | 12.6848
5.37 | 6.7585 | 0.0561 | 0.0139 | 3.4868 | 0.8523 | 0.0537 | 0.0021 | 6.7612 | -0.0398 | 6.7446 | 101.945 | 48.2447 | 6.6592 | -0.006 | 138.0306 | 0.8427 | 67.6498 | 57.0156 | 1.7554 | UNDEF | UNDEF | 6 | 6 | 6 | 41.8528 | 12.858
5.38 | 6.5125 | 0.0541 | 0.0151 | 3.4868 | 0.8507 | 0.0538 | 0.0023 | 6.5154 | -0.0387 | 6.4974 | 102.145 | 48.3447 | 6.4132 | -0.006 | 132.6564 | 0.8435 | 66.0638 | 55.5512 | 1.7688 | UNDEF | UNDEF | 6 | 6 | 6 | 41.6531 | 12.4485
5.39 | 6.4741 | 0.0525 | 0.017 | 3.4201 | 0.8559 | 0.0539 | 0.0026 | 6.4773 | -0.0369 | 6.457 | 102.345 | 48.4447 | 6.375 | -0.0058 | 131.5925 | 0.8236 | 65.771 | 55.2809 | 1.7648 | UNDEF | UNDEF | 6 | 6 | 6 | 41.6122 | 12.3574
5.4 | 6.4356 | 0.049 | 0.019 | 3.4557 | 0.8225 | 0.054 | 0.0029 | 6.4392 | -0.035 | 6.4167 | 102.545 | 48.5447 | 6.3367 | -0.0055 | 130.533 | 0.7733 | 65.4768 | 55.0092 | 1.75 | UNDEF | UNDEF | 6 | 6 | 6 | 41.5711 | 12.2204
5.41 | 6.4164 | 0.0476 | 0.0197 | 3.3577 | 0.8222 | 0.0541 | 0.0031 | 6.4202 | -0.0344 | 6.3967 | 102.745 | 48.6447 | 6.3174 | -0.0054 | 129.8685 | 0.7535 | 65.3058 | 54.8513 | 1.7446 | UNDEF | UNDEF | 6 | 6 | 6 | 41.5452 | 12.1609
5.42 | 6.0589 | 0.0463 | 0.0213 | 3.4293 | 0.8247 | 0.0542 | 0.0035 | 6.0629 | -0.0329 | 6.0376 | 102.945 | 48.7447 | 5.96 | -0.0055 | 122.2695 | 0.7774 | 62.88 | 52.6114 | 1.7735 | UNDEF | UNDEF | 6 | 6 | 6 | 41.2388 | 11.6007
5.43 | 4.6788 | 0.0454 | 0.0221 | 3.47 | 0.8313 | 0.0543 | 0.0047 | 4.683 | -0.0322 | 4.6567 | 103.145 | 48.8447 | 4.5799 | -0.007 | 93.7637 | 0.9922 | 52.1078 | 42.6647 | 1.9298 | UNDEF | UNDEF | 6 | 6 | 6 | 39.86 | 9.4825
5.44 | 4.6298 | 0.0451 | 0.0246 | 3.5235 | 0.85 | 0.0544 | 0.0053 | 4.6345 | -0.0298 | 4.6052 | 103.345 | 48.9447 | 4.5311 | -0.0066 | 92.5764 | 0.9958 | 51.6242 | 42.2181 | 1.9351 | UNDEF | UNDEF | 6 | 6 | 6 | 39.792 | 9.4019
5.45 | 4.6063 | 0.0448 | 0.0273 | 3.4606 | 0.8642 | 0.0545 | 0.0059 | 4.6114 | -0.0272 | 4.579 | 103.545 | 49.0447 | 4.5079 | -0.006 | 91.914 | 0.9939 | 51.366 | 41.9797 | 1.937 | UNDEF | UNDEF | 6 | 6 | 6 | 39.7533 | 9.3607
5.46 | 4.6067 | 0.0451 | 0.0288 | 3.4576 | 0.8881 | 0.0546 | 0.0063 | 4.6122 | -0.0258 | 4.5779 | 103.745 | 49.1447 | 4.5085 | -0.0057 | 91.7387 | 0.9994 | 51.3239 | 41.9408 | 1.9391 | UNDEF | UNDEF | 6 | 6 | 6 | 39.7429 | 9.3693
5.47 | 4.6072 | 0.0447 | 0.0304 | 3.4386 | 0.8938 | 0.0547 | 0.0066 | 4.613 | -0.0243 | 4.5768 | 103.945 | 49.2447 | 4.509 | -0.0054 | 91.5641 | 0.9915 | 51.2818 | 41.9019 | 1.9376 | UNDEF | UNDEF | 6 | 6 | 6 | 39.7324 | 9.3649
5.48 | 4.6125 | 0.0444 | 0.0354 | 3.3979 | 0.8965 | 0.0548 | 0.0077 | 4.6192 | -0.0194 | 4.5771 | 104.145 | 49.3447 | 4.5151 | -0.0043 | 91.501 | 0.9824 | 51.2831 | 41.9031 | 1.9353 | UNDEF | UNDEF | 6 | 6 | 6 | 39.7276 | 9.3677
5.49 | 4.6596 | 0.0444 | 0.0389 | 3.4386 | 0.8991 | 0.0549 | 0.0084 | 4.667 | -0.016 | 4.6207 | 104.345 | 49.4447 | 4.5626 | -0.0035 | 92.2777 | 0.9722 | 51.6584 | 42.2497 | 1.9296 | UNDEF | UNDEF | 6 | 6 | 6 | 39.7717 | 9.4431
5.5 | 4.7134 | 0.0412 | 0.0447 | 3.3066 | 0.8173 | 0.055 | 0.0095 | 4.7219 | -0.0103 | 4.6687 | 104.545 | 49.5447 | 4.6174 | -0.0022 | 93.1959 | 0.8918 | 52.0888 | 42.6471 | 1.903 | UNDEF | UNDEF | 6 | 6 | 6 | 39.8229 | 9.4578
5.51 | 4.8941 | 0.0399 | 0.0467 | 3.3409 | 0.7742 | 0.0551 | 0.0095 | 4.903 | -0.0084 | 4.8474 | 104.745 | 49.6447 | 4.7982 | -0.0018 | 96.651 | 0.8316 | 53.6036 | 44.0458 | 1.8719 | UNDEF | UNDEF | 6 | 6 | 6 | 40.0149 | 9.7085
5.52 | 5.0363 | 0.0383 | 0.0499 | 3.3758 | 0.7267 | 0.0552 | 0.0099 | 5.0458 | -0.0053 | 4.9864 | 104.945 | 49.7447 | 4.9409 | -0.0011 | 99.3246 | 0.7754 | 54.7465 | 45.1011 | 1.8441 | UNDEF | UNDEF | 6 | 6 | 6 | 40.1578 | 9.8898
5.53 | 5.5053 | 0.0362 | 0.0511 | 3.3758 | 0.6719 | 0.0553 | 0.0093 | 5.515 | -0.0042 | 5.4542 | 105.145 | 49.8447 | 5.4099 | -0.0008 | 108.5349 | 0.6694 | 58.3952 | 48.4702 | 1.7751 | UNDEF | UNDEF | 6 | 6 | 6 | 40.6207 | 10.5468
5.54 | 5.7129 | 0.0351 | 0.0505 | 3.363 | 0.6367 | 0.0554 | 0.0088 | 5.7225 | -0.0049 | 5.6624 | 105.345 | 49.9447 | 5.6172 | -0.0009 | 112.4678 | 0.6243 | 59.8853 | 49.8461 | 1.7448 | UNDEF | UNDEF | 6 | 6 | 6 | 40.8051 | 10.8284
5.55 | 5.8744 | 0.035 | 0.0506 | 3.3758 | 0.6216 | 0.0555 | 0.0086 | 5.884 | -0.0049 | 5.8238 | 105.545 | 50.0447 | 5.7784 | -0.0008 | 115.4657 | 0.6052 | 60.996 | 50.8718 | 1.7277 | UNDEF | UNDEF | 6 | 6 | 6 | 40.9407 | 11.0681
5.56 | 6.032 | 0.0351 | 0.0507 | 3.3758 | 0.6111 | 0.0556 | 0.0084 | 6.0416 | -0.0049 | 5.9813 | 105.745 | 50.1447 | 5.9359 | -0.0008 | 118.375 | 0.591 | 62.0491 | 51.8442 | 1.7129 | UNDEF | UNDEF | 6 | 6 | 6 | 41.0685 | 11.3069
5.57 | 6.1396 | 0.0352 | 0.0509 | 3.3889 | 0.6014 | 0.0557 | 0.0083 | 6.1493 | -0.0048 | 6.0887 | 105.945 | 50.2447 | 6.0433 | -0.0008 | 120.2784 | 0.5823 | 62.7376 | 52.4798 | 1.7036 | UNDEF | UNDEF | 6 | 6 | 6 | 41.1502 | 11.4714
5.58 | 6.1396 | 0.036 | 0.0499 | 3.4293 | 0.6042 | 0.0558 | 0.0081 | 6.1491 | -0.0059 | 6.0897 | 106.145 | 50.3447 | 6.043 | -0.001 | 120.0319 | 0.595 | 62.6922 | 52.4379 | 1.7097 | UNDEF | UNDEF | 6 | 6 | 6 | 41.1398 | 11.4959
5.59 | 6.1405 | 0.0385 | 0.0498 | 3.3758 | 0.637 | 0.0559 | 0.0081 | 6.1499 | -0.0061 | 6.0907 | 106.345 | 50.4447 | 6.0436 | -0.001 | 119.806 | 0.6371 | 62.6526 | 52.4014 | 1.7278 | UNDEF | UNDEF | 6 | 6 | 6 | 41.1302 | 11.5698
5.6 | 6.1413 | 0.0388 | 0.0497 | 3.385 | 0.6356 | 0.056 | 0.0081 | 6.1508 | -0.0063 | 6.0916 | 106.545 | 50.5447 | 6.0442 | -0.001 | 119.5815 | 0.6417 | 62.6131 | 52.3649 | 1.7303 | UNDEF | UNDEF | 6 | 6 | 6 | 41.1206 | 11.5815
5.61 | 6.1435 | 0.0389 | 0.0497 | 3.4514 | 0.6329 | 0.0561 | 0.0081 | 6.1529 | -0.0064 | 6.0937 | 106.745 | 50.6447 | 6.0462 | -0.0011 | 119.3842 | 0.6427 | 62.5826 | 52.3367 | 1.7313 | UNDEF | UNDEF | 6 | 6 | 6 | 41.1122 | 11.5896
5.62 | 6.1588 | 0.0386 | 0.0497 | 3.4423 | 0.6285 | 0.0562 | 0.0081 | 6.1683 | -0.0065 | 6.1091 | 106.945 | 50.7447 | 6.0614 | -0.0011 | 119.4481 | 0.6376 | 62.6413 | 52.391 | 1.7291 | UNDEF | UNDEF | 6 | 6 | 6 | 41.1149 | 11.6096
5.63 | 6.1588 | 0.0384 | 0.0501 | 3.4423 | 0.6277 | 0.0563 | 0.0081 | 6.1684 | -0.0062 | 6.1087 | 107.145 | 50.8447 | 6.0612 | -0.001 | 119.2106 | 0.6342 | 62.5964 | 52.3495 | 1.7284 | UNDEF | UNDEF | 6 | 6 | 6 | 41.1047 | 11.6067
5.64 | 6.1819 | 0.0357 | 0.0503 | 3.4958 | 0.5888 | 0.0564 | 0.0081 | 6.1915 | -0.0061 | 6.1316 | 107.355 | 50.9547 | 6.0841 | -0.001 | 119.4026 | 0.5868 | 62.7021 | 52.4471 | 1.7081 | UNDEF | UNDEF | 6 | 6 | 6 | 41.1129 | 11.5685
5.65 | 6.2511 | 0.0342 | 0.0492 | 3.4293 | 0.5717 | 0.0565 | 0.0079 | 6.2604 | -0.0073 | 6.2019 | 107.565 | 51.0647 | 6.1529 | -0.0012 | 120.492 | 0.5554 | 63.1148 | 52.8282 | 1.6911 | UNDEF | UNDEF | 6 | 6 | 6 | 41.1595 | 11.6298
5.66 | 6.2588 | 0.0318 | 0.0459 | 3.4736 | 0.5405 | 0.0566 | 0.0073 | 6.2675 | -0.0107 | 6.2129 | 107.775 | 51.1747 | 6.1597 | -0.0017 | 120.3669 | 0.5166 | 63.1167 | 52.8299 | 1.6738 | UNDEF | UNDEF | 6 | 6 | 6 | 41.1547 | 11.5749
5.67 | 6.2011 | 0.0317 | 0.041 | 3.4514 | 0.547 | 0.0567 | 0.0066 | 6.2089 | -0.0157 | 6.1601 | 107.985 | 51.2847 | 6.1009 | -0.0026 | 118.9623 | 0.5196 | 62.6836 | 52.4301 | 1.6794 | UNDEF | UNDEF | 6 | 6 | 6 | 41.0954 | 11.4905
5.68 | 5.9897 | 0.0317 | 0.0381 | 3.5049 | 0.5563 | 0.0568 | 0.0064 | 5.9969 | -0.0187 | 5.9516 | 108.195 | 51.3947 | 5.8887 | -0.0032 | 114.579 | 0.5389 | 61.1953 | 51.0558 | 1.7018 | UNDEF | UNDEF | 6 | 6 | 6 | 40.9031 | 11.1843
5.69 | 5.7091 | 0.0318 | 0.037 | 3.5456 | 0.5656 | 0.0569 | 0.0065 | 5.7161 | -0.0199 | 5.6721 | 108.405 | 51.5047 | 5.6077 | -0.0036 | 108.8773 | 0.5665 | 59.1554 | 49.1722 | 1.7323 | UNDEF | UNDEF | 6 | 6 | 6 | 40.6396 | 10.7737
5.7 | 5.3477 | 0.0319 | 0.0369 | 3.5235 | 0.5763 | 0.057 | 0.0069 | 5.3547 | -0.0201 | 5.3108 | 108.615 | 51.6146 | 5.2461 | -0.0038 | 101.6399 | 0.6078 | 56.3936 | 46.622 | 1.7742 | UNDEF | UNDEF | 6 | 6 | 6 | 40.2812 | 10.2414
5.71 | 5.0286 | 0.0324 | 0.0369 | 3.5456 | 0.5929 | 0.0571 | 0.0073 | 5.0356 | -0.0202 | 4.9917 | 108.825 | 51.7246 | 4.9268 | -0.0041 | 95.251 | 0.6575 | 53.7923 | 44.2201 | 1.8168 | UNDEF | UNDEF | 6 | 6 | 6 | 39.94 | 9.7778
5.72 | 4.9676 | 0.0337 | 0.0369 | 3.6433 | 0.6228 | 0.0572 | 0.0074 | 4.9746 | -0.0203 | 4.9307 | 109.025 | 51.8246 | 4.8656 | -0.0042 | 93.8859 | 0.6919 | 53.2416 | 43.7115 | 1.8346 | UNDEF | UNDEF | 6 | 6 | 6 | 39.8637 | 9.7216
5.73 | 4.9376 | 0.0347 | 0.037 | 3.6212 | 0.6482 | 0.0573 | 0.0075 | 4.9446 | -0.0203 | 4.9006 | 109.225 | 51.9246 | 4.8354 | -0.0042 | 93.123 | 0.7186 | 52.946 | 43.4386 | 1.8471 | UNDEF | UNDEF | 6 | 6 | 6 | 39.8205 | 9.7064
5.74 | 4.9712 | 0.0353 | 0.0383 | 3.6119 | 0.6614 | 0.0574 | 0.0077 | 4.9785 | -0.0191 | 4.9329 | 109.425 | 52.0246 | 4.8691 | -0.0039 | 93.5923 | 0.7244 | 53.184 | 43.6584 | 1.8473 | UNDEF | UNDEF | 6 | 6 | 6 | 39.8468 | 9.7735
5.75 | 5.0049 | 0.0353 | 0.0412 | 3.634 | 0.6627 | 0.0575 | 0.0082 | 5.0127 | -0.0163 | 4.9637 | 109.625 | 52.1246 | 4.9031 | -0.0033 | 94.0654 | 0.7202 | 53.4203 | 43.8765 | 1.8441 | UNDEF | UNDEF | 6 | 6 | 6 | 39.8729 | 9.8281
5.76 | 5.0748 | 0.0353 | 0.0428 | 3.5898 | 0.6595 | 0.0576 | 0.0084 | 5.0829 | -0.0148 | 5.032 | 109.825 | 52.2246 | 4.9731 | -0.003 | 95.2247 | 0.7095 | 53.9517 | 44.3672 | 1.836 | UNDEF | UNDEF | 6 | 6 | 6 | 39.9373 | 9.9361
5.77 | 5.2824 | 0.0353 | 0.0441 | 3.5991 | 0.6529 | 0.0577 | 0.0084 | 5.2907 | -0.0136 | 5.2382 | 110.025 | 52.3246 | 5.1807 | -0.0026 | 99.0111 | 0.6805 | 55.5716 | 45.863 | 1.8117 | UNDEF | UNDEF | 6 | 6 | 6 | 40.1425 | 10.2523
5.78 | 5.5015 | 0.0356 | 0.0451 | 3.6433 | 0.6501 | 0.0578 | 0.0082 | 5.51 | -0.0127 | 5.4564 | 110.225 | 52.4246 | 5.3998 | -0.0024 | 103.0017 | 0.6594 | 57.2145 | 47.38 | 1.7897 | UNDEF | UNDEF | 6 | 6 | 6 | 40.3493 | 10.5943
5.79 | 5.6745 | 0.036 | 0.0461 | 3.5898 | 0.6455 | 0.0579 | 0.0081 | 5.6832 | -0.0118 | 5.6284 | 110.425 | 52.5246 | 5.5728 | -0.0021 | 106.0988 | 0.6453 | 58.4557 | 48.5261 | 1.7738 | UNDEF | UNDEF | 6 | 6 | 6 | 40.5037 | 10.8658
5.8 | 5.8359 | 0.0363 | 0.0463 | 3.6306 | 0.6387 | 0.058 | 0.0079 | 5.8447 | -0.0117 | 5.7897 | 110.625 | 52.6246 | 5.7341 | -0.002 | 108.9622 | 0.6323 | 59.5764 | 49.5609 | 1.7593 | UNDEF | UNDEF | 6 | 6 | 6 | 40.642 | 11.1178
5.81 | 5.9397 | 0.0364 | 0.0463 | 3.5991 | 0.6297 | 0.0581 | 0.0078 | 5.9485 | -0.0118 | 5.8935 | 110.825 | 52.7246 | 5.8377 | -0.002 | 110.7203 | 0.6228 | 60.2646 | 50.1964 | 1.7498 | UNDEF | UNDEF | 6 | 6 | 6 | 40.725 | 11.2778
5.82 | 5.9897 | 0.0365 | 0.0455 | 3.6968 | 0.6209 | 0.0582 | 0.0076 | 5.9983 | -0.0127 | 5.9442 | 111.025 | 52.8246 | 5.8873 | -0.0022 | 111.4502 | 0.6192 | 60.569 | 50.4775 | 1.746 | UNDEF | UNDEF | 6 | 6 | 6 | 40.7591 | 11.3577
5.83 | 5.9897 | 0.0365 | 0.0455 | 3.634 | 0.6122 | 0.0583 | 0.0076 | 5.9983 | -0.0128 | 5.9442 | 111.225 | 52.9246 | 5.8871 | -0.0022 | 111.2359 | 0.6199 | 60.5258 | 50.4376 | 1.747 | UNDEF | UNDEF | 6 | 6 | 6 | 40.7491 | 11.3615
5.84 | 6.032 | 0.0365 | 0.0451 | 3.6433 | 0.6046 | 0.0584 | 0.0075 | 6.0406 | -0.0133 | 5.9869 | 111.425 | 53.0246 | 5.9291 | -0.0022 | 111.8184 | 0.6161 | 60.7747 | 50.6674 | 1.7436 | UNDEF | UNDEF | 6 | 6 | 6 | 40.7762 | 11.4281
5.85 | 6.1896 | 0.0364 | 0.0449 | 3.7228 | 0.5961 | 0.0585 | 0.0073 | 6.1981 | -0.0136 | 6.1447 | 111.635 | 53.1346 | 6.0865 | -0.0022 | 114.5486 | 0.5986 | 61.7977 | 51.612 | 1.7278 | UNDEF | UNDEF | 6 | 6 | 6 | 40.9007 | 11.6624
5.86 | 6.3126 | 0.0363 | 0.0428 | 3.6654 | 0.5876 | 0.0586 | 0.0068 | 6.3207 | -0.0158 | 6.2698 | 111.845 | 53.2446 | 6.2089 | -0.0025 | 116.6108 | 0.5853 | 62.5671 | 52.3224 | 1.7158 | UNDEF | UNDEF | 6 | 6 | 6 | 40.9928 | 11.8448
5.87 | 6.2242 | 0.0362 | 0.0422 | 3.7228 | 0.5777 | 0.0587 | 0.0068 | 6.2322 | -0.0165 | 6.182 | 112.055 | 53.3546 | 6.1202 | -0.0027 | 114.7072 | 0.591 | 61.9347 | 51.7385 | 1.7241 | UNDEF | UNDEF | 6 | 6 | 6 | 40.9082 | 11.7124
5.88 | 6.278 | 0.0363 | 0.0269 | 3.7006 | 0.5721 | 0.0588 | 0.0043 | 6.2831 | -0.0319 | 6.2511 | 112.265 | 53.4646 | 6.1709 | -0.0052 | 115.4196 | 0.5875 | 62.2449 | 52.025 | 1.7204 | UNDEF | UNDEF | 6 | 6 | 6 | 40.9425 | 11.7986
5.89 | 6.2453 | 0.0363 | 0.0137 | 3.6694 | 0.5661 | 0.0589 | 0.0022 | 6.248 | -0.0452 | 6.2316 | 112.475 | 53.5746 | 6.1355 | -0.0074 | 114.5221 | 0.5923 | 61.9815 | 51.7817 | 1.7252 | UNDEF | UNDEF | 6 | 6 | 6 | 40.9044 | 11.7567
5.9 | 6.3309 | 0.0366 | 0.0106 | 3.6694 | 0.5621 | 0.059 | 0.0017 | 6.3329 | -0.0484 | 6.3202 | 112.685 | 53.6846 | 6.2202 | -0.0078 | 115.8658 | 0.5883 | 62.4991 | 52.2597 | 1.7194 | UNDEF | UNDEF | 6 | 6 | 6 | 40.9649 | 11.8937
5.91 | 6.4164 | 0.0406 | 0.0112 | 3.6747 | 0.6142 | 0.0591 | 0.0017 | 6.4185 | -0.0479 | 6.4052 | 112.885 | 53.7846 | 6.3057 | -0.0076 | 117.239 | 0.6439 | 63.0135 | 52.7346 | 1.7381 | UNDEF | UNDEF | 6 | 6 | 6 | 41.0252 | 12.1333
5.92 | 6.624 | 0.0402 | 0.0099 | 3.6654 | 0.5976 | 0.0592 | 0.0015 | 6.6259 | -0.0493 | 6.6141 | 113.095 | 53.8946 | 6.5128 | -0.0076 | 120.8429 | 0.6166 | 64.288 | 53.9115 | 1.7164 | UNDEF | UNDEF | 6 | 6 | 6 | 41.1803 | 12.4315
5.93 | 6.8201 | 0.0412 | 0.0066 | 3.6654 | 0.6021 | 0.0593 | 0.001 | 6.8213 | -0.0527 | 6.8135 | 113.295 | 53.9946 | 6.708 | -0.0079 | 124.2348 | 0.6148 | 65.456 | 54.99 | 1.7059 | UNDEF | UNDEF | 6 | 6 | 6 | 41.3219 | 12.7532
5.94 | 6.9277 | 0.0419 | 0.0044 | 3.7006 | 0.5985 | 0.0594 | 0.0006 | 6.9285 | -0.055 | 6.9233 | 113.505 | 54.1046 | 6.815 | -0.0081 | 125.96 | 0.6149 | 66.0594 | 55.5471 | 1.7012 | UNDEF | UNDEF | 6 | 6 | 6 | 41.3922 | 12.9332
5.95 | 7.0622 | 0.0426 | 0.0033 | 3.6433 | 0.5934 | 0.0595 | 0.0005 | 7.0629 | -0.0562 | 7.0589 | 113.715 | 54.2146 | 6.9491 | -0.0081 | 128.1786 | 0.6127 | 66.8112 | 56.2413 | 1.6941 | UNDEF | UNDEF | 6 | 6 | 6 | 41.4809 | 13.1524
5.96 | 7.1622 | 0.0424 | 0.0028 | 3.6694 | 0.5758 | 0.0596 | 0.0004 | 7.1627 | -0.0568 | 7.1594 | 113.925 | 54.3246 | 7.0488 | -0.0081 | 129.7534 | 0.6022 | 67.348 | 56.737 | 1.6854 | UNDEF | UNDEF | 6 | 6 | 6 | 41.5427 | 13.2987
5.97 | 7.3467 | 0.0434 | 0.0026 | 3.7006 | 0.5722 | 0.0597 | 0.0003 | 7.3472 | -0.0571 | 7.3441 | 114.135 | 54.4346 | 7.2331 | -0.0079 | 132.8763 | 0.6001 | 68.3574 | 57.669 | 1.6762 | UNDEF | UNDEF | 6 | 6 | 6 | 41.6627 | 13.5982
5.98 | 7.6004 | 0.0472 | 0.0025 | 3.7451 | 0.6035 | 0.0598 | 0.0003 | 7.6009 | -0.0573 | 7.5979 | 114.335 | 54.5346 | 7.4866 | -0.0077 | 137.2812 | 0.6299 | 69.7243 | 58.9312 | 1.6775 | UNDEF | UNDEF | 6 | 6 | 6 | 41.8266 | 14.0744
5.99 | 8.0041 | 0.0502 | 0.0025 | 3.6471 | 0.6236 | 0.0599 | 0.0003 | 8.0046 | -0.0574 | 8.0016 | 114.535 | 54.6346 | 7.89 | -0.0073 | 144.4144 | 0.6364 | 71.8296 | 60.8752 | 1.6629 | UNDEF | UNDEF | 6 | 6 | 6 | 42.0797 | 14.7478
6 | 8.2117 | 0.0526 | 0.0025 | 3.6471 | 0.6339 | 0.06 | 0.0003 | 8.2121 | -0.0575 | 8.2091 | 114.735 | 54.7346 | 8.0974 | -0.0071 | 147.9395 | 0.65 | 72.8503 | 61.8177 | 1.6603 | UNDEF | UNDEF | 6 | 6 | 6 | 42.1996 | 15.1171
6.01 | 8.5192 | 0.0538 | 0.0027 | 3.6916 | 0.6271 | 0.0601 | 0.0003 | 8.5197 | -0.0574 | 8.5165 | 114.935 | 54.8346 | 8.4048 | -0.0068 | 153.2752 | 0.6398 | 74.3343 | 63.1879 | 1.644 | UNDEF | UNDEF | 6 | 6 | 6 | 42.3749 | 15.5969
6.02 | 8.8075 | 0.0561 | 0.0025 | 3.6027 | 0.632 | 0.0602 | 0.0003 | 8.808 | -0.0577 | 8.805 | 115.135 | 54.9346 | 8.6929 | -0.0066 | 158.2403 | 0.645 | 75.6737 | 64.4247 | 1.6354 | UNDEF | UNDEF | 6 | 6 | 6 | 42.5319 | 16.0779
6.03 | 9.1112 | 0.0595 | 0.0008 | 3.7006 | 0.6477 | 0.0603 | 0.0001 | 9.1114 | -0.0595 | 9.1104 | 115.335 | 55.0346 | 8.996 | -0.0066 | 163.4614 | 0.6614 | 77.0389 | 65.6853 | 1.6315 | UNDEF | UNDEF | 6 | 6 | 6 | 42.6912 | 16.6101
6.04 | 9.388 | 0.0627 | -0.0004 | 3.6694 | 0.6597 | 0.0604 | 0 | 9.3879 | -0.0608 | 9.3884 | 115.535 | 55.1346 | 9.2724 | -0.0066 | 168.1774 | 0.6767 | 78.2392 | 66.7936 | 1.6283 | UNDEF | UNDEF | 6 | 7 | 6 | 42.8301 | 17.0967
6.05 | 9.7224 | 0.0662 | -0.0062 | 3.6654 | 0.6731 | 0.0605 | -0.0006 | 9.7213 | -0.0667 | 9.7286 | 115.735 | 55.2346 | 9.6055 | -0.0069 | 173.9044 | 0.689 | 79.6503 | 68.0966 | 1.6224 | UNDEF | UNDEF | 6 | 7 | 6 | 42.9933 | 17.6702
6.06 | 10.0684 | 0.0696 | -0.0192 | 3.6562 | 0.6864 | 0.0606 | -0.0019 | 10.0648 | -0.0798 | 10.0876 | 115.935 | 55.3346 | 9.9489 | -0.008 | 179.7946 | 0.6992 | 81.06 | 69.3982 | 1.6156 | UNDEF | UNDEF | 6 | 7 | 6 | 43.1555 | 18.2575
6.07 | 10.4682 | 0.0715 | -0.0302 | 3.6875 | 0.684 | 0.0607 | -0.0029 | 10.4625 | -0.0909 | 10.4984 | 116.135 | 55.4346 | 10.3464 | -0.0088 | 186.6409 | 0.6908 | 82.6346 | 70.8522 | 1.5999 | UNDEF | UNDEF | 6 | 7 | 6 | 43.3361 | 18.8834
6.08 | 10.9103 | 0.0747 | -0.0368 | 3.6471 | 0.693 | 0.0608 | -0.0034 | 10.9033 | -0.0976 | 10.9471 | 116.335 | 55.5346 | 10.787 | -0.009 | 194.2392 | 0.6926 | 84.3097 | 72.399 | 1.5878 | UNDEF | UNDEF | 6 | 7 | 6 | 43.5274 | 19.6014
6.09 | 11.2794 | 0.0775 | -0.0385 | 3.7006 | 0.6966 | 0.0609 | -0.0034 | 11.272 | -0.0994 | 11.3179 | 116.535 | 55.6346 | 11.1555 | -0.0089 | 200.514 | 0.6949 | 85.649 | 73.6356 | 1.5785 | UNDEF | UNDEF | 6 | 7 | 6 | 43.6786 | 20.202
6.1 | 11.5638 | 0.0793 | -0.0437 | 3.7451 | 0.6907 | 0.061 | -0.0038 | 11.5555 | -0.1047 | 11.6076 | 116.735 | 55.7346 | 11.4388 | -0.0092 | 205.2368 | 0.6932 | 86.6416 | 74.5521 | 1.5703 | UNDEF | UNDEF | 6 | 7 | 6 | 43.7893 | 20.6557
6.11 | 11.7753 | 0.0799 | -0.048 | 3.6742 | 0.6743 | 0.0611 | -0.0041 | 11.7661 | -0.1091 | 11.8233 | 116.935 | 55.8346 | 11.6492 | -0.0094 | 208.6381 | 0.6862 | 87.3525 | 75.2086 | 1.562 | UNDEF | UNDEF | 6 | 7 | 6 | 43.8672 | 20.9762
6.12 | 11.9098 | 0.0803 | -0.0536 | 3.6784 | 0.6576 | 0.0612 | -0.0045 | 11.8996 | -0.1148 | 11.9634 | 117.135 | 55.9346 | 11.7825 | -0.0097 | 210.6478 | 0.6816 | 87.7831 | 75.6061 | 1.557 | UNDEF | UNDEF | 6 | 7 | 6 | 43.9127 | 21.1809
6.13 | 12.3135 | 0.081 | -0.0596 | 3.7362 | 0.6445 | 0.0613 | -0.0048 | 12.3021 | -0.1209 | 12.3731 | 117.335 | 56.0346 | 12.1848 | -0.0099 | 217.4515 | 0.6644 | 89.1253 | 76.8455 | 1.5393 | UNDEF | UNDEF | 6 | 7 | 6 | 44.0624 | 21.7721
6.14 | 12.8363 | 0.0816 | -0.0639 | 3.7052 | 0.6328 | 0.0614 | -0.005 | 12.8241 | -0.1253 | 12.9001 | 117.535 | 56.1345 | 12.7066 | -0.0099 | 226.3597 | 0.6421 | 90.81 | 78.4011 | 1.5165 | UNDEF | UNDEF | 6 | 7 | 6 | 44.2502 | 22.5282
6.15 | 13.3206 | 0.0834 | -0.0656 | 3.6518 | 0.6311 | 0.0615 | -0.0049 | 13.3082 | -0.1271 | 13.3863 | 117.735 | 56.2345 | 13.1904 | -0.0096 | 234.5613 | 0.632 | 92.3063 | 79.7828 | 1.5005 | UNDEF | UNDEF | 6 | 7 | 6 | 44.4156 | 23.2577
6.16 | 13.7012 | 0.084 | -0.067 | 3.6881 | 0.6214 | 0.0616 | -0.0049 | 13.6885 | -0.1286 | 13.7682 | 117.935 | 56.3345 | 13.5706 | -0.0095 | 240.8925 | 0.619 | 93.4347 | 80.8247 | 1.4858 | UNDEF | UNDEF | 6 | 7 | 6 | 44.5388 | 23.8098
6.17 | 14.224 | 0.0848 | -0.0678 | 3.7105 | 0.6138 | 0.0617 | -0.0048 | 14.2112 | -0.1295 | 14.2918 | 118.135 | 56.4345 | 14.093 | -0.0092 | 249.7235 | 0.6017 | 94.9481 | 82.2221 | 1.466 | UNDEF | UNDEF | 6 | 7 | 6 | 44.7045 | 24.5619
6.18 | 14.4124 | 0.0856 | -0.0695 | 3.6656 | 0.6069 | 0.0618 | -0.0048 | 14.3992 | -0.1313 | 14.4819 | 118.335 | 56.5345 | 14.2809 | -0.0092 | 252.6044 | 0.5994 | 95.4536 | 82.6889 | 1.4612 | UNDEF | UNDEF | 6 | 7 | 6 | 44.7572 | 24.8491
6.19 | 14.5816 | 0.0853 | -0.0716 | 3.6881 | 0.5929 | 0.0619 | -0.0049 | 14.568 | -0.1335 | 14.6532 | 118.545 | 56.6445 | 14.4494 | -0.0092 | 255.0892 | 0.5902 | 95.8933 | 83.095 | 1.4535 | UNDEF | UNDEF | 6 | 7 | 6 | 44.8021 | 25.0794
6.2 | 14.7738 | 0.0856 | -0.0736 | 3.6881 | 0.5852 | 0.062 | -0.005 | 14.7598 | -0.1356 | 14.8473 | 118.755 | 56.7545 | 14.641 | -0.0093 | 257.9713 | 0.5849 | 96.3925 | 83.5558 | 1.4473 | UNDEF | UNDEF | 6 | 7 | 6 | 44.8535 | 25.3595
6.21 | 15.0352 | 0.0858 | -0.0751 | 3.733 | 0.5778 | 0.0621 | -0.005 | 15.0209 | -0.1372 | 15.1103 | 118.965 | 56.8645 | 14.9019 | -0.0092 | 262.0603 | 0.5756 | 97.076 | 84.187 | 1.4375 | UNDEF | UNDEF | 6 | 7 | 6 | 44.9253 | 25.7288
6.22 | 15.285 | 0.0854 | -0.0774 | 3.6797 | 0.5683 | 0.0622 | -0.0051 | 15.2703 | -0.1396 | 15.3625 | 119.175 | 56.9745 | 15.1512 | -0.0092 | 265.9287 | 0.5634 | 97.7159 | 84.7778 | 1.4265 | UNDEF | UNDEF | 6 | 7 | 6 | 44.9921 | 26.0659
6.23 | 15.435 | 0.085 | -0.078 | 3.6965 | 0.5598 | 0.0623 | -0.0051 | 15.4201 | -0.1403 | 15.513 | 119.385 | 57.0845 | 15.3008 | -0.0092 | 268.037 | 0.5552 | 98.0768 | 85.1111 | 1.4197 | UNDEF | UNDEF | 6 | 7 | 6 | 45.028 | 26.265
6.24 | 15.508 | 0.0841 | -0.0786 | 3.6797 | 0.5502 | 0.0624 | -0.0051 | 15.4931 | -0.141 | 15.5866 | 119.595 | 57.1945 | 15.3735 | -0.0092 | 268.7931 | 0.5472 | 98.2288 | 85.2515 | 1.4145 | UNDEF | UNDEF | 6 | 7 | 6 | 45.0408 | 26.3465
6.25 | 15.5541 | 0.0825 | -0.0786 | 3.7414 | 0.5357 | 0.0625 | -0.0051 | 15.5392 | -0.1411 | 15.6327 | 119.805 | 57.3045 | 15.4194 | -0.0092 | 269.0785 | 0.5349 | 98.3082 | 85.3248 | 1.4075 | UNDEF | UNDEF | 6 | 7 | 6 | 45.0456 | 26.3667
6.26 | 15.5695 | 0.0795 | -0.0792 | 3.7555 | 0.5131 | 0.0626 | -0.0051 | 15.5545 | -0.1418 | 15.6487 | 120.015 | 57.4145 | 15.4345 | -0.0092 | 268.8251 | 0.515 | 98.3054 | 85.3222 | 1.3968 | UNDEF | UNDEF | 6 | 7 | 6 | 45.0413 | 26.3043
6.27 | 15.5772 | 0.0783 | -0.0799 | 3.7166 | 0.5031 | 0.0627 | -0.0051 | 15.562 | -0.1426 | 15.6572 | 120.225 | 57.5245 | 15.4418 | -0.0092 | 268.4385 | 0.5073 | 98.2823 | 85.3008 | 1.3929 | UNDEF | UNDEF | 6 | 7 | 6 | 45.0348 | 26.2855
6.28 | 15.6272 | 0.0781 | -0.08 | 3.7473 | 0.4996 | 0.0628 | -0.0051 | 15.612 | -0.1428 | 15.7072 | 120.435 | 57.6345 | 15.4915 | -0.0092 | 268.7895 | 0.5041 | 98.3716 | 85.3833 | 1.3906 | UNDEF | UNDEF | 6 | 7 | 6 | 45.0407 | 26.351
6.29 | 15.7002 | 0.0722 | -0.08 | 3.6941 | 0.461 | 0.0629 | -0.0051 | 15.685 | -0.1429 | 15.7802 | 120.645 | 57.7445 | 15.5644 | -0.0092 | 269.5387 | 0.4641 | 98.5215 | 85.5218 | 1.3662 | UNDEF | UNDEF | 6 | 7 | 6 | 45.0534 | 26.2739
6.3 | 15.7233 | 0.0663 | -0.08 | 3.6715 | 0.4236 | 0.063 | -0.0051 | 15.7081 | -0.143 | 15.8033 | 120.855 | 57.8545 | 15.5872 | -0.0092 | 269.4212 | 0.4255 | 98.539 | 85.5379 | 1.3422 | UNDEF | UNDEF | 6 | 7 | 6 | 45.0514 | 26.1188
6.3101 | 15.781 | 0.0636 | -0.0799 | 3.7022 | 0.4072 | 0.0631 | -0.0051 | 15.7658 | -0.143 | 15.8609 | 121.065 | 57.9645 | 15.6447 | -0.0091 | 269.9015 | 0.4066 | 98.6476 | 85.6381 | 1.3292 | UNDEF | UNDEF | 7 | 7 | 7 | 45.0594 | 26.1104
6.3201 | 15.8079 | 0.0632 | -0.0796 | 3.686 | 0.4056 | 0.0632 | -0.005 | 15.7928 | -0.1428 | 15.8874 | 121.275 | 58.0745 | 15.6715 | -0.0091 | 269.8513 | 0.4035 | 98.675 | 85.6635 | 1.3271 | UNDEF | UNDEF | 7 | 7 | 7 | 45.0585 | 26.1385
6.33 | 15.8271 | 0.0634 | -0.0794 | 3.7248 | 0.4076 | 0.0633 | -0.005 | 15.812 | -0.1427 | 15.9065 | 121.485 | 58.1845 | 15.6905 | -0.0091 | 269.6685 | 0.404 | 98.6822 | 85.6701 | 1.3277 | UNDEF | UNDEF | 7 | 7 | 7 | 45.0555 | 26.1748
6.34 | 15.804 | 0.0635 | -0.0788 | 3.733 | 0.4097 | 0.0634 | -0.005 | 15.7891 | -0.1422 | 15.8828 | 121.695 | 58.2945 | 15.6674 | -0.0091 | 268.7622 | 0.4055 | 98.5786 | 85.5745 | 1.3299 | UNDEF | UNDEF | 6 | 7 | 6 | 45.0401 | 26.1542
6.3501 | 15.7848 | 0.064 | -0.0786 | 3.6182 | 0.414 | 0.0635 | -0.005 | 15.7699 | -0.1421 | 15.8634 | 121.905 | 58.4045 | 15.648 | -0.0091 | 267.9239 | 0.4091 | 98.4851 | 85.4881 | 1.3333 | UNDEF | UNDEF | 6 | 7 | 6 | 45.0259 | 26.15
6.3601 | 15.2754 | 0.0642 | -0.0672 | 3.7313 | 0.4166 | 0.0636 | -0.0044 | 15.2627 | -0.1308 | 15.3426 | 122.115 | 58.5145 | 15.1406 | -0.0086 | 258.7489 | 0.4241 | 97.0811 | 84.1917 | 1.3549 | UNDEF | UNDEF | 6 | 7 | 6 | 44.8667 | 25.4744
6.3701 | 15.088 | 0.0643 | -0.065 | 3.6555 | 0.4185 | 0.0637 | -0.0043 | 15.0757 | -0.1287 | 15.1531 | 122.325 | 58.6245 | 14.9534 | -0.0086 | 255.0701 | 0.4299 | 96.526 | 83.6792 | 1.3634 | UNDEF | UNDEF | 6 | 7 | 6 | 44.8011 | 25.2279
6.3801 | 15.0711 | 0.0657 | -0.0645 | 3.6555 | 0.4294 | 0.0638 | -0.0043 | 15.0588 | -0.1283 | 15.1356 | 122.535 | 58.7345 | 14.9363 | -0.0086 | 254.3022 | 0.4397 | 96.4366 | 83.5966 | 1.3706 | UNDEF | UNDEF | 6 | 7 | 6 | 44.7873 | 25.2558
6.3901 | 15.0704 | 0.0677 | -0.0641 | 3.7159 | 0.4448 | 0.0639 | -0.0043 | 15.0583 | -0.128 | 15.1345 | 122.745 | 58.8445 | 14.9355 | -0.0086 | 253.8133 | 0.4534 | 96.3921 | 83.5555 | 1.3797 | UNDEF | UNDEF | 6 | 7 | 6 | 44.7784 | 25.3257
6.4001 | 15.0698 | 0.069 | -0.0639 | 3.6555 | 0.4556 | 0.064 | -0.0042 | 15.0576 | -0.1279 | 15.1336 | 122.955 | 58.9545 | 14.9347 | -0.0086 | 253.3256 | 0.4619 | 96.3477 | 83.5145 | 1.3855 | UNDEF | UNDEF | 6 | 7 | 6 | 44.7696 | 25.3704
6.4101 | 15.0582 | 0.0699 | -0.0642 | 3.6628 | 0.4644 | 0.0641 | -0.0043 | 15.046 | -0.1283 | 15.1224 | 123.165 | 59.0645 | 14.9229 | -0.0086 | 252.6541 | 0.4687 | 96.2734 | 83.4459 | 1.3904 | UNDEF | UNDEF | 6 | 7 | 6 | 44.7574 | 25.3898
6.4201 | 15.0198 | 0.0706 | -0.0643 | 3.6781 | 0.4711 | 0.0642 | -0.0043 | 15.0076 | -0.1285 | 15.0841 | 123.375 | 59.1745 | 14.8842 | -0.0086 | 251.5308 | 0.4742 | 96.1249 | 83.3087 | 1.3951 | UNDEF | UNDEF | 6 | 7 | 6 | 44.737 | 25.3624
6.4301 | 15.0313 | 0.0708 | -0.0643 | 3.6704 | 0.4741 | 0.0643 | -0.0043 | 15.0191 | -0.1286 | 15.0957 | 123.585 | 59.2845 | 14.8955 | -0.0086 | 251.255 | 0.4755 | 96.1143 | 83.299 | 1.3963 | UNDEF | UNDEF | 6 | 7 | 6 | 44.732 | 25.3911
6.4401 | 14.9506 | 0.0731 | -0.0643 | 3.6477 | 0.4898 | 0.0644 | -0.0043 | 14.9384 | -0.1287 | 15.0149 | 123.795 | 59.3945 | 14.8146 | -0.0087 | 249.4269 | 0.4932 | 95.8486 | 83.0536 | 1.4089 | UNDEF | UNDEF | 6 | 7 | 6 | 44.6984 | 25.3546
6.4501 | 14.8353 | 0.0755 | -0.0643 | 3.7462 | 0.5069 | 0.0645 | -0.0043 | 14.8231 | -0.1288 | 14.8996 | 124.005 | 59.5045 | 14.699 | -0.0088 | 247.0243 | 0.5135 | 95.485 | 82.7179 | 1.4235 | UNDEF | UNDEF | 6 | 7 | 6 | 44.654 | 25.2747
6.4601 | 14.7699 | 0.076 | -0.0643 | 3.6477 | 0.5113 | 0.0646 | -0.0044 | 14.7577 | -0.1289 | 14.8342 | 124.215 | 59.6145 | 14.6335 | -0.0088 | 245.4688 | 0.5195 | 95.2597 | 82.5098 | 1.4289 | UNDEF | UNDEF | 6 | 7 | 6 | 44.6249 | 25.206
6.4701 | 14.7613 | 0.0766 | -0.0641 | 3.6781 | 0.5156 | 0.0647 | -0.0043 | 14.7491 | -0.1288 | 14.8253 | 124.425 | 59.7245 | 14.6247 | -0.0088 | 244.869 | 0.5235 | 95.1933 | 82.4486 | 1.4319 | UNDEF | UNDEF | 6 | 7 | 6 | 44.6136 | 25.2151
6.4801 | 14.7579 | 0.0769 | -0.0639 | 3.6477 | 0.518 | 0.0648 | -0.0043 | 14.7458 | -0.1287 | 14.8218 | 124.635 | 59.8345 | 14.6211 | -0.0088 | 244.3598 | 0.5258 | 95.1419 | 82.4011 | 1.4338 | UNDEF | UNDEF | 6 | 7 | 6 | 44.604 | 25.2247
6.4901 | 14.7545 | 0.0769 | -0.0635 | 3.6555 | 0.5181 | 0.0649 | -0.0043 | 14.7425 | -0.1284 | 14.818 | 124.845 | 59.9445 | 14.6176 | -0.0088 | 243.8531 | 0.5263 | 95.0905 | 82.3536 | 1.4347 | UNDEF | UNDEF | 6 | 7 | 6 | 44.5944 | 25.2265
6.5001 | 14.7543 | 0.0769 | -0.0631 | 3.6781 | 0.5177 | 0.065 | -0.0043 | 14.7423 | -0.1281 | 14.8174 | 125.055 | 60.0545 | 14.6173 | -0.0088 | 243.4002 | 0.5262 | 95.048 | 82.3144 | 1.4353 | UNDEF | UNDEF | 6 | 7 | 6 | 44.5858 | 25.2307
6.5101 | 14.7544 | 0.0769 | -0.0627 | 3.6704 | 0.5168 | 0.0651 | -0.0043 | 14.7425 | -0.1278 | 14.8171 | 125.265 | 60.1645 | 14.6172 | -0.0087 | 242.9549 | 0.5262 | 95.0065 | 82.2761 | 1.4359 | UNDEF | UNDEF | 6 | 7 | 6 | 44.5774 | 25.2354
6.5201 | 14.7545 | 0.0769 | -0.0621 | 3.6856 | 0.5156 | 0.0652 | -0.0042 | 14.7427 | -0.1273 | 14.8167 | 125.475 | 60.2745 | 14.6173 | -0.0087 | 242.5118 | 0.526 | 94.9652 | 82.2379 | 1.4364 | UNDEF | UNDEF | 6 | 7 | 6 | 44.5689 | 25.2397
6.5301 | 14.8353 | 0.0769 | -0.0617 | 3.6553 | 0.5145 | 0.0653 | -0.0042 | 14.8235 | -0.1271 | 14.897 | 125.685 | 60.3844 | 14.6979 | -0.0086 | 243.4046 | 0.5231 | 95.15 | 82.4086 | 1.4336 | UNDEF | UNDEF | 6 | 7 | 6 | 44.5858 | 25.3554
6.5401 | 14.966 | 0.0769 | -0.0617 | 3.6856 | 0.5136 | 0.0654 | -0.0041 | 14.9542 | -0.1272 | 15.0277 | 125.895 | 60.4944 | 14.8284 | -0.0086 | 245.1192 | 0.5185 | 95.4724 | 82.7063 | 1.4288 | UNDEF | UNDEF | 6 | 7 | 6 | 44.6181 | 25.5399
6.5501 | 15.1005 | 0.0765 | -0.0616 | 3.701 | 0.5105 | 0.0655 | -0.0041 | 15.0888 | -0.1271 | 15.1621 | 126.105 | 60.6044 | 14.9627 | -0.0085 | 246.8916 | 0.5112 | 95.8024 | 83.0109 | 1.4224 | UNDEF | UNDEF | 6 | 7 | 6 | 44.6512 | 25.718
6.5601 | 15.1659 | 0.0764 | -0.0612 | 3.6553 | 0.5092 | 0.0656 | -0.004 | 15.1543 | -0.1268 | 15.227 | 126.315 | 60.7144 | 15.0279 | -0.0084 | 247.5184 | 0.5082 | 95.9402 | 83.1382 | 1.4199 | UNDEF | UNDEF | 6 | 7 | 6 | 44.6628 | 25.8087
6.5701 | 15.2543 | 0.0759 | -0.0606 | 3.7238 | 0.506 | 0.0657 | -0.004 | 15.2428 | -0.1263 | 15.3149 | 126.525 | 60.8244 | 15.1163 | -0.0084 | 248.5228 | 0.5023 | 96.1401 | 83.3228 | 1.4153 | UNDEF | UNDEF | 6 | 7 | 6 | 44.6814 | 25.9213
6.5801 | 15.2312 | 0.0757 | -0.0602 | 3.6637 | 0.5047 | 0.0658 | -0.004 | 15.2198 | -0.126 | 15.2914 | 126.735 | 60.9344 | 15.0931 | -0.0083 | 247.6934 | 0.5018 | 96.036 | 83.2267 | 1.4161 | UNDEF | UNDEF | 6 | 7 | 6 | 44.666 | 25.8888
6.5901 | 15.1697 | 0.075 | -0.0602 | 3.6867 | 0.4996 | 0.0659 | -0.004 | 15.1583 | -0.1261 | 15.2299 | 126.945 | 61.0444 | 15.0313 | -0.0084 | 246.236 | 0.4988 | 95.827 | 83.0337 | 1.4163 | UNDEF | UNDEF | 6 | 7 | 6 | 44.6389 | 25.7863
6.6001 | 15.0851 | 0.074 | -0.0602 | 3.6937 | 0.4937 | 0.066 | -0.004 | 15.0737 | -0.1262 | 15.1454 | 127.155 | 61.1544 | 14.9466 | -0.0084 | 244.4067 | 0.4952 | 95.5539 | 82.7815 | 1.4168 | UNDEF | UNDEF | 6 | 7 | 6 | 44.6045 | 25.6462
6.6101 | 14.989 | 0.0734 | -0.0602 | 3.6781 | 0.4906 | 0.0661 | -0.004 | 14.9776 | -0.1263 | 15.0492 | 127.365 | 61.2644 | 14.8502 | -0.0085 | 242.3957 | 0.4941 | 95.2477 | 82.4988 | 1.4189 | UNDEF | UNDEF | 6 | 7 | 6 | 44.5665 | 25.4999
6.6201 | 14.9237 | 0.0732 | -0.0604 | 3.7166 | 0.4912 | 0.0662 | -0.004 | 14.9122 | -0.1266 | 14.9841 | 127.575 | 61.3744 | 14.7846 | -0.0086 | 240.8925 | 0.495 | 95.0254 | 82.2936 | 1.4215 | UNDEF | UNDEF | 6 | 7 | 6 | 44.5378 | 25.4093
6.6301 | 14.8353 | 0.0731 | -0.0606 | 3.6637 | 0.4927 | 0.0663 | -0.0041 | 14.8238 | -0.1269 | 14.8959 | 127.785 | 61.4844 | 14.696 | -0.0086 | 239.0194 | 0.4971 | 94.738 | 82.0281 | 1.4253 | UNDEF | UNDEF | 6 | 7 | 6 | 44.5017 | 25.2889
6.6401 | 14.7776 | 0.0724 | -0.061 | 3.701 | 0.491 | 0.0664 | -0.0041 | 14.766 | -0.1274 | 14.8386 | 127.995 | 61.5944 | 14.638 | -0.0087 | 237.6518 | 0.4943 | 94.5356 | 81.8413 | 1.4256 | UNDEF | UNDEF | 6 | 7 | 6 | 44.4752 | 25.1932
6.6501 | 14.7507 | 0.0715 | -0.0613 | 3.648 | 0.4883 | 0.0665 | -0.0042 | 14.7391 | -0.1278 | 14.812 | 128.205 | 61.7044 | 14.6109 | -0.0087 | 236.7878 | 0.4891 | 94.4193 | 81.7338 | 1.4239 | UNDEF | UNDEF | 6 | 7 | 6 | 44.4584 | 25.1338
6.6601 | 14.6431 | 0.0706 | -0.0614 | 3.7096 | 0.486 | 0.0666 | -0.0042 | 14.6314 | -0.128 | 14.7044 | 128.415 | 61.8144 | 14.503 | -0.0088 | 234.6214 | 0.4866 | 94.0747 | 81.4157 | 1.4256 | UNDEF | UNDEF | 6 | 7 | 6 | 44.4158 | 24.9634
6.6701 | 14.52 | 0.069 | -0.0614 | 3.6325 | 0.4789 | 0.0667 | -0.0042 | 14.5084 | -0.1281 | 14.5814 | 128.625 | 61.9244 | 14.3798 | -0.0089 | 232.2148 | 0.4797 | 93.6841 | 81.055 | 1.4251 | UNDEF | UNDEF | 6 | 7 | 6 | 44.368 | 24.75
6.6801 | 14.3663 | 0.0678 | -0.0613 | 3.6553 | 0.4748 | 0.0668 | -0.0043 | 14.3546 | -0.1281 | 14.4276 | 128.835 | 62.0344 | 14.2258 | -0.009 | 229.3209 | 0.4769 | 93.2018 | 80.6097 | 1.4277 | UNDEF | UNDEF | 6 | 7 | 6 | 44.3098 | 24.5079
6.6901 | 14.2317 | 0.0661 | -0.0613 | 3.7238 | 0.4665 | 0.0669 | -0.0043 | 14.2201 | -0.1282 | 14.293 | 129.045 | 62.1444 | 14.091 | -0.0091 | 226.7466 | 0.4693 | 92.7709 | 80.2118 | 1.4271 | UNDEF | UNDEF | 6 | 7 | 6 | 44.2572 | 24.274
6.7001 | 14.0626 | 0.0649 | -0.0613 | 3.7395 | 0.4616 | 0.067 | -0.0044 | 14.0509 | -0.1283 | 14.1238 | 129.255 | 62.2544 | 13.9217 | -0.0092 | 223.6256 | 0.4663 | 92.2345 | 79.7165 | 1.4301 | UNDEF | UNDEF | 6 | 7 | 6 | 44.1926 | 24.0081
6.7101 | 13.9088 | 0.0645 | -0.0612 | 3.701 | 0.4625 | 0.0671 | -0.0044 | 13.8972 | -0.1283 | 13.97 | 129.465 | 62.3644 | 13.7677 | -0.0093 | 220.7625 | 0.4687 | 91.738 | 79.258 | 1.4359 | UNDEF | UNDEF | 6 | 7 | 6 | 44.1324 | 23.789
6.7201 | 13.6974 | 0.0638 | -0.061 | 3.7084 | 0.4608 | 0.0672 | -0.0045 | 13.6858 | -0.1282 | 13.7584 | 129.675 | 62.4744 | 13.5561 | -0.0095 | 216.9868 | 0.4704 | 91.0621 | 78.634 | 1.4427 | UNDEF | UNDEF | 6 | 7 | 6 | 44.0517 | 23.4782
6.7301 | 13.559 | 0.0634 | -0.061 | 3.7854 | 0.4623 | 0.0673 | -0.0045 | 13.5474 | -0.1283 | 13.62 | 129.885 | 62.5844 | 13.4175 | -0.0096 | 214.3908 | 0.4729 | 90.6006 | 78.2078 | 1.4483 | UNDEF | UNDEF | 6 | 7 | 6 | 43.9952 | 23.2817
6.7401 | 13.4821 | 0.0625 | -0.0608 | 3.6637 | 0.459 | 0.0674 | -0.0045 | 13.4706 | -0.1282 | 13.5429 | 130.095 | 62.6944 | 13.3405 | -0.0096 | 212.7854 | 0.4685 | 90.3246 | 77.9529 | 1.4483 | UNDEF | UNDEF | 6 | 7 | 6 | 43.9598 | 23.1501
6.7501 | 13.4283 | 0.0615 | -0.061 | 3.701 | 0.4552 | 0.0675 | -0.0045 | 13.4167 | -0.1285 | 13.4893 | 130.305 | 62.8044 | 13.2864 | -0.0097 | 211.5521 | 0.4632 | 90.1186 | 77.7628 | 1.4473 | UNDEF | UNDEF | 6 | 7 | 6 | 43.9325 | 23.0502
6.7601 | 13.3898 | 0.0613 | -0.061 | 3.6867 | 0.4562 | 0.0676 | -0.0046 | 13.3783 | -0.1286 | 13.4508 | 130.515 | 62.9144 | 13.2477 | -0.0097 | 210.5677 | 0.4626 | 89.9597 | 77.616 | 1.4486 | UNDEF | UNDEF | 6 | 7 | 6 | 43.9106 | 22.9935
6.7701 | 13.3283 | 0.0603 | -0.061 | 3.7096 | 0.4511 | 0.0677 | -0.0046 | 13.3168 | -0.1287 | 13.3893 | 130.725 | 63.0244 | 13.186 | -0.0098 | 209.221 | 0.4571 | 89.7288 | 77.4028 | 1.4476 | UNDEF | UNDEF | 6 | 7 | 6 | 43.8803 | 22.8807
6.7801 | 13.2668 | 0.0594 | -0.061 | 3.7166 | 0.4465 | 0.0678 | -0.0046 | 13.2552 | -0.1288 | 13.3278 | 130.935 | 63.1344 | 13.1243 | -0.0098 | 207.8789 | 0.4524 | 89.4971 | 77.1889 | 1.4471 | UNDEF | UNDEF | 6 | 7 | 6 | 43.85 | 22.7718
6.7901 | 13.1746 | 0.059 | -0.0606 | 3.7395 | 0.4451 | 0.0679 | -0.0046 | 13.1631 | -0.1285 | 13.2352 | 131.145 | 63.2444 | 13.0319 | -0.0099 | 206.0564 | 0.4527 | 89.1678 | 76.8848 | 1.4503 | UNDEF | UNDEF | 6 | 7 | 6 | 43.8084 | 22.6364
6.8001 | 13.1246 | 0.059 | -0.0602 | 3.7166 | 0.4464 | 0.068 | -0.0046 | 13.1132 | -0.1282 | 13.1848 | 131.355 | 63.3544 | 12.9818 | -0.0099 | 204.9076 | 0.4546 | 88.9704 | 76.7025 | 1.4533 | UNDEF | UNDEF | 6 | 7 | 6 | 43.7819 | 22.5721
6.8101 | 13.1102 | 0.059 | -0.0596 | 3.7555 | 0.4477 | 0.0681 | -0.0045 | 13.0989 | -0.1277 | 13.1698 | 131.565 | 63.4644 | 12.9673 | -0.0098 | 204.3242 | 0.4552 | 88.8854 | 76.624 | 1.4547 | UNDEF | UNDEF | 6 | 7 | 6 | 43.7684 | 22.557
6.8201 | 13.103 | 0.0591 | -0.0592 | 3.7257 | 0.4493 | 0.0682 | -0.0045 | 13.0918 | -0.1274 | 13.1623 | 131.775 | 63.5744 | 12.96 | -0.0098 | 203.8559 | 0.4557 | 88.8232 | 76.5665 | 1.4558 | UNDEF | UNDEF | 6 | 7 | 6 | 43.7575 | 22.5526
6.8301 | 13.1004 | 0.0594 | -0.0588 | 3.7325 | 0.4529 | 0.0683 | -0.0045 | 13.0892 | -0.1271 | 13.1592 | 131.985 | 63.6844 | 12.9572 | -0.0098 | 203.4595 | 0.4583 | 88.7752 | 76.5223 | 1.4579 | UNDEF | UNDEF | 6 | 7 | 6 | 43.7482 | 22.5633
6.8401 | 13.1125 | 0.0606 | -0.0585 | 3.7555 | 0.4641 | 0.0684 | -0.0045 | 13.1014 | -0.1269 | 13.1709 | 132.195 | 63.7944 | 12.9692 | -0.0098 | 203.2965 | 0.4676 | 88.7742 | 76.5213 | 1.4635 | UNDEF | UNDEF | 6 | 7 | 6 | 43.7444 | 22.6246
6.8501 | 13.1246 | 0.0608 | -0.0579 | 3.6959 | 0.4671 | 0.0685 | -0.0044 | 13.1136 | -0.1264 | 13.1825 | 132.405 | 63.9044 | 12.9812 | -0.0097 | 203.1346 | 0.4682 | 88.7732 | 76.5204 | 1.4641 | UNDEF | UNDEF | 6 | 7 | 6 | 43.7406 | 22.6497
6.8601 | 13.1015 | 0.061 | -0.0575 | 3.7257 | 0.4709 | 0.0686 | -0.0044 | 13.0906 | -0.1261 | 13.159 | 132.615 | 64.0144 | 12.958 | -0.0097 | 202.4231 | 0.471 | 88.661 | 76.4168 | 1.4669 | UNDEF | UNDEF | 6 | 7 | 6 | 43.7239 | 22.63
6.8701 | 13.0323 | 0.0611 | -0.0569 | 3.7487 | 0.4734 | 0.0687 | -0.0044 | 13.0215 | -0.1256 | 13.0892 | 132.825 | 64.1244 | 12.8887 | -0.0097 | 200.9952 | 0.4742 | 88.402 | 76.1777 | 1.4711 | UNDEF | UNDEF | 6 | 7 | 6 | 43.6903 | 22.541
6.8801 | 12.9285 | 0.0611 | -0.0565 | 3.7166 | 0.475 | 0.0688 | -0.0044 | 12.9178 | -0.1253 | 12.9851 | 133.035 | 64.2344 | 12.7848 | -0.0098 | 199.0331 | 0.4778 | 88.0311 | 75.8352 | 1.4765 | UNDEF | UNDEF | 6 | 7 | 6 | 43.6438 | 22.4001
6.8901 | 12.9285 | 0.0611 | -0.0559 | 3.7257 | 0.4765 | 0.0689 | -0.0043 | 12.9179 | -0.1248 | 12.9845 | 133.245 | 64.3444 | 12.7847 | -0.0098 | 198.6913 | 0.4776 | 87.9921 | 75.7992 | 1.477 | UNDEF | UNDEF | 6 | 7 | 6 | 43.6355 | 22.4035
6.9001 | 12.7901 | 0.061 | -0.0556 | 3.7096 | 0.4776 | 0.069 | -0.0043 | 12.7796 | -0.1246 | 12.8457 | 133.455 | 64.4544 | 12.6461 | -0.0098 | 196.2028 | 0.4821 | 87.5065 | 75.3508 | 1.4838 | UNDEF | UNDEF | 6 | 7 | 6 | 43.5756 | 22.2121
6.9101 | 12.5287 | 0.0608 | -0.0552 | 3.7785 | 0.4784 | 0.0691 | -0.0044 | 12.5183 | -0.1243 | 12.5839 | 133.665 | 64.5644 | 12.3846 | -0.01 | 191.8178 | 0.4913 | 86.6108 | 74.5237 | 1.4966 | UNDEF | UNDEF | 6 | 7 | 6 | 43.4679 | 21.8476
6.9201 | 12.4941 | 0.0608 | -0.0548 | 3.7785 | 0.48 | 0.0692 | -0.0044 | 12.4837 | -0.124 | 12.5489 | 133.875 | 64.6744 | 12.3499 | -0.01 | 190.9544 | 0.4921 | 86.4572 | 74.3819 | 1.4986 | UNDEF | UNDEF | 6 | 7 | 6 | 43.4463 | 21.8015
6.9301 | 12.4807 | 0.0605 | -0.0544 | 3.7487 | 0.4798 | 0.0693 | -0.0044 | 12.4704 | -0.1237 | 12.5351 | 134.085 | 64.7844 | 12.3363 | -0.01 | 190.4204 | 0.4901 | 86.3737 | 74.3048 | 1.4985 | UNDEF | UNDEF | 6 | 7 | 6 | 43.4329 | 21.7771
6.9401 | 12.4778 | 0.0597 | -0.054 | 3.7947 | 0.4761 | 0.0694 | -0.0043 | 12.4675 | -0.1234 | 12.5318 | 134.295 | 64.8944 | 12.3332 | -0.01 | 190.0511 | 0.484 | 86.3254 | 74.2602 | 1.4958 | UNDEF | UNDEF | 6 | 7 | 6 | 43.4235 | 21.7537
6.9501 | 12.4749 | 0.0601 | -0.0536 | 3.7325 | 0.4817 | 0.0695 | -0.0043 | 12.4647 | -0.1231 | 12.5285 | 134.505 | 65.0044 | 12.3302 | -0.01 | 189.683 | 0.4872 | 86.2772 | 74.2156 | 1.4983 | UNDEF | UNDEF | 6 | 7 | 6 | 43.4142 | 21.7656
6.9601 | 12.4826 | 0.0589 | -0.0534 | 3.7027 | 0.4754 | 0.0696 | -0.0043 | 12.4724 | -0.123 | 12.536 | 134.715 | 65.1144 | 12.3377 | -0.01 | 189.4779 | 0.4777 | 86.2641 | 74.2036 | 1.4934 | UNDEF | UNDEF | 6 | 7 | 6 | 43.409 | 21.7451
6.9701 | 12.4711 | 0.0586 | -0.053 | 3.8015 | 0.4756 | 0.0697 | -0.0043 | 12.461 | -0.1227 | 12.5241 | 134.925 | 65.2244 | 12.3261 | -0.01 | 188.9795 | 0.4755 | 86.1873 | 74.1326 | 1.4932 | UNDEF | UNDEF | 6 | 7 | 6 | 43.3964 | 21.7233
6.9801 | 12.4173 | 0.0585 | -0.0528 | 3.7651 | 0.4769 | 0.0698 | -0.0043 | 12.4072 | -0.1226 | 12.4701 | 135.135 | 65.3344 | 12.2721 | -0.01 | 187.8349 | 0.4766 | 85.9693 | 73.9314 | 1.4959 | UNDEF | UNDEF | 6 | 7 | 6 | 43.3673 | 21.6483
6.9901 | 12.3058 | 0.0581 | -0.0525 | 3.7947 | 0.4765 | 0.0699 | -0.0043 | 12.2958 | -0.1224 | 12.3582 | 135.345 | 65.4444 | 12.1605 | -0.0101 | 185.8137 | 0.4778 | 85.5567 | 73.5504 | 1.5003 | UNDEF | UNDEF | 6 | 7 | 6 | 43.3154 | 21.4846
7.0001 | 12.202 | 0.0575 | -0.0521 | 3.6797 | 0.4743 | 0.07 | -0.0043 | 12.1921 | -0.1221 | 12.2541 | 135.555 | 65.5544 | 12.0565 | -0.0101 | 183.9166 | 0.4767 | 85.167 | 73.1905 | 1.5032 | UNDEF | UNDEF | 6 | 7 | 6 | 43.2661 | 21.3236
7.0101 | 12.0713 | 0.0571 | -0.0521 | 3.7487 | 0.4758 | 0.0701 | -0.0043 | 12.0614 | -0.1222 | 12.1233 | 135.765 | 65.6643 | 11.9256 | -0.0102 | 181.6147 | 0.4792 | 84.6818 | 72.7426 | 1.509 | UNDEF | UNDEF | 6 | 7 | 6 | 43.2055 | 21.1346
7.0201 | 11.9636 | 0.0568 | -0.0536 | 3.7257 | 0.4774 | 0.0702 | -0.0045 | 11.9534 | -0.1238 | 12.0172 | 135.975 | 65.7743 | 11.8175 | -0.0105 | 179.6668 | 0.4804 | 84.272 | 72.3641 | 1.5134 | UNDEF | UNDEF | 6 | 7 | 6 | 43.1537 | 20.9759
7.0301 | 11.8483 | 0.0563 | -0.0536 | 3.7785 | 0.4788 | 0.0703 | -0.0045 | 11.8381 | -0.1239 | 11.9019 | 136.185 | 65.8843 | 11.7019 | -0.0106 | 177.6133 | 0.4808 | 83.8319 | 71.9578 | 1.5176 | UNDEF | UNDEF | 6 | 7 | 6 | 43.0983 | 20.8022
7.0401 | 11.733 | 0.0558 | -0.0536 | 3.8245 | 0.4818 | 0.0704 | -0.0046 | 11.7228 | -0.124 | 11.7866 | 136.395 | 65.9943 | 11.5864 | -0.0107 | 175.5665 | 0.4817 | 83.388 | 71.5479 | 1.5222 | UNDEF | UNDEF | 6 | 7 | 6 | 43.0422 | 20.6302
7.0501 | 11.6061 | 0.0556 | -0.0536 | 3.7881 | 0.4877 | 0.0705 | -0.0046 | 11.5959 | -0.1241 | 11.6597 | 136.605 | 66.1043 | 11.4593 | -0.0108 | 173.3521 | 0.4848 | 82.8989 | 71.0962 | 1.5283 | UNDEF | UNDEF | 6 | 7 | 6 | 42.9808 | 20.4477
7.0601 | 11.4677 | 0.0556 | -0.0532 | 3.8313 | 0.4981 | 0.0706 | -0.0046 | 11.4576 | -0.1238 | 11.521 | 136.815 | 66.2143 | 11.3208 | -0.0109 | 170.9721 | 0.4913 | 82.3632 | 70.6016 | 1.5365 | UNDEF | UNDEF | 6 | 7 | 6 | 42.9137 | 20.2583
7.0701 | 11.1025 | 0.0549 | -0.0532 | 3.8015 | 0.5036 | 0.0707 | -0.0048 | 11.0924 | -0.1239 | 11.1558 | 137.025 | 66.3243 | 10.9554 | -0.0113 | 165.1791 | 0.5007 | 80.9824 | 69.3266 | 1.5535 | UNDEF | UNDEF | 6 | 6 | 6 | 42.746 | 19.7223
7.0801 | 10.8988 | 0.054 | -0.0528 | 3.8245 | 0.5101 | 0.0708 | -0.0048 | 10.8887 | -0.1236 | 10.9516 | 137.235 | 66.4343 | 10.7515 | -0.0115 | 161.8366 | 0.502 | 80.176 | 68.582 | 1.5613 | UNDEF | UNDEF | 6 | 6 | 6 | 42.646 | 19.4099
7.0901 | 10.6489 | 0.0537 | -0.0527 | 3.7785 | 0.5258 | 0.0709 | -0.0049 | 10.6389 | -0.1236 | 10.7016 | 137.445 | 66.5443 | 10.5015 | -0.0118 | 157.8115 | 0.5115 | 79.1759 | 67.6586 | 1.5749 | UNDEF | UNDEF | 6 | 6 | 6 | 42.5225 | 19.0505
7.1001 | 10.3298 | 0.0537 | -0.0523 | 3.7854 | 0.5484 | 0.071 | -0.0051 | 10.3199 | -0.1233 | 10.3821 | 137.655 | 66.6543 | 10.1822 | -0.0121 | 152.762 | 0.5274 | 77.8759 | 66.4582 | 1.5942 | UNDEF | UNDEF | 6 | 6 | 6 | 42.3624 | 18.5981
7.1101 | 9.9147 | 0.0537 | -0.0515 | 3.7854 | 0.5761 | 0.0711 | -0.0052 | 9.9049 | -0.1226 | 9.9661 | 137.865 | 66.7643 | 9.767 | -0.0126 | 146.2909 | 0.55 | 76.1361 | 64.8517 | 1.6201 | UNDEF | UNDEF | 6 | 6 | 6 | 42.1481 | 18.0059
7.1201 | 9.388 | 0.0537 | -0.0515 | 3.7487 | 0.6102 | 0.0712 | -0.0055 | 9.3782 | -0.1227 | 9.4395 | 138.065 | 66.8643 | 9.2401 | -0.0133 | 138.1925 | 0.5815 | 73.8372 | 62.7289 | 1.6544 | UNDEF | UNDEF | 6 | 6 | 6 | 41.8643 | 17.2479
7.1301 | 8.6499 | 0.0538 | -0.0511 | 3.7717 | 0.6525 | 0.0713 | -0.0059 | 8.6402 | -0.1224 | 8.701 | 138.265 | 66.9643 | 8.5019 | -0.0144 | 126.9621 | 0.6333 | 70.4054 | 59.5601 | 1.706 | UNDEF | UNDEF | 6 | 6 | 6 | 41.4375 | 16.1754
7.1401 | 7.9887 | 0.0561 | -0.0507 | 3.8178 | 0.731 | 0.0714 | -0.0063 | 7.9791 | -0.1221 | 8.0394 | 138.465 | 67.0643 | 7.8406 | -0.0156 | 116.9116 | 0.7159 | 67.0717 | 56.4819 | 1.7667 | UNDEF | UNDEF | 6 | 6 | 6 | 41.0174 | 15.259
7.1501 | 7.216 | 0.0547 | -0.0505 | 3.7947 | 0.773 | 0.0715 | -0.007 | 7.2064 | -0.122 | 7.2665 | 138.665 | 67.1643 | 7.0677 | -0.0173 | 105.2306 | 0.7744 | 62.8167 | 52.5529 | 1.8238 | UNDEF | UNDEF | 6 | 6 | 6 | 40.4743 | 14.0662
7.1601 | 6.3549 | 0.0573 | -0.0503 | 3.8408 | 0.8848 | 0.0716 | -0.0079 | 6.3453 | -0.1219 | 6.4052 | 138.865 | 67.2643 | 6.2065 | -0.0196 | 92.2699 | 0.9229 | 57.5099 | 47.6528 | 1.9156 | UNDEF | UNDEF | 6 | 6 | 6 | 39.7854 | 12.8113
7.1701 | 5.6552 | 0.0636 | -0.0499 | 3.91 | 1.0828 | 0.0717 | -0.0088 | 5.6458 | -0.1216 | 5.7052 | 139.065 | 67.3643 | 5.5067 | -0.0221 | 81.745 | 1.1545 | 52.6361 | 43.1524 | 2.0175 | UNDEF | UNDEF | 6 | 6 | 6 | 39.1399 | 11.8511
7.1801 | 4.8556 | 0.0734 | -0.0499 | 3.9003 | 1.3925 | 0.0718 | -0.0103 | 4.8462 | -0.1217 | 4.9056 | 139.265 | 67.4643 | 4.7069 | -0.0259 | 69.7687 | 1.5603 | 46.2769 | 37.2805 | 2.1546 | UNDEF | UNDEF | 5 | 6 | 6 | 38.2808 | 10.7456
7.1901 | 4.2636 | 0.0794 | -0.0496 | 3.9331 | 1.6862 | 0.0719 | -0.0116 | 4.2542 | -0.1215 | 4.3132 | 139.465 | 67.5643 | 4.1148 | -0.0295 | 60.9013 | 1.9302 | 40.8481 | 32.2677 | 2.2599 | UNDEF | UNDEF | 5 | 6 | 6 | 37.5303 | 9.8603
7.2001 | 3.6601 | 0.081 | -0.0494 | 3.9166 | 1.9278 | 0.072 | -0.0135 | 3.6507 | -0.1214 | 3.7095 | 139.665 | 67.6643 | 3.511 | -0.0346 | 51.8892 | 2.3074 | 34.4809 | 26.3885 | 2.3635 | UNDEF | UNDEF | 5 | 6 | 6 | 36.6312 | 8.8564
7.2101 | 3.1181 | 0.0815 | -0.0494 | 3.91 | 2.1677 | 0.0721 | -0.0158 | 3.1087 | -0.1215 | 3.1674 | 139.855 | 67.7543 | 2.9688 | -0.0409 | 43.8175 | 2.7464 | UNDEF | UNDEF | 2.4687 | 148.9101 | 248.1834 | 4 | 6 | 0 | UNDEF | 7.9172
7.2201 | 2.7644 | 0.0815 | -0.0492 | 3.8639 | 2.4007 | 0.0722 | -0.0178 | 2.755 | -0.1214 | 2.8136 | 140.045 | 67.8443 | 2.615 | -0.0464 | 38.5441 | 3.1175 | UNDEF | UNDEF | 2.5469 | 131.2171 | 218.6952 | 4 | 6 | 0 | UNDEF | 7.2867
7.2301 | 2.503 | 0.0815 | -0.0484 | 3.8805 | 2.5743 | 0.0723 | -0.0193 | 2.4938 | -0.1207 | 2.5514 | 140.235 | 67.9343 | 2.3535 | -0.0513 | 34.6445 | 3.4632 | UNDEF | UNDEF | 2.6119 | 118.1372 | 196.8953 | 4 | 6 | 0 | UNDEF | 6.8133
7.2401 | 2.1455 | 0.0794 | -0.048 | 3.9206 | 2.4817 | 0.0724 | -0.0224 | 2.1363 | -0.1204 | 2.1935 | 140.425 | 68.0243 | 1.9959 | -0.0603 | 29.3413 | 3.9761 | UNDEF | UNDEF | 2.7056 | 100.252 | 167.0867 | 4 | 5 | 4 | UNDEF | 6.1291
7.2501 | 2.0576 | 0.0729 | -0.0474 | 3.8913 | 2.0897 | 0.0725 | -0.023 | 2.0486 | -0.1199 | 2.1051 | 140.615 | 68.1143 | 1.908 | -0.0629 | 28.0121 | 3.8191 | UNDEF | UNDEF | 2.7089 | 95.8517 | 159.7528 | 4 | 5 | 4 | UNDEF | 5.8884
7.2601 | 2.0489 | 0.0686 | -0.0465 | 3.9206 | 1.7767 | 0.0726 | -0.0227 | 2.0401 | -0.1191 | 2.0954 | 140.815 | 68.2143 | 1.8993 | -0.0627 | 27.8431 | 3.6121 | UNDEF | UNDEF | 2.6948 | 95.4062 | 159.0104 | 4 | 5 | 4 | UNDEF | 5.8202
7.2701 | 2.2553 | 0.0633 | -0.0455 | 3.9377 | 1.45 | 0.0727 | -0.0202 | 2.2467 | -0.1182 | 2.3008 | 141.015 | 68.3143 | 2.1056 | -0.0561 | 30.8228 | 3.0073 | UNDEF | UNDEF | 2.6093 | 105.7141 | 176.1901 | 4 | 5 | 4 | UNDEF | 6.1312
7.2801 | 2.4617 | 0.0527 | -0.0434 | 3.955 | 1.076 | 0.0728 | -0.0176 | 2.4534 | -0.1162 | 2.505 | 141.215 | 68.4143 | 2.3122 | -0.0502 | 33.797 | 2.279 | UNDEF | UNDEF | 2.5014 | 116.0219 | 193.3699 | 4 | 6 | 0 | UNDEF | 6.3481
7.2901 | 3.3718 | 0.0455 | -0.0401 | 3.9726 | 0.832 | 0.0729 | -0.0119 | 3.3642 | -0.113 | 3.4118 | 141.415 | 68.5143 | 3.2227 | -0.0351 | 47.0376 | 1.4111 | 30.7915 | 22.9818 | 2.2598 | UNDEF | UNDEF | 5 | 6 | 6 | 36.069 | 7.7974
7.3001 | 6.0666 | 0.0431 | -0.0292 | 4.0884 | 0.7128 | 0.073 | -0.0048 | 6.061 | -0.1022 | 6.0958 | 141.615 | 68.6143 | 5.9194 | -0.0173 | 86.2709 | 0.7275 | 55.1299 | 45.4551 | 1.8772 | UNDEF | UNDEF | 6 | 6 | 6 | 39.4246 | 12.0579
7.3101 | 8.6153 | 0.0483 | -0.0271 | 4.0518 | 0.7282 | 0.0731 | -0.0031 | 8.6102 | -0.1002 | 8.6424 | 141.815 | 68.7143 | 8.4683 | -0.0118 | 123.2399 | 0.5704 | 69.6504 | 58.8629 | 1.6897 | UNDEF | UNDEF | 6 | 6 | 6 | 41.2836 | 16.0206
7.3201 | 9.1304 | 0.0535 | -0.0288 | 3.997 | 0.7401 | 0.0732 | -0.0032 | 9.125 | -0.102 | 9.1593 | 142.015 | 68.8143 | 8.9829 | -0.0114 | 130.539 | 0.596 | 72.0268 | 61.0573 | 1.6807 | UNDEF | UNDEF | 6 | 6 | 6 | 41.5754 | 16.9256
7.3301 | 10.2337 | 0.0649 | -0.026 | 3.9434 | 0.8397 | 0.0733 | -0.0025 | 10.2288 | -0.0993 | 10.2597 | 142.215 | 68.9143 | 10.0866 | -0.0098 | 146.3642 | 0.6437 | 76.7271 | 65.3974 | 1.6613 | UNDEF | UNDEF | 6 | 6 | 6 | 42.148 | 18.8461
7.3401 | 10.0108 | 0.0706 | -0.0231 | 3.9136 | 0.8746 | 0.0734 | -0.0023 | 10.0064 | -0.0965 | 10.0339 | 142.415 | 69.0143 | 9.8639 | -0.0098 | 142.9262 | 0.7152 | 75.78 | 64.5229 | 1.6981 | UNDEF | UNDEF | 6 | 6 | 6 | 42.0295 | 18.6688
7.3501 | 10.153 | 0.0709 | 0.0002 | 3.719 | 0.8537 | 0.0735 | 0 | 10.153 | -0.0733 | 10.1528 | 142.615 | 69.1143 | 10.0104 | -0.0073 | 144.8387 | 0.7079 | 76.3324 | 65.0329 | 1.6907 | UNDEF | UNDEF | 6 | 6 | 6 | 42.0935 | 18.8865
7.3601 | 9.9935 | 0.0705 | 0.0532 | 3.6489 | 0.8408 | 0.0736 | 0.0053 | 10.0036 | -0.0204 | 9.9402 | 142.815 | 69.2143 | 9.8608 | -0.0021 | 142.4672 | 0.7153 | 75.6422 | 64.3956 | 1.6992 | UNDEF | UNDEF | 6 | 6 | 6 | 42.0061 | 18.6436
7.3701 | 9.8339 | 0.0702 | -0.0194 | 3.601 | 0.852 | 0.0737 | -0.002 | 9.8303 | -0.0931 | 9.8533 | 143.015 | 69.3143 | 9.6872 | -0.0096 | 139.7582 | 0.7247 | 74.9415 | 63.7486 | 1.7092 | UNDEF | UNDEF | 6 | 6 | 6 | 41.9172 | 18.4098
7.3801 | 9.8762 | 0.0694 | -0.0221 | 3.6471 | 0.8794 | 0.0738 | -0.0022 | 9.872 | -0.0959 | 9.8983 | 143.215 | 69.4143 | 9.7288 | -0.0099 | 140.1558 | 0.7133 | 75.0866 | 63.8826 | 1.7039 | UNDEF | UNDEF | 6 | 6 | 6 | 41.9317 | 18.4552
7.3901 | 8.5154 | 0.0677 | -0.0279 | 3.5991 | 0.9024 | 0.0739 | -0.0033 | 8.5101 | -0.1018 | 8.5432 | 143.415 | 69.5143 | 8.3666 | -0.0122 | 120.3587 | 0.8086 | 68.902 | 58.1719 | 1.7896 | UNDEF | UNDEF | 6 | 6 | 6 | 41.163 | 16.3971
7.4001 | 6.6086 | 0.0662 | -0.0367 | 3.6 | 0.9455 | 0.074 | -0.0056 | 6.6016 | -0.1107 | 6.6453 | 143.615 | 69.6143 | 6.458 | -0.0171 | 92.7688 | 1.0251 | 58.3507 | 48.4291 | 1.9423 | UNDEF | UNDEF | 6 | 6 | 6 | 39.8114 | 13.457
7.4101 | 5.4976 | 0.0662 | -0.0455 | 3.6479 | 1.0198 | 0.0741 | -0.0083 | 5.489 | -0.1196 | 5.5431 | 143.815 | 69.7142 | 5.3452 | -0.0224 | 76.6727 | 1.2377 | 50.6807 | 41.3469 | 2.0582 | UNDEF | UNDEF | 5 | 6 | 6 | 38.7933 | 11.7052
7.4201 | 4.5135 | 0.0661 | -0.048 | 3.5984 | 1.1128 | 0.0742 | -0.0106 | 4.5044 | -0.1222 | 4.5615 | 144.015 | 69.8142 | 4.3604 | -0.028 | 62.4568 | 1.5163 | 42.4637 | 33.7595 | 2.1831 | UNDEF | UNDEF | 5 | 6 | 6 | 37.6695 | 10.1063
7.4301 | 4.1329 | 0.0661 | -0.0484 | 3.6719 | 1.2305 | 0.0743 | -0.0117 | 4.1237 | -0.1227 | 4.1813 | 144.215 | 69.9142 | 3.9795 | -0.0308 | 56.9201 | 1.6616 | 38.7759 | 30.3543 | 2.2395 | UNDEF | UNDEF | 5 | 6 | 6 | 37.1518 | 9.4754
7.4401 | 4.0906 | 0.0654 | -0.0459 | 3.6463 | 1.3658 | 0.0744 | -0.0112 | 4.0819 | -0.1203 | 4.1365 | 144.415 | 70.0142 | 3.9375 | -0.0305 | 56.2388 | 1.6605 | 38.3165 | 29.9302 | 2.2433 | UNDEF | UNDEF | 5 | 6 | 6 | 37.0835 | 9.3936
7.4501 | 4.0022 | 0.0646 | -0.0487 | 3.5512 | 1.5513 | 0.0745 | -0.0122 | 3.993 | -0.1232 | 4.0509 | 144.615 | 70.1142 | 3.8484 | -0.032 | 54.8871 | 1.6798 | 37.3773 | 29.0629 | 2.2547 | UNDEF | UNDEF | 5 | 6 | 6 | 36.9474 | 9.2349
7.4601 | 3.7908 | 0.0631 | -0.0491 | 3.5991 | 1.7334 | 0.0746 | -0.013 | 3.7815 | -0.1237 | 3.8399 | 144.815 | 70.2142 | 3.6366 | -0.034 | 51.7936 | 1.7342 | 35.0926 | 26.9533 | 2.2829 | UNDEF | UNDEF | 5 | 6 | 6 | 36.6199 | 8.8536
7.4701 | 3.3256 | 0.0598 | -0.0493 | 3.5744 | 1.8451 | 0.0747 | -0.0148 | 3.3163 | -0.124 | 3.3749 | 145.015 | 70.3142 | 3.1713 | -0.0391 | 45.1014 | 1.8864 | 29.6281 | 21.9075 | 2.3525 | UNDEF | UNDEF | 5 | 6 | 6 | 35.8305 | 8.0077
7.4801 | 3.0565 | 0.0524 | -0.0491 | 3.5272 | 1.7996 | 0.0748 | -0.0161 | 3.0472 | -0.1239 | 3.1057 | 145.215 | 70.4142 | 2.902 | -0.0427 | 41.2133 | 1.8048 | 26.0945 | 18.6447 | 2.3708 | UNDEF | UNDEF | 5 | 6 | 6 | 35.3101 | 7.4203
7.4901 | 2.6106 | 0.0485 | -0.049 | 3.5512 | 1.838 | 0.0749 | -0.0188 | 2.6013 | -0.1239 | 2.6596 | 145.415 | 70.5142 | 2.4559 | -0.0504 | 34.8284 | 1.9746 | 19.5186 | 12.5727 | 2.4524 | UNDEF | UNDEF | 5 | 6 | 6 | 34.327 | 6.5784
7.5001 | 2.2108 | 0.0462 | -0.0484 | 3.5019 | 1.931 | 0.075 | -0.0219 | 2.2016 | -0.1234 | 2.2592 | 145.615 | 70.6142 | 2.056 | -0.06 | 29.1161 | 2.2472 | UNDEF | UNDEF | 2.5483 | 103.2602 | 172.1003 | 4 | 5 | 4 | UNDEF | 5.8313
7.5101 | 1.8149 | 0.0449 | -0.0459 | 3.5739 | 2.09 | 0.0751 | -0.0253 | 1.8061 | -0.121 | 1.8607 | 145.805 | 70.7042 | 1.6603 | -0.0729 | 23.4829 | 2.7061 | UNDEF | UNDEF | 2.6715 | 83.4529 | 139.0881 | 4 | 5 | 4 | UNDEF | 5.093
7.5201 | 1.6457 | 0.0436 | -0.0455 | 3.5495 | 2.2786 | 0.0752 | -0.0276 | 1.6371 | -0.1207 | 1.6912 | 145.995 | 70.7942 | 1.4911 | -0.0809 | 21.0621 | 2.9237 | UNDEF | UNDEF | 2.7294 | 74.986 | 124.9767 | 4 | 5 | 4 | UNDEF | 4.7612
7.5301 | 1.4573 | 0.0422 | -0.0445 | 3.6224 | 2.4924 | 0.0753 | -0.0305 | 1.4489 | -0.1198 | 1.5019 | 146.185 | 70.8842 | 1.3027 | -0.092 | 18.3779 | 3.2389 | UNDEF | UNDEF | 2.8035 | 65.5582 | 109.2636 | 4 | 5 | 4 | UNDEF | 4.39
7.5401 | 1.1844 | 0.0413 | -0.0439 | 3.5744 | 2.7388 | 0.0754 | -0.0371 | 1.1761 | -0.1193 | 1.2283 | 146.375 | 70.9742 | 1.0297 | -0.1159 | 14.5079 | 4.0112 | UNDEF | UNDEF | 2.9416 | 51.9017 | 86.5028 | 3 | 5 | 0 | UNDEF | 3.865
7.5501 | 0.9768 | 0.0375 | -0.0412 | 3.5978 | 2.7994 | 0.0755 | -0.0422 | 0.969 | -0.1167 | 1.0181 | 146.565 | 71.0642 | 0.8224 | -0.1419 | 11.5729 | 4.5656 | UNDEF | UNDEF | 3.0535 | 41.5127 | 69.1878 | 3 | 0 | 0 | UNDEF | 3.4183
7.5601 | 0.9384 | 0.0365 | -0.0397 | 3.5735 | 3.0272 | 0.0756 | -0.0423 | 0.9308 | -0.1153 | 0.9781 | 146.765 | 71.1642 | 0.7841 | -0.147 | 11.0178 | 4.659 | UNDEF | UNDEF | 3.0758 | 39.5806 | 65.9677 | 3 | 0 | 0 | UNDEF | 3.3317
7.5701 | 0.9326 | 0.0336 | -0.0368 | 3.5735 | 3.0502 | 0.0757 | -0.0394 | 0.9256 | -0.1125 | 0.9694 | 146.965 | 71.2642 | 0.7787 | -0.1445 | 10.9263 | 4.3154 | UNDEF | UNDEF | 3.0583 | 39.2823 | 65.4705 | 3 | 0 | 0 | UNDEF | 3.2738
7.5801 | 0.9268 | 0.029 | -0.0356 | 3.6454 | 2.8275 | 0.0758 | -0.0384 | 0.9201 | -0.1114 | 0.9625 | 147.155 | 71.3542 | 0.7729 | -0.1442 | 10.8322 | 3.7546 | UNDEF | UNDEF | 3.0251 | 38.9845 | 64.9741 | 3 | 0 | 0 | UNDEF | 3.1848
7.5901 | 0.9268 | 0.0264 | -0.0343 | 3.7411 | 2.74 | 0.0759 | -0.037 | 0.9203 | -0.1102 | 0.9611 | 147.345 | 71.4442 | 0.773 | -0.1425 | 10.8195 | 3.4167 | UNDEF | UNDEF | 3.0014 | 38.975 | 64.9583 | 3 | 0 | 0 | UNDEF | 3.1376
7.6001 | 0.923 | 0.025 | -0.0331 | 3.6452 | 2.727 | 0.076 | -0.0359 | 0.9167 | -0.1091 | 0.9561 | 147.535 | 71.5342 | 0.7692 | -0.1418 | 10.7526 | 3.2516 | UNDEF | UNDEF | 2.9911 | 38.7732 | 64.6221 | 3 | 0 | 0 | UNDEF | 3.1046
7.6101 | 0.8884 | 0.0231 | -0.0317 | 3.5972 | 2.5881 | 0.0761 | -0.0357 | 0.8824 | -0.1078 | 0.9201 | 147.725 | 71.6242 | 0.7346 | -0.1468 | 10.2569 | 3.1446 | UNDEF | UNDEF | 2.9994 | 37.0338 | 61.7231 | 3 | 0 | 0 | UNDEF | 3.0038
7.6201 | 0.8615 | 0.0224 | -0.0308 | 3.6694 | 2.529 | 0.0762 | -0.0357 | 0.8556 | -0.107 | 0.8923 | 147.915 | 71.7142 | 0.7077 | -0.1512 | 9.8687 | 3.1653 | UNDEF | UNDEF | 3.0148 | 35.6789 | 59.4648 | 3 | 0 | 0 | UNDEF | 2.9411
7.6301 | 0.8446 | 0.0219 | -0.0296 | 3.6212 | 2.4814 | 0.0763 | -0.0351 | 0.8389 | -0.1059 | 0.8742 | 148.105 | 71.8042 | 0.6908 | -0.1533 | 9.6209 | 3.169 | UNDEF | UNDEF | 3.0242 | 34.8224 | 58.0374 | 3 | 0 | 0 | UNDEF | 2.9004
7.6401 | 0.8364 | 0.0219 | -0.0273 | 3.5974 | 2.4927 | 0.0764 | -0.0326 | 0.8313 | -0.1037 | 0.8637 | 148.295 | 71.8942 | 0.683 | -0.1518 | 9.4996 | 3.2055 | UNDEF | UNDEF | 3.0315 | 34.4075 | 57.3458 | 3 | 0 | 0 | UNDEF | 2.886
7.6501 | 0.8336 | 0.0211 | -0.0257 | 3.5971 | 2.4204 | 0.0765 | -0.0309 | 0.8287 | -0.1022 | 0.8593 | 148.485 | 71.9842 | 0.6802 | -0.1503 | 9.4495 | 3.1062 | UNDEF | UNDEF | 3.0257 | 34.2553 | 57.0922 | 3 | 0 | 0 | UNDEF | 2.8655
7.6601 | 0.8495 | 0.0201 | -0.0236 | 3.5978 | 2.325 | 0.0766 | -0.0278 | 0.845 | -0.1002 | 0.8731 | 148.675 | 72.0742 | 0.6963 | -0.1439 | 9.6609 | 2.8882 | UNDEF | UNDEF | 2.9999 | 35.0394 | 58.3991 | 3 | 0 | 0 | UNDEF | 2.8731
7.6701 | 0.8653 | 0.0194 | -0.0226 | 3.6224 | 2.2689 | 0.0767 | -0.0262 | 0.861 | -0.0993 | 0.888 | 148.865 | 72.1642 | 0.7122 | -0.1395 | 9.8687 | 2.7255 | UNDEF | UNDEF | 2.9782 | 35.8236 | 59.706 | 3 | 0 | 0 | UNDEF | 2.8876
7.6801 | 0.8884 | 0.0191 | -0.0219 | 3.5984 | 2.2527 | 0.0768 | -0.0246 | 0.8842 | -0.0987 | 0.9103 | 149.055 | 72.2542 | 0.7352 | -0.1342 | 10.1751 | 2.6012 | UNDEF | UNDEF | 2.9559 | 36.9673 | 61.6122 | 3 | 0 | 0 | UNDEF | 2.9243
7.6901 | 0.8922 | 0.0188 | -0.0213 | 3.6231 | 2.23 | 0.0769 | -0.0239 | 0.8882 | -0.0982 | 0.9135 | 149.245 | 72.3442 | 0.739 | -0.1329 | 10.2144 | 2.5492 | UNDEF | UNDEF | 2.9497 | 37.1501 | 61.9168 | 3 | 0 | 0 | UNDEF | 2.9259
7.7001 | 0.8807 | 0.0187 | -0.0205 | 3.6471 | 2.2208 | 0.077 | -0.0233 | 0.8768 | -0.0975 | 0.9012 | 149.435 | 72.4342 | 0.7274 | -0.1341 | 10.0419 | 2.5723 | UNDEF | UNDEF | 2.958 | 36.5639 | 60.9399 | 3 | 0 | 0 | UNDEF | 2.9027
7.7101 | 0.8576 | 0.0186 | -0.0196 | 3.671 | 2.2061 | 0.0771 | -0.0228 | 0.8539 | -0.0967 | 0.8772 | 149.625 | 72.5242 | 0.7043 | -0.1372 | 9.7114 | 2.6385 | UNDEF | UNDEF | 2.9762 | 35.4011 | 59.0019 | 3 | 0 | 0 | UNDEF | 2.8584
7.7201 | 0.823 | 0.0186 | -0.0182 | 3.671 | 2.1874 | 0.0772 | -0.0221 | 0.8196 | -0.0954 | 0.8412 | 149.815 | 72.6142 | 0.6698 | -0.1424 | 9.2238 | 2.7745 | UNDEF | UNDEF | 3.0069 | 33.6617 | 56.1029 | 3 | 0 | 0 | UNDEF | 2.796
7.7301 | 0.8 | 0.0186 | -0.017 | 3.625 | 2.1618 | 0.0773 | -0.0213 | 0.7967 | -0.0943 | 0.817 | 150.005 | 72.7042 | 0.6467 | -0.1459 | 8.8955 | 2.8793 | UNDEF | UNDEF | 3.029 | 32.499 | 54.165 | 3 | 0 | 0 | UNDEF | 2.7557
7.7401 | 0.8033 | 0.0187 | -0.0161 | 3.6 | 2.1205 | 0.0774 | -0.02 | 0.8003 | -0.0935 | 0.8194 | 150.195 | 72.7942 | 0.6501 | -0.1438 | 8.9303 | 2.8706 | UNDEF | UNDEF | 3.0268 | 32.6562 | 54.4269 | 3 | 0 | 0 | UNDEF | 2.7634
7.7501 | 0.8067 | 0.019 | -0.0149 | 3.6479 | 2.1021 | 0.0775 | -0.0185 | 0.8038 | -0.0924 | 0.8216 | 150.385 | 72.8842 | 0.6534 | -0.1414 | 8.9654 | 2.909 | UNDEF | UNDEF | 3.0286 | 32.8133 | 54.6889 | 3 | 0 | 0 | UNDEF | 2.7781
7.7601 | 0.8157 | 0.0198 | -0.0137 | 3.7459 | 2.1161 | 0.0776 | -0.0168 | 0.8131 | -0.0913 | 0.8295 | 150.575 | 72.9742 | 0.6625 | -0.1379 | 9.079 | 2.9874 | UNDEF | UNDEF | 3.0305 | 33.2573 | 55.4289 | 3 | 0 | 0 | UNDEF | 2.8127
7.7701 | 0.8346 | 0.0205 | -0.012 | 3.7448 | 2.107 | 0.0777 | -0.0144 | 0.8323 | -0.0897 | 0.8466 | 150.765 | 73.0642 | 0.6815 | -0.1316 | 9.3279 | 3.0068 | UNDEF | UNDEF | 3.0224 | 34.1909 | 56.9848 | 3 | 0 | 0 | UNDEF | 2.8629
7.7801 | 0.9268 | 0.0206 | -0.0099 | 3.6489 | 2.0383 | 0.0778 | -0.0107 | 0.925 | -0.0877 | 0.9367 | 150.955 | 73.1542 | 0.774 | -0.1133 | 10.5806 | 2.664 | UNDEF | UNDEF | 2.9476 | 38.7945 | 64.6574 | 3 | 4 | 4 | UNDEF | 3.0355
7.7901 | 1.0037 | 0.0206 | -0.0083 | 3.698 | 1.9526 | 0.0779 | -0.0083 | 1.0021 | -0.0862 | 1.0121 | 151.155 | 73.2542 | 0.851 | -0.1013 | 11.617 | 2.4155 | UNDEF | UNDEF | 2.8902 | 42.6287 | 71.0478 | 4 | 4 | 4 | UNDEF | 3.1769
7.8001 | 1.1075 | 0.0214 | -0.0068 | 3.6501 | 1.9623 | 0.078 | -0.0061 | 1.1062 | -0.0848 | 1.1143 | 151.355 | 73.3542 | 0.9549 | -0.0888 | 13.0174 | 2.246 | UNDEF | UNDEF | 2.8315 | 47.8084 | 79.6807 | 4 | 4 | 4 | UNDEF | 3.3892
7.8101 | 1.2036 | 0.0217 | -0.0043 | 3.6754 | 1.9157 | 0.0781 | -0.0035 | 1.2028 | -0.0824 | 1.2079 | 151.555 | 73.4542 | 1.0513 | -0.0783 | 14.3118 | 2.0613 | UNDEF | UNDEF | 2.7766 | 52.6037 | 87.6728 | 4 | 5 | 4 | UNDEF | 3.5723
7.8201 | 1.2959 | 0.0217 | -0.0025 | 3.7208 | 1.857 | 0.0782 | -0.0019 | 1.2954 | -0.0807 | 1.2984 | 151.755 | 73.5542 | 1.1437 | -0.0706 | 15.5485 | 1.8969 | UNDEF | UNDEF | 2.7267 | 57.2068 | 95.3446 | 4 | 5 | 4 | UNDEF | 3.7437
7.8301 | 1.3651 | 0.0214 | -0.0012 | 3.6022 | 1.7749 | 0.0783 | -0.0009 | 1.3649 | -0.0795 | 1.3662 | 151.955 | 73.6542 | 1.2129 | -0.0655 | 16.4677 | 1.7626 | UNDEF | UNDEF | 2.6884 | 60.6566 | 101.0943 | 4 | 5 | 4 | UNDEF | 3.8645
7.8401 | 1.3651 | 0.0211 | -0.0006 | 3.6741 | 1.6999 | 0.0784 | -0.0004 | 1.365 | -0.079 | 1.3657 | 152.155 | 73.7541 | 1.2128 | -0.0651 | 16.4441 | 1.7367 | UNDEF | UNDEF | 2.6854 | 60.6466 | 101.0777 | 4 | 5 | 4 | UNDEF | 3.8585
7.8501 | 1.3574 | 0.0204 | 0.0002 | 3.7233 | 1.6135 | 0.0785 | 0.0001 | 1.3574 | -0.0783 | 1.3572 | 152.355 | 73.8541 | 1.2051 | -0.065 | 16.317 | 1.6952 | UNDEF | UNDEF | 2.6825 | 60.2522 | 100.4203 | 4 | 5 | 4 | UNDEF | 3.831
7.8601 | 1.3228 | 0.0197 | 0.0006 | 3.698 | 1.5331 | 0.0786 | 0.0004 | 1.3229 | -0.078 | 1.3222 | 152.555 | 73.9541 | 1.1704 | -0.0667 | 15.8254 | 1.6857 | UNDEF | UNDEF | 2.6924 | 58.5123 | 97.5204 | 4 | 5 | 4 | UNDEF | 3.7527
7.8701 | 1.3 | 0.0196 | 0.0014 | 3.7198 | 1.5055 | 0.0787 | 0.001 | 1.3002 | -0.0773 | 1.2986 | 152.755 | 74.0541 | 1.1475 | -0.0674 | 15.4951 | 1.7061 | UNDEF | UNDEF | 2.7029 | 57.361 | 95.6017 | 4 | 5 | 4 | UNDEF | 3.7084
7.8801 | 1.2888 | 0.0195 | 0.0023 | 3.6958 | 1.4959 | 0.0788 | 0.0018 | 1.2892 | -0.0765 | 1.2865 | 152.955 | 74.1541 | 1.1363 | -0.0673 | 15.3233 | 1.717 | UNDEF | UNDEF | 2.7085 | 56.7924 | 94.654 | 4 | 5 | 4 | UNDEF | 3.6874
7.8901 | 1.2866 | 0.0195 | 0.0039 | 3.7459 | 1.5039 | 0.0789 | 0.003 | 1.2873 | -0.075 | 1.2827 | 153.155 | 74.2541 | 1.1342 | -0.0662 | 15.274 | 1.72 | UNDEF | UNDEF | 2.7101 | 56.6713 | 94.4521 | 4 | 5 | 4 | UNDEF | 3.6841
7.9001 | 1.2844 | 0.0195 | 0.0062 | 3.7472 | 1.5249 | 0.079 | 0.0048 | 1.2855 | -0.0728 | 1.2782 | 153.355 | 74.3541 | 1.1322 | -0.0643 | 15.2269 | 1.7229 | UNDEF | UNDEF | 2.7116 | 56.5502 | 94.2503 | 4 | 5 | 4 | UNDEF | 3.6807
7.9101 | 1.2786 | 0.0195 | 0.0077 | 3.6769 | 1.5504 | 0.0791 | 0.0061 | 1.2801 | -0.0714 | 1.2708 | 153.555 | 74.4541 | 1.1265 | -0.0633 | 15.1302 | 1.7311 | UNDEF | UNDEF | 2.7151 | 56.2518 | 93.753 | 4 | 5 | 4 | UNDEF | 3.6709
7.9201 | 1.2728 | 0.0195 | 0.0097 | 3.6501 | 1.5797 | 0.0792 | 0.0076 | 1.2747 | -0.0695 | 1.2631 | 153.755 | 74.5541 | 1.1209 | -0.062 | 15.0348 | 1.7393 | UNDEF | UNDEF | 2.7185 | 55.9535 | 93.2558 | 4 | 5 | 4 | UNDEF | 3.661
7.9301 | 1.2844 | 0.0195 | 0.011 | 3.7687 | 1.6091 | 0.0793 | 0.0086 | 1.2865 | -0.0683 | 1.2733 | 153.955 | 74.6541 | 1.1325 | -0.0603 | 15.1699 | 1.7196 | UNDEF | UNDEF | 2.7125 | 56.5202 | 94.2003 | 4 | 5 | 4 | UNDEF | 3.6825
7.9401 | 1.2536 | 0.0193 | 0.0116 | 3.722 | 1.6252 | 0.0794 | 0.0093 | 1.2558 | -0.0678 | 1.242 | 154.155 | 74.7541 | 1.1017 | -0.0615 | 14.7371 | 1.7504 | UNDEF | UNDEF | 2.7273 | 54.9725 | 91.6208 | 4 | 5 | 4 | UNDEF | 3.6227
7.9501 | 1.2036 | 0.0192 | 0.0118 | 3.7951 | 1.6528 | 0.0795 | 0.0098 | 1.2059 | -0.0677 | 1.1918 | 154.355 | 74.8541 | 1.0515 | -0.0644 | 14.0476 | 1.8278 | UNDEF | UNDEF | 2.7549 | 52.4637 | 87.4395 | 4 | 5 | 4 | UNDEF | 3.5304
7.9601 | 1.1306 | 0.0186 | 0.0128 | 3.6969 | 1.6392 | 0.0796 | 0.0113 | 1.133 | -0.0668 | 1.1178 | 154.555 | 74.9541 | 0.9785 | -0.0683 | 13.0541 | 1.9057 | UNDEF | UNDEF | 2.7915 | 48.8017 | 81.3361 | 4 | 5 | 4 | UNDEF | 3.3832
7.9701 | 1.0883 | 0.0182 | 0.0139 | 3.7687 | 1.638 | 0.0797 | 0.0128 | 1.091 | -0.0658 | 1.0744 | 154.755 | 75.0541 | 0.9362 | -0.0702 | 12.4736 | 1.9442 | UNDEF | UNDEF | 2.8129 | 46.6774 | 77.7956 | 4 | 4 | 4 | UNDEF | 3.2956
7.9801 | 1.0499 | 0.018 | 0.0157 | 3.7927 | 1.66 | 0.0798 | 0.0149 | 1.0528 | -0.0641 | 1.0342 | 154.955 | 75.1541 | 0.8979 | -0.0714 | 11.9472 | 2.0059 | UNDEF | UNDEF | 2.8359 | 44.7453 | 74.5754 | 4 | 4 | 4 | UNDEF | 3.2208
7.9901 | 1.0114 | 0.0179 | 0.0172 | 3.7448 | 1.6918 | 0.0799 | 0.017 | 1.0147 | -0.0627 | 0.9942 | 155.155 | 75.2541 | 0.8595 | -0.0729 | 11.4218 | 2.0843 | UNDEF | UNDEF | 2.8614 | 42.8131 | 71.3552 | 4 | 4 | 4 | UNDEF | 3.1482
8.0001 | 0.9922 | 0.0178 | 0.018 | 3.7938 | 1.7264 | 0.08 | 0.0181 | 0.9956 | -0.062 | 0.9742 | 155.355 | 75.3541 | 0.8403 | -0.0738 | 11.1508 | 2.1207 | UNDEF | UNDEF | 2.8742 | 41.8421 | 69.7368 | 4 | 4 | 4 | UNDEF | 3.1113
8.0101 | 0.9807 | 0.0178 | 0.0196 | 3.6969 | 1.7679 | 0.0801 | 0.0199 | 0.9844 | -0.0605 | 0.9611 | 155.555 | 75.4541 | 0.8288 | -0.0731 | 10.9845 | 2.15 | UNDEF | UNDEF | 2.8829 | 41.2554 | 68.759 | 4 | 4 | 4 | UNDEF | 3.0908
8.0201 | 0.9576 | 0.0176 | 0.0188 | 3.7687 | 1.7835 | 0.0802 | 0.0196 | 0.9612 | -0.0614 | 0.9388 | 155.755 | 75.5541 | 0.8054 | -0.0763 | 10.66 | 2.1888 | UNDEF | UNDEF | 2.8981 | 40.0922 | 66.8203 | 4 | 4 | 4 | UNDEF | 3.0449
8.0301 | 0.9422 | 0.0174 | 0.0199 | 3.8166 | 1.7894 | 0.0803 | 0.0212 | 0.946 | -0.0604 | 0.9223 | 155.955 | 75.6541 | 0.7901 | -0.0764 | 10.443 | 2.2071 | UNDEF | UNDEF | 2.9075 | 39.3133 | 65.5222 | 4 | 4 | 4 | UNDEF | 3.0128
8.0401 | 0.9369 | 0.0172 | 0.0217 | 3.8157 | 1.7804 | 0.0804 | 0.0231 | 0.9411 | -0.0587 | 0.9153 | 156.155 | 75.7541 | 0.7849 | -0.0748 | 10.3611 | 2.1857 | UNDEF | UNDEF | 2.9081 | 39.039 | 65.065 | 4 | 4 | 4 | UNDEF | 2.997
8.0501 | 0.9348 | 0.017 | 0.0234 | 3.8388 | 1.7831 | 0.0805 | 0.0251 | 0.9392 | -0.0571 | 0.9114 | 156.355 | 75.8541 | 0.7829 | -0.0729 | 10.3207 | 2.1738 | UNDEF | UNDEF | 2.9083 | 38.9209 | 64.8682 | 4 | 4 | 4 | UNDEF | 2.9904
8.0601 | 0.9366 | 0.017 | 0.025 | 3.8136 | 1.7945 | 0.0806 | 0.0267 | 0.9413 | -0.0556 | 0.9116 | 156.555 | 75.9541 | 0.7848 | -0.0709 | 10.3321 | 2.1628 | UNDEF | UNDEF | 2.9067 | 39.001 | 65.0017 | 4 | 4 | 4 | UNDEF | 2.9933
8.0701 | 0.9384 | 0.017 | 0.0269 | 3.8142 | 1.8165 | 0.0807 | 0.0287 | 0.9435 | -0.0538 | 0.9115 | 156.755 | 76.0541 | 0.7867 | -0.0684 | 10.3444 | 2.1627 | UNDEF | UNDEF | 2.9063 | 39.0811 | 65.1352 | 4 | 4 | 4 | UNDEF | 2.9983
8.0801 | 0.9499 | 0.0171 | 0.0294 | 3.8621 | 1.8372 | 0.0808 | 0.031 | 0.9555 | -0.0514 | 0.9205 | 156.955 | 76.1541 | 0.7985 | -0.0643 | 10.4859 | 2.1359 | UNDEF | UNDEF | 2.8984 | 39.6477 | 66.0795 | 4 | 4 | 4 | UNDEF | 3.0211
8.0901 | 0.9499 | 0.0171 | 0.0308 | 3.8621 | 1.8539 | 0.0809 | 0.0324 | 0.9558 | -0.0501 | 0.9191 | 157.155 | 76.2541 | 0.7986 | -0.0628 | 10.4729 | 2.1406 | UNDEF | UNDEF | 2.8994 | 39.6377 | 66.0629 | 4 | 4 | 4 | UNDEF | 3.0228
8.1001 | 0.9461 | 0.0171 | 0.03 | 3.8616 | 1.8643 | 0.081 | 0.0317 | 0.9518 | -0.051 | 0.9161 | 157.355 | 76.3541 | 0.7944 | -0.0642 | 10.4043 | 2.1529 | UNDEF | UNDEF | 2.9031 | 39.4355 | 65.7259 | 4 | 4 | 4 | UNDEF | 3.0172
8.1101 | 0.9307 | 0.0169 | 0.0304 | 3.7897 | 1.8461 | 0.0811 | 0.0327 | 0.9365 | -0.0507 | 0.9003 | 157.555 | 76.4541 | 0.7789 | -0.0651 | 10.1879 | 2.1682 | UNDEF | UNDEF | 2.9125 | 38.6567 | 64.4278 | 3 | 4 | 4 | UNDEF | 2.9846
8.1201 | 0.8999 | 0.0167 | 0.0308 | 3.7897 | 1.815 | 0.0812 | 0.0342 | 0.9058 | -0.0504 | 0.8692 | 157.755 | 76.5541 | 0.748 | -0.0674 | 9.7712 | 2.229 | UNDEF | UNDEF | 2.9342 | 37.109 | 61.8483 | 3 | 4 | 4 | UNDEF | 2.9237
8.1301 | 0.873 | 0.0166 | 0.0316 | 3.8133 | 1.7834 | 0.0813 | 0.0361 | 0.879 | -0.0497 | 0.8415 | 157.955 | 76.6541 | 0.7211 | -0.069 | 9.4067 | 2.3083 | UNDEF | UNDEF | 2.9563 | 35.7535 | 59.5892 | 3 | 4 | 4 | UNDEF | 2.8743
8.1401 | 0.8724 | 0.0166 | 0.0331 | 3.8616 | 1.7274 | 0.0814 | 0.0379 | 0.8787 | -0.0483 | 0.8393 | 158.155 | 76.7541 | 0.7205 | -0.067 | 9.3871 | 2.3099 | UNDEF | UNDEF | 2.9572 | 35.7105 | 59.5174 | 3 | 4 | 4 | UNDEF | 2.8738
8.1501 | 0.8767 | 0.0169 | 0.035 | 3.7897 | 1.6828 | 0.0815 | 0.04 | 0.8833 | -0.0465 | 0.8416 | 158.355 | 76.8541 | 0.725 | -0.0641 | 9.433 | 2.3373 | UNDEF | UNDEF | 2.9582 | 35.9152 | 59.8587 | 3 | 4 | 4 | UNDEF | 2.8896
8.1601 | 0.881 | 0.0172 | 0.0397 | 3.8133 | 1.6318 | 0.0816 | 0.045 | 0.8885 | -0.0419 | 0.8413 | 158.555 | 76.9541 | 0.7299 | -0.0574 | 9.4854 | 2.3628 | UNDEF | UNDEF | 2.9587 | 36.1199 | 60.1999 | 3 | 4 | 4 | UNDEF | 2.9047
8.1701 | 0.9038 | 0.0206 | 0.0426 | 3.9092 | 1.8581 | 0.0817 | 0.0471 | 0.9119 | -0.0391 | 0.8612 | 158.755 | 77.0541 | 0.7531 | -0.0519 | 9.7739 | 2.7295 | UNDEF | UNDEF | 2.9821 | 37.2512 | 62.0853 | 3 | 4 | 4 | UNDEF | 3.023
8.1801 | 0.9845 | 0.0232 | 0.0451 | 3.837 | 2.0086 | 0.0818 | 0.0458 | 0.9931 | -0.0367 | 0.9394 | 158.945 | 77.1441 | 0.8341 | -0.044 | 10.8127 | 2.7772 | UNDEF | UNDEF | 2.9499 | 41.2781 | 68.7969 | 3 | 4 | 4 | UNDEF | 3.2289
8.1901 | 1.1267 | 0.0242 | 0.0472 | 3.8612 | 2.0141 | 0.0819 | 0.0419 | 1.1357 | -0.0347 | 1.0795 | 159.135 | 77.2341 | 0.9766 | -0.0355 | 12.6445 | 2.4804 | UNDEF | UNDEF | 2.8661 | 48.3805 | 80.6341 | 4 | 5 | 4 | UNDEF | 3.5168
8.2001 | 1.3305 | 0.0243 | 0.0496 | 3.8849 | 1.9487 | 0.082 | 0.0372 | 1.3399 | -0.0324 | 1.2809 | 159.335 | 77.3341 | 1.1806 | -0.0275 | 15.2658 | 2.0624 | UNDEF | UNDEF | 2.7534 | 58.5577 | 97.5961 | 4 | 5 | 4 | UNDEF | 3.8993
8.2101 | 1.515 | 0.0243 | 0.0507 | 3.8849 | 1.877 | 0.0821 | 0.0335 | 1.5246 | -0.0314 | 1.4643 | 159.535 | 77.4341 | 1.3651 | -0.023 | 17.6294 | 1.7822 | UNDEF | UNDEF | 2.6662 | 67.7739 | 112.9564 | 4 | 5 | 4 | UNDEF | 4.2399
8.2201 | 1.5996 | 0.0243 | 0.0505 | 3.9089 | 1.8154 | 0.0822 | 0.0316 | 1.6092 | -0.0317 | 1.5491 | 159.735 | 77.5341 | 1.4494 | -0.0219 | 18.6944 | 1.6772 | UNDEF | UNDEF | 2.6305 | 71.9925 | 119.9875 | 4 | 5 | 4 | UNDEF | 4.3952
8.2301 | 1.5881 | 0.0246 | 0.0501 | 3.9569 | 1.7802 | 0.0823 | 0.0316 | 1.5976 | -0.0322 | 1.5379 | 159.935 | 77.6341 | 1.4376 | -0.0224 | 18.5182 | 1.7089 | UNDEF | UNDEF | 2.6384 | 71.4059 | 119.0098 | 4 | 5 | 4 | UNDEF | 4.3811
8.2401 | 1.5419 | 0.0248 | 0.0488 | 3.9329 | 1.7452 | 0.0824 | 0.0316 | 1.5512 | -0.0336 | 1.4932 | 160.135 | 77.7341 | 1.3911 | -0.0242 | 17.895 | 1.7847 | UNDEF | UNDEF | 2.6612 | 69.0893 | 115.1488 | 4 | 5 | 4 | UNDEF | 4.3039
8.2501 | 1.5419 | 0.0257 | 0.0488 | 3.9329 | 1.756 | 0.0825 | 0.0316 | 1.5512 | -0.0337 | 1.4931 | 160.335 | 77.8341 | 1.3909 | -0.0242 | 17.8695 | 1.846 | UNDEF | UNDEF | 2.6698 | 69.0793 | 115.1322 | 4 | 5 | 4 | UNDEF | 4.3232
8.2601 | 1.4804 | 0.0263 | 0.0488 | 3.9329 | 1.7581 | 0.0826 | 0.033 | 1.4897 | -0.0338 | 1.4316 | 160.535 | 77.9341 | 1.3292 | -0.0254 | 17.0548 | 1.9809 | UNDEF | UNDEF | 2.7037 | 65.9939 | 109.9898 | 4 | 5 | 4 | UNDEF | 4.225
8.2701 | 1.4804 | 0.027 | 0.0494 | 3.885 | 1.7483 | 0.0827 | 0.0333 | 1.4898 | -0.0333 | 1.4311 | 160.735 | 78.0341 | 1.3291 | -0.0251 | 17.0318 | 2.0303 | UNDEF | UNDEF | 2.7102 | 65.9839 | 109.9732 | 4 | 5 | 4 | UNDEF | 4.2395
8.2801 | 1.435 | 0.0265 | 0.0521 | 3.9089 | 1.6556 | 0.0828 | 0.0363 | 1.4449 | -0.0307 | 1.3829 | 160.935 | 78.1341 | 1.284 | -0.0239 | 16.4328 | 2.0669 | UNDEF | UNDEF | 2.7275 | 63.7034 | 106.1724 | 4 | 5 | 4 | UNDEF | 4.1472
8.2901 | 1.413 | 0.028 | 0.0567 | 3.9329 | 1.6689 | 0.0829 | 0.0401 | 1.4238 | -0.0262 | 1.3563 | 161.135 | 78.2341 | 1.2627 | -0.0207 | 16.1395 | 2.2202 | UNDEF | UNDEF | 2.7515 | 62.5942 | 104.3237 | 4 | 5 | 4 | UNDEF | 4.1368
8.3001 | 1.4561 | 0.0295 | 0.055 | 3.9811 | 1.6884 | 0.083 | 0.0378 | 1.4665 | -0.028 | 1.4011 | 161.335 | 78.334 | 1.3052 | -0.0215 | 16.6617 | 2.2625 | UNDEF | UNDEF | 2.7448 | 64.7368 | 107.8947 | 4 | 5 | 4 | UNDEF | 4.2475
8.3101 | 1.4991 | 0.0299 | 0.0561 | 4.0051 | 1.6497 | 0.0831 | 0.0374 | 1.5098 | -0.027 | 1.443 | 161.535 | 78.434 | 1.3483 | -0.02 | 17.1897 | 2.2185 | UNDEF | UNDEF | 2.7288 | 66.8795 | 111.4658 | 4 | 5 | 4 | UNDEF | 4.3358
8.3201 | 1.5881 | 0.0301 | 0.0598 | 4.0294 | 1.6075 | 0.0832 | 0.0377 | 1.5994 | -0.0234 | 1.5282 | 161.735 | 78.534 | 1.4377 | -0.0163 | 18.3065 | 2.0938 | UNDEF | UNDEF | 2.692 | 71.3159 | 118.8598 | 4 | 5 | 4 | UNDEF | 4.5044
8.3301 | 1.9263 | 0.0344 | 0.0654 | 4.0051 | 1.7801 | 0.0833 | 0.034 | 1.9388 | -0.0179 | 1.8609 | 161.935 | 78.634 | 1.7768 | -0.0101 | 22.5963 | 1.9377 | UNDEF | UNDEF | 2.5979 | 88.2205 | 147.0341 | 4 | 5 | 4 | UNDEF | 5.2071
8.3401 | 2.2877 | 0.04 | 0.0672 | 3.9811 | 2.0116 | 0.0834 | 0.0294 | 2.3005 | -0.0162 | 2.2205 | 162.125 | 78.724 | 2.1383 | -0.0076 | 27.1625 | 1.872 | UNDEF | UNDEF | 2.5244 | 106.2789 | 177.1314 | 4 | 5 | 4 | UNDEF | 5.9647
8.3501 | 2.5991 | 0.0446 | 0.0656 | 3.9569 | 2.1777 | 0.0835 | 0.0252 | 2.6116 | -0.0179 | 2.5335 | 162.315 | 78.814 | 2.4492 | -0.0073 | 31.0762 | 1.8215 | 16.7954 | 10.0581 | 2.4703 | UNDEF | UNDEF | 5 | 6 | 6 | 33.5974 | 6.6046
8.3601 | 2.4876 | 0.0474 | 0.0424 | 3.9331 | 2.2484 | 0.0836 | 0.017 | 2.4957 | -0.0412 | 2.4452 | 162.505 | 78.904 | 2.3332 | -0.0177 | 29.5695 | 2.0321 | UNDEF | UNDEF | 2.5162 | 116.2549 | 193.7581 | 4 | 6 | 0 | UNDEF | 6.4605
8.3701 | 2.3761 | 0.0512 | -0.006 | 3.9089 | 2.3622 | 0.0837 | -0.0025 | 2.375 | -0.0897 | 2.3821 | 162.695 | 78.994 | 2.2123 | -0.0405 | 28.0057 | 2.3129 | UNDEF | UNDEF | 2.5693 | 110.6712 | 184.452 | 4 | 5 | 4 | UNDEF | 6.3322
8.3801 | 2.3146 | 0.0546 | -0.006 | 3.9569 | 2.4587 | 0.0838 | -0.0026 | 2.3135 | -0.0898 | 2.3206 | 162.885 | 79.084 | 2.1506 | -0.0418 | 27.1937 | 2.539 | UNDEF | UNDEF | 2.6044 | 107.5864 | 179.3106 | 4 | 5 | 4 | UNDEF | 6.2769
8.3901 | 2.28 | 0.0589 | -0.006 | 3.9568 | 2.5807 | 0.0839 | -0.0026 | 2.2789 | -0.0899 | 2.286 | 163.075 | 79.174 | 2.1158 | -0.0425 | 26.7234 | 2.7853 | UNDEF | UNDEF | 2.6355 | 105.847 | 176.4116 | 4 | 5 | 4 | UNDEF | 6.2811
8.4001 | 2.207 | 0.0599 | -0.006 | 4.0049 | 2.5628 | 0.084 | -0.0027 | 2.2058 | -0.09 | 2.213 | 163.265 | 79.264 | 2.0426 | -0.0441 | 25.7692 | 2.9319 | UNDEF | UNDEF | 2.6619 | 102.1854 | 170.309 | 4 | 5 | 4 | UNDEF | 6.1624
8.4101 | 2.1971 | 0.0611 | -0.0043 | 3.9329 | 2.5661 | 0.0841 | -0.0019 | 2.1963 | -0.0884 | 2.2013 | 163.455 | 79.354 | 2.0328 | -0.0435 | 25.6168 | 3.0055 | UNDEF | UNDEF | 2.6707 | 101.6804 | 169.4673 | 4 | 5 | 4 | UNDEF | 6.1628
8.4201 | 2.1942 | 0.0634 | 0.001 | 3.9329 | 2.6149 | 0.0842 | 0.0004 | 2.1944 | -0.0832 | 2.1932 | 163.645 | 79.444 | 2.0307 | -0.041 | 25.562 | 3.1213 | UNDEF | UNDEF | 2.6819 | 101.5282 | 169.2137 | 4 | 5 | 4 | UNDEF | 6.1907
8.4301 | 2.2025 | 0.0713 | 0.0025 | 3.9568 | 2.8538 | 0.0843 | 0.0011 | 2.203 | -0.0818 | 2.2 | 163.835 | 79.534 | 2.0392 | -0.0401 | 25.6388 | 3.4955 | UNDEF | UNDEF | 2.7126 | 101.9339 | 169.8899 | 4 | 5 | 4 | UNDEF | 6.3152
8.4401 | 2.2108 | 0.0783 | 0.0048 | 3.9811 | 3.0159 | 0.0844 | 0.0022 | 2.2117 | -0.0796 | 2.206 | 164.035 | 79.634 | 2.0477 | -0.0389 | 25.7139 | 3.8258 | UNDEF | UNDEF | 2.7373 | 102.3392 | 170.5653 | 4 | 5 | 4 | UNDEF | 6.4231
8.4501 | 2.403 | 0.0814 | 0.007 | 4.0051 | 2.998 | 0.0845 | 0.0029 | 2.4044 | -0.0775 | 2.3961 | 164.225 | 79.724 | 2.2401 | -0.0346 | 28.0985 | 3.6336 | UNDEF | UNDEF | 2.6936 | 111.9402 | 186.567 | 4 | 5 | 4 | UNDEF | 6.8214
8.4601 | 2.6183 | 0.083 | 0.0105 | 4.0528 | 2.9205 | 0.0846 | 0.004 | 2.6203 | -0.0741 | 2.6079 | 164.415 | 79.814 | 2.4559 | -0.0302 | 30.77 | 3.3791 | UNDEF | UNDEF | 2.6431 | 122.6946 | 204.4909 | 4 | 6 | 0 | UNDEF | 7.241
8.4701 | 2.8605 | 0.0853 | 0.0122 | 4.0291 | 2.8686 | 0.0847 | 0.0043 | 2.8628 | -0.0725 | 2.8483 | 164.605 | 79.904 | 2.6982 | -0.0269 | 33.7681 | 3.1606 | UNDEF | UNDEF | 2.5936 | 134.7944 | 224.6573 | 4 | 6 | 0 | UNDEF | 7.7156
8.4801 | 3.1603 | 0.0868 | 0.0136 | 4.0288 | 2.7998 | 0.0848 | 0.0043 | 3.1629 | -0.0713 | 3.1468 | 164.795 | 79.994 | 2.9981 | -0.0238 | 37.4793 | 2.8953 | UNDEF | UNDEF | 2.5345 | 149.7774 | 249.629 | 4 | 6 | 0 | UNDEF | 8.2804
8.4901 | 3.4448 | 0.0894 | 0.0083 | 3.9809 | 2.7768 | 0.0849 | 0.0024 | 3.4464 | -0.0766 | 3.4365 | 164.985 | 80.084 | 3.2814 | -0.0233 | 40.9746 | 2.7249 | UNDEF | UNDEF | 2.4881 | 163.9916 | 273.3193 | 4 | 6 | 0 | UNDEF | 8.8272
8.5001 | 3.6755 | 0.0909 | -0.0015 | 4.0049 | 2.7246 | 0.085 | -0.0004 | 3.6752 | -0.0865 | 3.677 | 165.175 | 80.174 | 3.51 | -0.0247 | 43.7798 | 2.591 | 30.7834 | 22.9743 | 2.452 | UNDEF | UNDEF | 5 | 6 | 6 | 35.642 | 9.2603
8.5101 | 3.8408 | 0.0955 | -0.0174 | 4.0288 | 2.7631 | 0.0851 | -0.0045 | 3.8375 | -0.1025 | 3.8582 | 165.365 | 80.264 | 3.6721 | -0.0279 | 45.7502 | 2.5996 | 32.5832 | 24.6362 | 2.4388 | UNDEF | UNDEF | 5 | 6 | 6 | 35.9007 | 9.6174
8.5201 | 3.9253 | 0.1008 | -0.0325 | 4.0528 | 2.8325 | 0.0852 | -0.0083 | 3.9192 | -0.1177 | 3.9579 | 165.555 | 80.354 | 3.7536 | -0.0314 | 46.7134 | 2.6856 | 33.4614 | 25.4471 | 2.4416 | UNDEF | UNDEF | 5 | 6 | 6 | 36.0248 | 9.842
8.5301 | 3.9138 | 0.1173 | -0.0397 | 4.0288 | 3.215 | 0.0853 | -0.0101 | 3.9063 | -0.125 | 3.9535 | 165.755 | 80.454 | 3.7405 | -0.0334 | 46.4926 | 3.1357 | UNDEF | UNDEF | 2.489 | 187.4029 | 312.3381 | 4 | 6 | 0 | UNDEF | 10.0335
8.5401 | 3.8561 | 0.1296 | -0.0494 | 4.1007 | 3.4445 | 0.0854 | -0.0128 | 3.8468 | -0.1348 | 3.9055 | 165.955 | 80.554 | 3.6808 | -0.0366 | 45.6938 | 3.5219 | UNDEF | UNDEF | 2.5295 | 184.5097 | 307.5162 | 4 | 6 | 0 | UNDEF | 10.0788
8.5501 | 3.7485 | 0.1363 | -0.053 | 4.0768 | 3.4412 | 0.0855 | -0.0141 | 3.7384 | -0.1385 | 3.8015 | 166.155 | 80.654 | 3.5723 | -0.0388 | 44.2914 | 3.816 | UNDEF | UNDEF | 2.5635 | 179.1178 | 298.5296 | 4 | 6 | 0 | UNDEF | 9.9613
8.5601 | 3.7336 | 0.1426 | -0.0541 | 4.1008 | 3.3318 | 0.0856 | -0.0145 | 3.7233 | -0.1397 | 3.7876 | 166.355 | 80.754 | 3.5569 | -0.0393 | 44.0464 | 4.0096 | UNDEF | UNDEF | 2.5804 | 178.3599 | 297.2665 | 4 | 6 | 0 | UNDEF | 10.0044
8.5701 | 3.7327 | 0.1541 | -0.0543 | 4.0534 | 3.2535 | 0.0857 | -0.0145 | 3.7224 | -0.14 | 3.787 | 166.555 | 80.854 | 3.5559 | -0.0394 | 43.979 | 4.3347 | UNDEF | UNDEF | 2.6049 | 178.3094 | 297.1823 | 4 | 6 | 0 | UNDEF | 10.125
8.5801 | 3.756 | 0.169 | -0.0543 | 3.982 | 3.1721 | 0.0858 | -0.0145 | 3.7457 | -0.1401 | 3.8103 | 166.755 | 80.954 | 3.5789 | -0.0392 | 44.2094 | 4.7211 | UNDEF | UNDEF | 2.6299 | 179.4624 | 299.104 | 4 | 6 | 0 | UNDEF | 10.3173
8.5901 | 3.7793 | 0.1807 | -0.0534 | 4.0314 | 3.0067 | 0.0859 | -0.0141 | 3.7691 | -0.1393 | 3.8327 | 166.955 | 81.054 | 3.6022 | -0.0387 | 44.4415 | 5.0175 | UNDEF | UNDEF | 2.6474 | 180.6155 | 301.0258 | 4 | 6 | 0 | UNDEF | 10.4745
8.6001 | 4.3597 | 0.19 | -0.0525 | 3.9587 | 2.8045 | 0.086 | -0.012 | 4.3498 | -0.1385 | 4.4122 | 167.145 | 81.144 | 4.1826 | -0.0331 | 51.5458 | 4.5433 | UNDEF | UNDEF | 2.5719 | 209.6299 | 349.3832 | 4 | 6 | 0 | UNDEF | 11.6332
8.6101 | 5.7321 | 0.1934 | -0.0499 | 3.7448 | 2.5469 | 0.0861 | -0.0087 | 5.7226 | -0.136 | 5.7821 | 167.335 | 81.234 | 5.5553 | -0.0245 | 68.3865 | 3.4814 | UNDEF | UNDEF | 2.4036 | 278.24 | 463.7333 | 4 | 6 | 0 | UNDEF | 14.1233
8.6201 | 7.5927 | 0.2131 | -0.0503 | 3.6981 | 2.5438 | 0.0862 | -0.0066 | 7.5832 | -0.1365 | 7.6431 | 167.525 | 81.324 | 7.4157 | -0.0184 | 91.1866 | 2.8741 | 60.5626 | 50.4716 | 2.2578 | UNDEF | UNDEF | 5 | 6 | 6 | 39.7212 | 17.5434
8.6301 | 9.6187 | 0.2349 | -0.0497 | 3.677 | 2.5741 | 0.0863 | -0.0052 | 9.6092 | -0.136 | 9.6684 | 167.715 | 81.414 | 9.4415 | -0.0144 | 115.9688 | 2.4879 | 70.3512 | 59.51 | 2.1417 | UNDEF | UNDEF | 5 | 6 | 6 | 40.9745 | 21.1746
8.6401 | 11.4985 | 0.2584 | -0.0505 | 3.6786 | 2.6334 | 0.0864 | -0.0044 | 11.4889 | -0.1369 | 11.549 | 167.905 | 81.504 | 11.321 | -0.0121 | 138.9009 | 2.2823 | 77.733 | 66.3262 | 2.0623 | UNDEF | UNDEF | 5 | 6 | 6 | 41.8886 | 24.5208
8.6501 | 12.8247 | 0.3097 | -0.0548 | 3.5868 | 2.9881 | 0.0865 | -0.0043 | 12.8143 | -0.1413 | 12.8795 | 168.095 | 81.594 | 12.6462 | -0.0112 | 154.9898 | 2.4488 | 82.2374 | 70.4854 | 2.0558 | UNDEF | UNDEF | 5 | 6 | 6 | 42.4329 | 27.2795
8.6601 | 13.855 | 0.3314 | -0.0557 | 3.5152 | 3.037 | 0.0866 | -0.004 | 13.8444 | -0.1424 | 13.9107 | 168.295 | 81.694 | 13.6761 | -0.0104 | 167.4066 | 2.423 | 85.4156 | 73.4201 | 2.0315 | UNDEF | UNDEF | 5 | 6 | 6 | 42.8104 | 29.1923
8.6701 | 14.4854 | 0.3386 | -0.06 | 3.559 | 2.9668 | 0.0867 | -0.0041 | 14.474 | -0.1467 | 14.5455 | 168.485 | 81.784 | 14.3056 | -0.0103 | 174.9189 | 2.3671 | 87.2369 | 75.1018 | 2.0118 | UNDEF | UNDEF | 5 | 7 | 0 | UNDEF | 30.2886
8.6801 | 13.9511 | 0.3474 | -0.061 | 3.5131 | 2.9404 | 0.0868 | -0.0044 | 13.9395 | -0.1478 | 14.0121 | 168.675 | 81.874 | 13.7708 | -0.0107 | 168.1956 | 2.5228 | 85.6522 | 73.6386 | 2.0441 | UNDEF | UNDEF | 5 | 6 | 6 | 42.8336 | 29.54
8.6901 | 13.4437 | 0.3977 | -0.0693 | 3.5351 | 3.293 | 0.0869 | -0.0052 | 13.4305 | -0.1562 | 13.513 | 168.875 | 81.974 | 13.2616 | -0.0118 | 161.7784 | 2.9988 | 84.087 | 72.1933 | 2.1142 | UNDEF | UNDEF | 8 | 6 | 0 | UNDEF | 29.2681
8.7001 | 12.6556 | 0.4209 | -0.0724 | 3.5609 | 3.4522 | 0.087 | -0.0057 | 12.6418 | -0.1594 | 12.728 | 169.075 | 82.074 | 12.4728 | -0.0128 | 151.9699 | 3.3742 | UNDEF | UNDEF | 2.1716 | UNDEF | UNDEF | 8 | 6 | 0 | UNDEF | 28.2029
8.7101 | 10.9295 | 0.4447 | -0.0732 | 3.5412 | 3.6483 | 0.0871 | -0.0067 | 10.9156 | -0.1603 | 11.0027 | 169.275 | 82.174 | 10.7464 | -0.0149 | 130.7758 | 4.1378 | UNDEF | UNDEF | 2.2816 | UNDEF | UNDEF | 8 | 6 | 0 | UNDEF | 25.5122
8.7201 | 10.9012 | 0.4422 | -0.0734 | 3.5868 | 3.6087 | 0.0872 | -0.0067 | 10.8872 | -0.1606 | 10.9746 | 169.475 | 82.274 | 10.7178 | -0.015 | 130.2693 | 4.1262 | UNDEF | UNDEF | 2.2816 | UNDEF | UNDEF | 8 | 6 | 0 | UNDEF | 25.4463
8.7301 | 10.8961 | 0.4448 | -0.0734 | 3.5993 | 3.5993 | 0.0873 | -0.0067 | 10.8822 | -0.1607 | 10.9695 | 169.675 | 82.374 | 10.7125 | -0.015 | 130.0475 | 4.1526 | UNDEF | UNDEF | 2.2843 | UNDEF | UNDEF | 8 | 6 | 0 | UNDEF | 25.4638
8.7401 | 10.9458 | 0.4607 | -0.0734 | 3.6562 | 3.6248 | 0.0874 | -0.0067 | 10.9318 | -0.1608 | 11.0191 | 169.875 | 82.4739 | 10.7619 | -0.0149 | 130.4889 | 4.2808 | UNDEF | UNDEF | 2.294 | UNDEF | UNDEF | 9 | 6 | 0 | UNDEF | 25.6881
8.7501 | 10.9954 | 0.5273 | -0.0734 | 3.6562 | 3.9339 | 0.0875 | -0.0067 | 10.9814 | -0.1609 | 11.0687 | 170.075 | 82.5739 | 10.8114 | -0.0149 | 130.9293 | 4.8775 | UNDEF | UNDEF | 2.3392 | UNDEF | UNDEF | 9 | 6 | 0 | UNDEF | 26.3197
8.7601 | 11.0996 | 0.5625 | -0.0726 | 3.6122 | 3.8814 | 0.0876 | -0.0065 | 11.0859 | -0.1602 | 11.1722 | 170.275 | 82.6739 | 10.9156 | -0.0147 | 132.0316 | 5.1528 | UNDEF | UNDEF | 2.3566 | UNDEF | UNDEF | 9 | 6 | 0 | UNDEF | 26.7755
8.7701 | 11.46 | 0.5737 | -0.072 | 3.7545 | 3.6344 | 0.0877 | -0.0063 | 11.4464 | -0.1597 | 11.532 | 170.475 | 82.7739 | 11.2759 | -0.0142 | 136.225 | 5.088 | UNDEF | UNDEF | 2.3443 | UNDEF | UNDEF | 9 | 6 | 0 | UNDEF | 27.4945
8.7801 | 13.6935 | 0.5996 | -0.0718 | 3.7106 | 3.4426 | 0.0878 | -0.0052 | 13.6799 | -0.1596 | 13.7654 | 170.675 | 82.8739 | 13.5092 | -0.0118 | 163.0093 | 4.4386 | UNDEF | UNDEF | 2.2514 | UNDEF | UNDEF | 9 | 6 | 0 | UNDEF | 31.5529
8.7901 | 15.2158 | 0.6258 | -0.0716 | 3.7776 | 3.2648 | 0.0879 | -0.0047 | 15.2022 | -0.1595 | 15.2875 | 170.875 | 82.9739 | 15.0314 | -0.0106 | 181.1577 | 4.1636 | UNDEF | UNDEF | 2.2028 | UNDEF | UNDEF | 8 | 7 | 8 | UNDEF | 34.3507
8.8001 | 19.037 | 0.6572 | -0.0716 | 3.7457 | 3.1102 | 0.088 | -0.0038 | 19.0234 | -0.1596 | 19.1086 | 171.075 | 83.0739 | 18.8523 | -0.0085 | 226.9344 | 3.4858 | UNDEF | UNDEF | 2.0849 | UNDEF | UNDEF | 8 | 7 | 8 | UNDEF | 40.9626
8.8101 | 22.9889 | 0.7369 | -0.0695 | 3.7457 | 3.1498 | 0.0881 | -0.003 | 22.9757 | -0.1576 | 23.0584 | 171.275 | 83.1739 | 22.8044 | -0.0069 | 274.1774 | 3.2314 | UNDEF | UNDEF | 2.0139 | UNDEF | UNDEF | 8 | 7 | 8 | UNDEF | 48.1071
8.8201 | 27.5674 |  | -0.0681 | 3.8527 |  |  |  | 27.5544
8.8301 | 29.4856 |  | -0.0681 | 3.9235 |  |  |  | 29.4727
8.8401 | 32.142 |  | -0.0684 | 3.8998 |  |  |  | 32.129
8.8501 | 33.672 |  | -0.0685 | 3.9389 |  |  |  | 33.659
8.8601 | 36.3707 |  | -0.0685 | 4.0083 |  |  |  | 36.3576
8.8701 | 40.4071 |  | -0.0678 | 4.0396 |  |  |  | 40.3942
8.8801 | 44.5435 |  | -0.0693 | 3.9407 |  |  |  | 44.5303