## Header
Client Name | Site Investigations
Job Number | 05TT1
Sounding Number | 4
Cone Number | C10CFIIP.C13068
Location | Oriental Parade - Wellington
Operator | Troy Davy
Date | 2016-01-09
Start Time | 3:23:00 p.m.
Time at penetration | 12:00:00 a.m.
End Time | 12:00:00 a.m.
Water level | -1.7
Reference level
Ground level | 0
Predrill | 1.4
Penetration Depth | 4.19
Remarks | Inclination
E Coordinate | 0
N Coordinate | 0
Alpha Factor | 0.81
Beta Factor | 1

## Data
Depth [m] | Cone resistance (qc) in MPa | Sleeve friction (fs) in MPa | Dynamic pore pressure (u2) in MPa | Inclination (I) in degr | Friction ratio (Rf) in % | Equilibirum pore pressure (u0) in MPa | Dynamic pore pressure ratio (u/qc) in MPa | Corrected cone resistance (qt) in MPa | Excess pore pressure (du) in MPa | Effective cone resistance (qe) in MPa | Total vertical stress (rov;z) in kPa | Effective vertical stress (rov;z`) in kPa | Net cone resistance (qn) in MPa | Pore pressure ratio (Bq) | Normalised cone resistance (qnorm) [Qt] | Normalised friction ratio (fnorm) in % | Relative density (consolidated) in % | Relative density (over-consolidated) in % | Soil behaviour type index (Ic) | Min. Undrained shear strength (Su) in kPa | Max. Undrained shear strength (Su) in kPa | Soil Classification (using Fr) | Soil Classification (using Bq) | Soil Classification (avg. of Fr and Bq) | Internal friction angle in degrees | Equivalent SPT N60 Value
0 | 0.0273 | 0 | 0.0002 | 2.9663 | 0 | 0 | 0.0071 | 0.0273 | 0.0002 | 0.0271 | 0.17 | 0.17 | 0.0272 | 0.0071 | 159.7686 | 0 | UNDEF | UNDEF | 4 | UNDEF | UNDEF | 0 | 6 | 0 | UNDEF | 0.2462
0.01 | 0.0619 | 0 | 0.0002 | 3.111 | 0 | 0 | 0.0031 | 0.0619 | 0.0002 | 0.0617 | 0.34 | 0.34 | 0.0616 | 0.0031 | 181.1434 | 0 | UNDEF | UNDEF | 4 | UNDEF | UNDEF | 0 | 7 | 0 | UNDEF | 0.5582
0.02 | 0.0734 | 0 | 0.0004 | 2.8662 | 0 | 0 | 0.0053 | 0.0735 | 0.0004 | 0.073 | 0.51 | 0.51 | 0.073 | 0.0053 | 143.1142 | 0 | UNDEF | UNDEF | 4 | UNDEF | UNDEF | 0 | 6 | 0 | UNDEF | 0.6623
0.03 | 0.085 | 0.0003 | 0.0003 | 2.8496 | 0.4425 | 0 | 0.0034 | 0.085 | 0.0003 | 0.0847 | 0.68 | 0.68 | 0.0843 | 0.0034 | 124.0184 | 0.3915 | -16.6797 | -20.8518 | 1.5985 | UNDEF | UNDEF | 6 | 6 | 6 | 41.2653 | 0.1532
0.04 | 0.0811 | 0.0007 | 0.0002 | 2.8432 | 0.7966 | 0 | 0.003 | 0.0812 | 0.0002 | 0.0809 | 0.85 | 0.85 | 0.0803 | 0.003 | 94.4813 | 0.8222 | -23.6936 | -27.3282 | 1.8767 | UNDEF | UNDEF | 6 | 6 | 6 | 39.8395 | 0.1612
0.05 | 0.0926 | 0.0013 | 0.0002 | 3.1949 | 1.5123 | 0 | 0.0024 | 0.0927 | 0.0002 | 0.0924 | 1.02 | 1.02 | 0.0917 | 0.0024 | 89.8698 | 1.4406 | -22.3383 | -26.0768 | 2.0493 | UNDEF | UNDEF | 5 | 6 | 6 | 39.5716 | 0.1966
0.06 | 0.1003 | 0.0026 | 0.0002 | 2.9166 | 2.8761 | 0 | 0.002 | 0.1004 | 0.0002 | 0.1001 | 1.19 | 1.19 | 0.0992 | 0.0021 | 83.3474 | 2.6628 | -22.5482 | -26.2706 | 2.2598 | UNDEF | UNDEF | 5 | 6 | 6 | 39.1638 | 0.232
0.07 | 0.1042 | 0.003 | 0.0002 | 3.1556 | 3.0602 | 0 | 0.0019 | 0.1042 | 0.0002 | 0.104 | 1.36 | 1.36 | 0.1029 | 0.0019 | 75.6297 | 2.8684 | -24.0355 | -27.644 | 2.3123 | UNDEF | UNDEF | 5 | 6 | 6 | 38.6311 | 0.2464
0.08 | 0.1234 | 0.0029 | 0.0002 | 3.2392 | 2.9862 | 0 | 0.0016 | 0.1234 | 0.0002 | 0.1232 | 1.53 | 1.53 | 0.1219 | 0.0016 | 79.6778 | 2.4123 | -19.6977 | -23.6385 | 2.2424 | UNDEF | UNDEF | 5 | 6 | 6 | 38.9183 | 0.2833
0.09 | 0.1388 | 0.0029 | 0.0002 | 2.9852 | 2.8238 | 0 | 0.0015 | 0.1388 | 0.0002 | 0.1386 | 1.7 | 1.7 | 0.1371 | 0.0015 | 80.6558 | 2.1378 | -17.2293 | -21.3593 | 2.2015 | UNDEF | UNDEF | 5 | 6 | 6 | 38.9853 | 0.3131
0.1 | 0.1349 | 0.0028 | 0.0002 | 3.0523 | 2.5254 | 0 | 0.0015 | 0.135 | 0.0002 | 0.1347 | 1.87 | 1.87 | 0.1331 | 0.0016 | 71.1773 | 2.1322 | -20.57 | -24.444 | 2.2396 | UNDEF | UNDEF | 5 | 6 | 6 | 38.2951 | 0.3094
0.11 | 0.085 | 0.0029 | 0.0002 | 3.1087 | 2.2962 | 0 | 0.0026 | 0.085 | 0.0002 | 0.0847 | 2.04 | 2.04 | 0.083 | 0.0026 | 40.6661 | 3.4461 | UNDEF | UNDEF | 2.5594 | 4.1459 | 6.9098 | 4 | 6 | 0 | UNDEF | 0.2253
0.12 | 0.0859 | 0.0029 | 0.0002 | 3.1426 | 2.0986 | 0 | 0.0028 | 0.0859 | 0.0002 | 0.0856 | 2.21 | 2.21 | 0.0837 | 0.0029 | 37.8843 | 3.4394 | UNDEF | UNDEF | 2.5813 | 4.1839 | 6.9732 | 4 | 6 | 0 | UNDEF | 0.2303
0.13 | 0.0868 | 0.0029 | 0.0004 | 3.0365 | 1.9603 | 0 | 0.0045 | 0.0869 | 0.0004 | 0.0864 | 2.38 | 2.38 | 0.0845 | 0.0046 | 35.5097 | 3.4639 | UNDEF | UNDEF | 2.6041 | 4.222 | 7.0366 | 4 | 6 | 0 | UNDEF | 0.2354
0.14 | 0.0888 | 0.0028 | 0.0004 | 3.2565 | 1.7377 | 0 | 0.0044 | 0.0889 | 0.0004 | 0.0884 | 2.55 | 2.55 | 0.0863 | 0.0045 | 33.853 | 3.2265 | UNDEF | UNDEF | 2.5988 | 4.3126 | 7.1876 | 4 | 6 | 0 | UNDEF | 0.2401
0.15 | 0.1426 | 0.0026 | 0.005 | 3.054 | 1.5653 | 0 | 0.0353 | 0.1436 | 0.005 | 0.1376 | 2.72 | 2.72 | 0.1409 | 0.0357 | 51.7857 | 1.8764 | -26.8217 | -30.2167 | 2.305 | UNDEF | UNDEF | 5 | 6 | 6 | 36.447 | 0.3363
0.16 | 0.1964 | 0.0023 | 0.0062 | 3.0037 | 1.2997 | 0 | 0.0315 | 0.1976 | 0.0062 | 0.1902 | 2.89 | 2.89 | 0.1947 | 0.0318 | 67.3796 | 1.1704 | -14.9203 | -19.2272 | 2.0867 | UNDEF | UNDEF | 5 | 6 | 6 | 37.9562 | 0.423
0.17 | 0.2387 | 0.0015 | 0.0033 | 3.0214 | 0.8412 | 0 | 0.0138 | 0.2394 | 0.0033 | 0.2354 | 3.06 | 3.06 | 0.2363 | 0.0139 | 77.2196 | 0.6464 | -8.1351 | -12.9619 | 1.8883 | UNDEF | UNDEF | 6 | 6 | 6 | 38.7333 | 0.4764
0.18 | 0.2579 | 0.0007 | 0.0008 | 3.0869 | 0.3664 | 0 | 0.003 | 0.2581 | 0.0008 | 0.2572 | 3.23 | 3.23 | 0.2549 | 0.003 | 78.9055 | 0.2747 | -6.1558 | -11.1343 | 1.7053 | UNDEF | UNDEF | 6 | 6 | 6 | 38.8634 | 0.4822
0.19 | 0.2579 | 0.0003 | 0.0004 | 3.0696 | 0.1592 | 0 | 0.0015 | 0.258 | 0.0004 | 0.2576 | 3.4 | 3.4 | 0.2546 | 0.0015 | 74.8886 | 0.125 | -7.3264 | -12.2152 | 1.6267 | UNDEF | UNDEF | 6 | 6 | 6 | 38.5772 | 0.4695
0.2 | 0.2464 | 0.0001 | 0 | 3.0696 | 0.0612 | 0 | 0 | 0.2464 | 0 | 0.2464 | 3.57 | 3.57 | 0.2428 | 0 | 68.0238 | 0.0524 | UNDEF | UNDEF | 1.6385 | UNDEF | UNDEF | 0 | 6 | 0 | UNDEF | 0.4503
0.21 | 0.2349 | -0.0001 | 0 | 3.0864 | -0.0295 | 0 | 0 | 0.2349 | 0 | 0.2349 | 3.74 | 3.74 | 0.2311 | 0 | 61.8028 | -0.0275 | UNDEF | UNDEF | 4 | UNDEF | UNDEF | 0 | 6 | 0 | UNDEF | 2.1185
0.22 | 0.2233 | -0.0001 | 0 | 3.0026 | -0.0291 | 0 | 0 | 0.2233 | 0 | 0.2234 | 3.91 | 3.91 | 0.2194 | 0 | 56.1226 | -0.029 | UNDEF | UNDEF | 4 | UNDEF | UNDEF | 0 | 6 | 0 | UNDEF | 2.0145
0.23 | 0.2157 | -0.0001 | 0 | 2.9852 | -0.0587 | 0 | 0 | 0.2157 | 0 | 0.2157 | 4.08 | 4.08 | 0.2116 | 0 | 51.8581 | -0.0602 | UNDEF | UNDEF | 4 | UNDEF | UNDEF | 0 | 6 | 0 | UNDEF | 1.9452
0.24 | 0.208 | -0.0004 | 0 | 3.0704 | -0.1805 | 0 | 0 | 0.208 | 0 | 0.208 | 4.25 | 4.25 | 0.2037 | 0 | 47.9348 | -0.1874 | UNDEF | UNDEF | 4 | UNDEF | UNDEF | 0 | 6 | 0 | UNDEF | 1.8758
0.25 | 0.2003 | -0.0006 | 0 | 3.1201 | -0.2806 | 0 | 0 | 0.2003 | 0 | 0.2003 | 4.42 | 4.42 | 0.1959 | 0 | 44.3132 | -0.2924 | UNDEF | UNDEF | 4 | UNDEF | UNDEF | 0 | 6 | 0 | UNDEF | 1.8065
0.26 | 0.1926 | -0.0006 | 0 | 3.0696 | -0.2925 | 0 | 0 | 0.1926 | 0 | 0.1926 | 4.59 | 4.59 | 0.188 | 0 | 40.9599 | -0.3047 | UNDEF | UNDEF | 4 | UNDEF | UNDEF | 0 | 6 | 0 | UNDEF | 1.7371
0.27 | 0.1888 | -0.0006 | 0 | 3.1371 | -0.3218 | 0 | 0 | 0.1888 | 0 | 0.1888 | 4.76 | 4.76 | 0.184 | 0 | 38.6537 | -0.3286 | UNDEF | UNDEF | 4 | UNDEF | UNDEF | 0 | 6 | 0 | UNDEF | 1.7025
0.28 | 0.1811 | -0.0006 | 0 | 3.1035 | -0.3438 | 0 | 0 | 0.1811 | 0 | 0.1811 | 4.93 | 4.93 | 0.1761 | 0 | 35.7268 | -0.3523 | UNDEF | UNDEF | 4 | UNDEF | UNDEF | 0 | 6 | 0 | UNDEF | 1.6331
0.29 | 0.1734 | -0.0006 | 0 | 3.0869 | -0.3671 | 0 | 0 | 0.1734 | 0 | 0.1734 | 5.1 | 5.1 | 0.1683 | 0 | 32.995 | -0.3782 | UNDEF | UNDEF | 4 | UNDEF | UNDEF | 0 | 6 | 0 | UNDEF | 1.5638
0.3 | 0.1695 | -0.0006 | 0 | 3.1203 | -0.3827 | 0 | 0 | 0.1695 | 0 | 0.1695 | 5.27 | 5.27 | 0.1643 | 0 | 31.169 | -0.3874 | UNDEF | UNDEF | 4 | UNDEF | UNDEF | 0 | 6 | 0 | UNDEF | 1.5291
0.31 | 0.1618 | -0.0007 | 0 | 3.1035 | -0.4198 | 0 | 0 | 0.1618 | 0 | 0.1618 | 5.44 | 5.44 | 0.1564 | 0 | 28.7504 | -0.4273 | UNDEF | UNDEF | 4 | UNDEF | UNDEF | 0 | 6 | 0 | UNDEF | 1.4598
0.32 | 0.1503 | -0.0007 | 0 | 2.9687 | -0.4507 | 0 | 0 | 0.1503 | 0 | 0.1503 | 5.61 | 5.61 | 0.1447 | 0 | 25.7931 | -0.4728 | UNDEF | UNDEF | 4 | UNDEF | UNDEF | 0 | 5 | 0 | UNDEF | 1.3557
0.33 | 0.1426 | -0.0007 | 0 | 2.9523 | -0.4783 | 0 | 0 | 0.1426 | 0 | 0.1426 | 5.78 | 5.78 | 0.1368 | 0 | 23.6749 | -0.5058 | UNDEF | UNDEF | 4 | UNDEF | UNDEF | 0 | 5 | 0 | UNDEF | 1.2864
0.34 | 0.1388 | -0.0007 | 0 | 2.9852 | -0.5059 | 0 | 0 | 0.1388 | 0 | 0.1388 | 5.95 | 5.95 | 0.1328 | 0 | 22.3238 | -0.524 | UNDEF | UNDEF | 4 | UNDEF | UNDEF | 0 | 5 | 0 | UNDEF | 1.2517
0.35 | 0.1311 | -0.0007 | 0 | 2.9846 | -0.5325 | 0 | 0 | 0.1311 | 0 | 0.1311 | 6.12 | 6.12 | 0.125 | 0 | 20.4196 | -0.5586 | UNDEF | UNDEF | 4 | UNDEF | UNDEF | 0 | 5 | 0 | UNDEF | 1.1824
0.36 | 0.1234 | -0.0007 | 0 | 2.9513 | -0.5606 | 0 | 0 | 0.1234 | 0 | 0.1234 | 6.29 | 6.29 | 0.1171 | 0 | 18.6184 | -0.5978 | UNDEF | UNDEF | 4 | UNDEF | UNDEF | 0 | 5 | 0 | UNDEF | 1.113
0.37 | 0.1157 | -0.0007 | 0 | 2.9687 | -0.5899 | 0 | 0 | 0.1157 | 0 | 0.1157 | 6.46 | 6.46 | 0.1093 | 0 | 16.912 | -0.6408 | UNDEF | UNDEF | 4 | UNDEF | UNDEF | 0 | 5 | 0 | UNDEF | 1.0437
0.38 | 0.1042 | -0.0007 | 0 | 2.9852 | -0.6482 | 0 | 0 | 0.1042 | 0 | 0.1042 | 6.63 | 6.63 | 0.0975 | 0 | 14.7132 | -0.7503 | UNDEF | UNDEF | 4 | UNDEF | UNDEF | 0 | 5 | 0 | UNDEF | 0.9396
0.39 | 0.1003 | -0.0007 | 0 | 2.9536 | -0.6927 | 0 | 0 | 0.1003 | 0 | 0.1003 | 6.8 | 6.8 | 0.0935 | 0 | 13.755 | -0.7995 | UNDEF | UNDEF | 4 | UNDEF | UNDEF | 0 | 5 | 0 | UNDEF | 0.905
0.4 | 0.0965 | -0.0008 | 0 | 2.936 | -0.7298 | 0 | 0 | 0.0965 | 0 | 0.0965 | 6.97 | 6.97 | 0.0895 | 0 | 12.8436 | -0.8442 | UNDEF | UNDEF | 4 | UNDEF | UNDEF | 0 | 5 | 0 | UNDEF | 0.8703
0.41 | 0.0965 | -0.0008 | 0 | 2.9375 | -0.7682 | 0 | 0 | 0.0965 | 0 | 0.0965 | 7.14 | 7.14 | 0.0894 | 0 | 12.514 | -0.8547 | UNDEF | UNDEF | 4 | UNDEF | UNDEF | 0 | 5 | 0 | UNDEF | 0.8703
0.42 | 0.0926 | -0.0008 | 0 | 2.9009 | -0.7967 | 0 | 0 | 0.0926 | 0 | 0.0926 | 7.31 | 7.31 | 0.0853 | 0 | 11.6738 | -0.8949 | UNDEF | UNDEF | 4 | UNDEF | UNDEF | 0 | 5 | 0 | UNDEF | 0.8356
0.43 | 0.0888 | -0.0008 | 0 | 2.9679 | -0.8576 | 0 | 0 | 0.0888 | 0 | 0.0888 | 7.48 | 7.48 | 0.0813 | 0 | 10.8719 | -0.9782 | UNDEF | UNDEF | 4 | UNDEF | UNDEF | 0 | 5 | 0 | UNDEF | 0.801
0.44 | 0.0869 | -0.0008 | 0 | 3.0014 | -0.9006 | 0 | 0 | 0.0869 | 0 | 0.0869 | 7.65 | 7.65 | 0.0792 | 0 | 10.3568 | -1.0241 | UNDEF | UNDEF | 4 | UNDEF | UNDEF | 0 | 4 | 0 | UNDEF | 0.7836
0.45 | 0.0859 | -0.0008 | 0 | 3.0026 | -0.9277 | 0 | 0 | 0.0859 | 0 | 0.0859 | 7.82 | 7.82 | 0.0781 | 0 | 9.987 | -1.0492 | UNDEF | UNDEF | 4 | UNDEF | UNDEF | 0 | 4 | 0 | UNDEF | 0.775
0.46 | 0.0854 | -0.0008 | 0 | 2.8845 | -0.9488 | 0 | 0 | 0.0854 | 0 | 0.0854 | 7.99 | 7.99 | 0.0774 | 0 | 9.6931 | -1.0631 | UNDEF | UNDEF | 4 | UNDEF | UNDEF | 0 | 4 | 0 | UNDEF | 0.7706
0.47 | 0.085 | -0.0008 | 0 | 2.934 | -0.9649 | 0 | 0 | 0.085 | 0 | 0.085 | 8.16 | 8.16 | 0.0768 | 0 | 9.4114 | -1.0747 | UNDEF | UNDEF | 4 | UNDEF | UNDEF | 0 | 4 | 0 | UNDEF | 0.7663
0.48 | 0.085 | -0.0008 | 0 | 2.9679 | -0.9812 | 0 | 0 | 0.085 | 0 | 0.085 | 8.33 | 8.33 | 0.0766 | 0 | 9.199 | -1.0797 | UNDEF | UNDEF | 4 | UNDEF | UNDEF | 0 | 4 | 0 | UNDEF | 0.7663
0.49 | 0.083 | -0.0008 | 0 | 3.0014 | -0.9917 | 0 | 0 | 0.083 | 0 | 0.083 | 8.5 | 8.5 | 0.0745 | 0 | 8.7689 | -1.11 | UNDEF | UNDEF | 4 | UNDEF | UNDEF | 0 | 4 | 0 | UNDEF | 0.7489
0.5 | 0.0811 | -0.0009 | 0 | 2.9336 | -1.0372 | 0 | 0 | 0.0811 | 0 | 0.0811 | 8.67 | 8.67 | 0.0724 | 0 | 8.3556 | -1.186 | UNDEF | UNDEF | 4 | UNDEF | UNDEF | 0 | 4 | 0 | UNDEF | 0.7316
0.51 | 0.0811 | -0.0009 | 0 | 2.9679 | -1.0583 | 0 | 0 | 0.0811 | 0 | 0.0811 | 8.84 | 8.84 | 0.0723 | 0 | 8.1757 | -1.2108 | UNDEF | UNDEF | 4 | UNDEF | UNDEF | 0 | 4 | 0 | UNDEF | 0.7316
0.52 | 0.0803 | -0.0009 | 0 | 2.9513 | -1.065 | 0 | 0 | 0.0803 | 0 | 0.0803 | 9.01 | 9.01 | 0.0713 | 0 | 7.9092 | -1.2391 | UNDEF | UNDEF | 4 | UNDEF | UNDEF | 0 | 4 | 0 | UNDEF | 0.724
0.53 | 0.0804 | -0.0009 | 0 | 2.9679 | -1.0627 | 0 | 0 | 0.0804 | 0 | 0.0804 | 9.18 | 9.18 | 0.0712 | 0 | 7.759 | -1.2453 | UNDEF | UNDEF | 4 | UNDEF | UNDEF | 0 | 4 | 0 | UNDEF | 0.7252
0.54 | 0.0805 | -0.0009 | 0 | 2.9846 | -1.06 | 0 | 0 | 0.0805 | 0 | 0.0805 | 9.35 | 9.35 | 0.0712 | 0 | 7.6142 | -1.2515 | UNDEF | UNDEF | 4 | UNDEF | UNDEF | 0 | 4 | 0 | UNDEF | 0.7265
0.55 | 0.0811 | -0.0009 | 0 | 2.9348 | -1.0489 | 0 | 0 | 0.0811 | 0 | 0.0811 | 9.52 | 9.52 | 0.0716 | 0 | 7.5203 | -1.2445 | UNDEF | UNDEF | 4 | UNDEF | UNDEF | 0 | 4 | 0 | UNDEF | 0.7316
0.56 | 0.0811 | -0.0009 | 0 | 2.9536 | -1.077 | 0 | 0 | 0.0811 | 0 | 0.0811 | 9.69 | 9.69 | 0.0714 | 0 | 7.3708 | -1.292 | UNDEF | UNDEF | 4 | UNDEF | UNDEF | 0 | 4 | 0 | UNDEF | 0.7316
0.57 | 0.085 | -0.0009 | 0 | 2.9675 | -1.0843 | 0 | 0 | 0.085 | 0 | 0.085 | 9.86 | 9.86 | 0.0751 | 0 | 7.6164 | -1.25 | UNDEF | UNDEF | 4 | UNDEF | UNDEF | 0 | 4 | 0 | UNDEF | 0.7663
0.58 | 0.0888 | -0.0009 | 0 | 2.8682 | -1.0898 | 0 | 0 | 0.0888 | 0 | 0.0888 | 10.03 | 10.03 | 0.0788 | 0 | 7.8536 | -1.2018 | UNDEF | UNDEF | 4 | UNDEF | UNDEF | 0 | 4 | 0 | UNDEF | 0.801
0.59 | 0.0926 | -0.001 | 0 | 2.9687 | -1.0936 | 0 | 0 | 0.0926 | 0 | 0.0926 | 10.2 | 10.2 | 0.0824 | 0 | 8.0829 | -1.153 | UNDEF | UNDEF | 4 | UNDEF | UNDEF | 0 | 4 | 0 | UNDEF | 0.8356
0.6 | 0.0926 | -0.001 | 0 | 2.9687 | -1.0989 | 0 | 0 | 0.0926 | 0 | 0.0926 | 10.37 | 10.37 | 0.0823 | 0 | 7.934 | -1.1578 | UNDEF | UNDEF | 4 | UNDEF | UNDEF | 0 | 4 | 0 | UNDEF | 0.8356
0.61 | 0.0965 | -0.001 | 0 | 3.0201 | -1.1071 | 0 | 0 | 0.0965 | 0 | 0.0965 | 10.54 | 10.54 | 0.086 | 0 | 8.1547 | -1.1095 | UNDEF | UNDEF | 4 | UNDEF | UNDEF | 0 | 4 | 0 | UNDEF | 0.8703
0.62 | 0.0926 | -0.001 | 0 | 3.0185 | -1.1192 | 0 | 0 | 0.0926 | 0 | 0.0926 | 10.71 | 10.71 | 0.0819 | 0 | 7.6504 | -1.1645 | UNDEF | UNDEF | 4 | UNDEF | UNDEF | 0 | 4 | 0 | UNDEF | 0.8356
0.63 | 0.0926 | -0.001 | 0 | 3.0183 | -1.1352 | 0 | 0 | 0.0926 | 0 | 0.0926 | 10.88 | 10.88 | 0.0818 | 0 | 7.5152 | -1.1672 | UNDEF | UNDEF | 4 | UNDEF | UNDEF | 0 | 4 | 0 | UNDEF | 0.8356
0.64 | 0.085 | -0.001 | 0 | 2.9375 | -1.1558 | 0 | 0 | 0.085 | 0 | 0.085 | 11.05 | 11.05 | 0.0739 | 0 | 6.6884 | -1.2916 | UNDEF | UNDEF | 4 | UNDEF | UNDEF | 0 | 4 | 0 | UNDEF | 0.7663
0.65 | 0.0811 | -0.001 | 0 | 3.0014 | -1.1821 | 0 | 0 | 0.0811 | 0 | 0.0811 | 11.22 | 11.22 | 0.0699 | 0 | 6.2293 | -1.3658 | UNDEF | UNDEF | 4 | UNDEF | UNDEF | 0 | 4 | 0 | UNDEF | 0.7316
0.66 | 0.0773 | -0.001 | 0 | 2.9862 | -1.2545 | 0 | 0 | 0.0773 | 0 | 0.0773 | 11.39 | 11.39 | 0.0659 | 0 | 5.7839 | -1.4973 | UNDEF | UNDEF | 4 | UNDEF | UNDEF | 0 | 4 | 0 | UNDEF | 0.6969
0.67 | 0.0734 | -0.001 | 0 | 3.053 | -1.31 | 0 | -0.0006 | 0.0734 | 0 | 0.0735 | 11.56 | 11.56 | 0.0619 | -0.0007 | 5.3509 | -1.6204 | UNDEF | UNDEF | 4 | UNDEF | UNDEF | 0 | 4 | 0 | UNDEF | 0.6623
0.68 | 0.0696 | -0.001 | -0.0001 | 3.0037 | -1.3625 | 0 | -0.0008 | 0.0696 | -0.0001 | 0.0696 | 11.73 | 11.73 | 0.0578 | -0.001 | 4.9309 | -1.7467 | UNDEF | UNDEF | 4 | UNDEF | UNDEF | 0 | 4 | 0 | UNDEF | 0.6276
0.69 | 0.0657 | -0.001 | -0.0001 | 2.9862 | -1.4014 | 0 | -0.0011 | 0.0657 | -0.0001 | 0.0658 | 11.9 | 11.9 | 0.0538 | -0.0013 | 4.5229 | -1.8845 | UNDEF | UNDEF | 4 | UNDEF | UNDEF | 0 | 3 | 0 | UNDEF | 0.5929
0.7 | 0.0657 | -0.001 | 0 | 2.9846 | -1.4335 | 0 | 0 | 0.0657 | 0 | 0.0657 | 12.07 | 12.07 | 0.0537 | 0 | 4.4462 | -1.8937 | UNDEF | UNDEF | 4 | UNDEF | UNDEF | 0 | 3 | 0 | UNDEF | 0.5929
0.71 | 0.0649 | -0.001 | -0.0001 | 2.9687 | -1.4409 | 0 | -0.0015 | 0.0649 | -0.0001 | 0.065 | 12.24 | 12.24 | 0.0526 | -0.0018 | 4.3004 | -1.9326 | UNDEF | UNDEF | 4 | UNDEF | UNDEF | 0 | 3 | 0 | UNDEF | 0.5853
0.72 | 0.065 | -0.001 | -0.0001 | 2.9554 | -1.4356 | 0 | -0.0022 | 0.065 | -0.0001 | 0.0652 | 12.41 | 12.41 | 0.0526 | -0.0028 | 4.2379 | -1.9352 | UNDEF | UNDEF | 4 | UNDEF | UNDEF | 0 | 3 | 0 | UNDEF | 0.5865
0.73 | 0.0652 | -0.001 | -0.0002 | 3.3457 | -1.4123 | 0 | -0.0026 | 0.0651 | -0.0002 | 0.0653 | 12.58 | 12.58 | 0.0526 | -0.0032 | 4.1775 | -1.9371 | UNDEF | UNDEF | 4 | UNDEF | UNDEF | 0 | 3 | 0 | UNDEF | 0.5878
0.74 | 0.0657 | -0.001 | -0.0002 | 2.9852 | -1.3787 | 0 | -0.0028 | 0.0657 | -0.0002 | 0.0659 | 12.75 | 12.75 | 0.053 | -0.0034 | 4.1531 | -1.923 | UNDEF | UNDEF | 4 | UNDEF | UNDEF | 0 | 3 | 0 | UNDEF | 0.5929
0.75 | 0.0696 | -0.001 | -0.0002 | 2.9852 | -1.336 | 0 | -0.0027 | 0.0695 | -0.0002 | 0.0698 | 12.92 | 12.92 | 0.0566 | -0.0033 | 4.3827 | -1.7982 | UNDEF | UNDEF | 4 | UNDEF | UNDEF | 0 | 3 | 0 | UNDEF | 0.6276
0.76 | 0.0734 | -0.0011 | -0.0002 | 3.053 | -1.3262 | 0 | -0.0026 | 0.0734 | -0.0002 | 0.0736 | 13.09 | 13.09 | 0.0603 | -0.0032 | 4.6065 | -1.7415 | UNDEF | UNDEF | 4 | UNDEF | UNDEF | 0 | 3 | 0 | UNDEF | 0.6623
0.77 | 0.0811 | -0.0011 | -0.0002 | 3.0014 | -1.2886 | 0 | -0.0024 | 0.0811 | -0.0002 | 0.0813 | 13.26 | 13.26 | 0.0678 | -0.0028 | 5.1144 | -1.5719 | UNDEF | UNDEF | 4 | UNDEF | UNDEF | 0 | 4 | 0 | UNDEF | 0.7316
0.78 | 0.085 | -0.0011 | -0.0002 | 3.0524 | -1.2396 | 0 | -0.0023 | 0.0849 | -0.0002 | 0.0852 | 13.43 | 13.43 | 0.0715 | -0.0027 | 5.3232 | -1.5022 | UNDEF | UNDEF | 4 | UNDEF | UNDEF | 0 | 4 | 0 | UNDEF | 0.7663
0.79 | 0.0926 | -0.0011 | -0.0002 | 2.9375 | -1.1868 | 0 | -0.0021 | 0.0926 | -0.0002 | 0.0928 | 13.6 | 13.6 | 0.079 | -0.0024 | 5.8095 | -1.3643 | UNDEF | UNDEF | 4 | UNDEF | UNDEF | 0 | 4 | 0 | UNDEF | 0.8356
0.8 | 0.0965 | -0.0011 | -0.0002 | 3.0191 | -1.1366 | 0 | -0.002 | 0.0965 | -0.0002 | 0.0967 | 13.77 | 13.77 | 0.0827 | -0.0023 | 6.0046 | -1.3061 | UNDEF | UNDEF | 4 | UNDEF | UNDEF | 0 | 4 | 0 | UNDEF | 0.8703
0.81 | 0.1003 | -0.0011 | -0.0002 | 3.5895 | -1.0879 | 0 | -0.0019 | 0.1003 | -0.0002 | 0.1005 | 13.94 | 13.94 | 0.0864 | -0.0022 | 6.1949 | -1.2528 | UNDEF | UNDEF | 4 | UNDEF | UNDEF | 0 | 4 | 0 | UNDEF | 0.905
0.82 | 0.1042 | -0.0011 | -0.0002 | 3.0037 | -1.0444 | 0 | -0.0019 | 0.1041 | -0.0002 | 0.1044 | 14.11 | 14.11 | 0.09 | -0.0021 | 6.3807 | -1.2017 | UNDEF | UNDEF | 4 | UNDEF | UNDEF | 0 | 4 | 0 | UNDEF | 0.9396
0.83 | 0.1119 | -0.0011 | -0.0002 | 3.0365 | -1.0395 | 0 | -0.0017 | 0.1118 | -0.0002 | 0.1121 | 14.28 | 14.28 | 0.0976 | -0.002 | 6.8312 | -1.1417 | UNDEF | UNDEF | 4 | UNDEF | UNDEF | 0 | 4 | 0 | UNDEF | 1.009
0.84 | 0.1157 | -0.0011 | -0.0002 | 3.0026 | -1.0261 | 0 | -0.0017 | 0.1157 | -0.0002 | 0.1159 | 14.45 | 14.45 | 0.1012 | -0.0019 | 7.0052 | -1.116 | UNDEF | UNDEF | 4 | UNDEF | UNDEF | 0 | 4 | 0 | UNDEF | 1.0437
0.85 | 0.1196 | -0.0011 | -0.0002 | 2.9348 | -1.0116 | 0 | -0.0016 | 0.1195 | -0.0002 | 0.1197 | 14.62 | 14.62 | 0.1049 | -0.0018 | 7.175 | -1.0845 | UNDEF | UNDEF | 4 | UNDEF | UNDEF | 0 | 4 | 0 | UNDEF | 1.0783
0.86 | 0.1196 | -0.0011 | -0.0002 | 3.0191 | -0.9993 | 0 | -0.0016 | 0.1195 | -0.0002 | 0.1197 | 14.79 | 14.79 | 0.1047 | -0.0018 | 7.081 | -1.09 | UNDEF | UNDEF | 4 | UNDEF | UNDEF | 0 | 4 | 0 | UNDEF | 1.0783
0.87 | 0.1234 | -0.0011 | -0.0002 | 3.0018 | -0.9908 | 0 | -0.0016 | 0.1234 | -0.0002 | 0.1236 | 14.96 | 14.96 | 0.1084 | -0.0018 | 7.2462 | -1.0549 | UNDEF | UNDEF | 4 | UNDEF | UNDEF | 0 | 4 | 0 | UNDEF | 1.113
0.88 | 0.1234 | -0.0011 | -0.0002 | 2.9852 | -0.985 | 0 | -0.0016 | 0.1234 | -0.0002 | 0.1236 | 15.13 | 15.13 | 0.1082 | -0.0018 | 7.1535 | -1.0584 | UNDEF | UNDEF | 4 | UNDEF | UNDEF | 0 | 4 | 0 | UNDEF | 1.113
0.89 | 0.1196 | -0.0011 | -0.0002 | 3.0014 | -0.9812 | 0 | -0.0016 | 0.1195 | -0.0002 | 0.1197 | 15.3 | 15.3 | 0.1042 | -0.0019 | 6.8117 | -1.0992 | UNDEF | UNDEF | 4 | UNDEF | UNDEF | 0 | 4 | 0 | UNDEF | 1.0783
0.9 | 0.1196 | -0.0012 | -0.0002 | 3.0357 | -1.0104 | 0 | -0.0016 | 0.1195 | -0.0002 | 0.1197 | 15.47 | 15.47 | 0.104 | -0.0019 | 6.7258 | -1.1315 | UNDEF | UNDEF | 4 | UNDEF | UNDEF | 0 | 4 | 0 | UNDEF | 1.0783
0.91 | 0.1157 | -0.0012 | -0.0002 | 2.9862 | -1.0118 | 0 | -0.0017 | 0.1157 | -0.0002 | 0.1159 | 15.64 | 15.64 | 0.1 | -0.0019 | 6.3961 | -1.173 | UNDEF | UNDEF | 4 | UNDEF | UNDEF | 0 | 4 | 0 | UNDEF | 1.0437
0.92 | 0.1157 | -0.0012 | -0.0002 | 3.0191 | -1.0263 | 0 | -0.0017 | 0.1157 | -0.0002 | 0.1159 | 15.81 | 15.81 | 0.0999 | -0.0019 | 6.3165 | -1.1829 | UNDEF | UNDEF | 4 | UNDEF | UNDEF | 0 | 4 | 0 | UNDEF | 1.0437
0.93 | 0.1119 | -0.0012 | -0.0002 | 3.0524 | -1.041 | 0 | -0.0017 | 0.1118 | -0.0002 | 0.1121 | 15.98 | 15.98 | 0.0959 | -0.002 | 5.9981 | -1.2408 | UNDEF | UNDEF | 4 | UNDEF | UNDEF | 0 | 4 | 0 | UNDEF | 1.009
0.94 | 0.1119 | -0.0012 | -0.0002 | 3.0201 | -1.0603 | 0 | -0.0017 | 0.1118 | -0.0002 | 0.1121 | 16.15 | 16.15 | 0.0957 | -0.002 | 5.9245 | -1.2534 | UNDEF | UNDEF | 4 | UNDEF | UNDEF | 0 | 4 | 0 | UNDEF | 1.009
0.95 | 0.1099 | -0.0012 | -0.0002 | 2.9513 | -1.0752 | 0 | -0.0018 | 0.1099 | -0.0002 | 0.1101 | 16.32 | 16.32 | 0.0936 | -0.0021 | 5.7346 | -1.2867 | UNDEF | UNDEF | 4 | UNDEF | UNDEF | 0 | 4 | 0 | UNDEF | 0.9917
0.96 | 0.109 | -0.0012 | -0.0002 | 3.0357 | -1.0846 | 0 | -0.0018 | 0.1089 | -0.0002 | 0.1092 | 16.49 | 16.49 | 0.0925 | -0.0021 | 5.6069 | -1.3051 | UNDEF | UNDEF | 4 | UNDEF | UNDEF | 0 | 4 | 0 | UNDEF | 0.983
0.97 | 0.1085 | -0.0012 | -0.0002 | 3.0026 | -1.0915 | 0 | -0.0018 | 0.1085 | -0.0002 | 0.1087 | 16.66 | 16.66 | 0.0918 | -0.0021 | 5.5106 | -1.3157 | UNDEF | UNDEF | 4 | UNDEF | UNDEF | 0 | 4 | 0 | UNDEF | 0.9787
0.98 | 0.1083 | -0.0012 | -0.0002 | 3.0214 | -1.095 | 0 | -0.0018 | 0.1082 | -0.0002 | 0.1085 | 16.83 | 16.83 | 0.0914 | -0.0021 | 5.4306 | -1.3223 | UNDEF | UNDEF | 4 | UNDEF | UNDEF | 0 | 4 | 0 | UNDEF | 0.9765
0.99 | 0.1084 | -0.0012 | -0.0002 | 3.1035 | -1.0975 | 0 | -0.0018 | 0.1084 | -0.0002 | 0.1086 | 17 | 17 | 0.0914 | -0.0021 | 5.3756 | -1.3228 | UNDEF | UNDEF | 4 | UNDEF | UNDEF | 0 | 4 | 0 | UNDEF | 0.9779
1 | 0.1086 | -0.0012 | -0.0002 | 3.0376 | -1.0963 | 0 | -0.0018 | 0.1085 | -0.0002 | 0.1088 | 17.17 | 17.17 | 0.0914 | -0.0021 | 5.3218 | -1.3233 | UNDEF | UNDEF | 4 | UNDEF | UNDEF | 0 | 4 | 0 | UNDEF | 0.9794
1.01 | 0.109 | -0.0012 | -0.0002 | 2.9862 | -1.0933 | 0 | -0.0018 | 0.109 | -0.0002 | 0.1092 | 17.34 | 17.34 | 0.0916 | -0.0021 | 5.2852 | -1.3194 | UNDEF | UNDEF | 4 | UNDEF | UNDEF | 0 | 4 | 0 | UNDEF | 0.9833
1.02 | 0.11 | -0.0012 | -0.0002 | 3.0864 | -1.1191 | 0 | -0.0018 | 0.1099 | -0.0002 | 0.1102 | 17.51 | 17.51 | 0.0924 | -0.0021 | 5.2777 | -1.3429 | UNDEF | UNDEF | 4 | UNDEF | UNDEF | 0 | 4 | 0 | UNDEF | 0.9918
1.03 | 0.1119 | -0.0013 | -0.0002 | 3.054 | -1.1312 | 0 | -0.0017 | 0.1118 | -0.0002 | 0.1121 | 17.68 | 17.68 | 0.0942 | -0.0021 | 5.3252 | -1.335 | UNDEF | UNDEF | 4 | UNDEF | UNDEF | 0 | 4 | 0 | UNDEF | 1.009
1.04 | 0.1119 | -0.0013 | -0.0002 | 2.9862 | -1.1357 | 0 | -0.0017 | 0.1118 | -0.0002 | 0.1121 | 17.85 | 17.85 | 0.094 | -0.0021 | 5.265 | -1.3459 | UNDEF | UNDEF | 4 | UNDEF | UNDEF | 0 | 4 | 0 | UNDEF | 1.009
1.05 | 0.1128 | -0.0013 | -0.0002 | 3.0696 | -1.138 | 0 | -0.0017 | 0.1128 | -0.0002 | 0.113 | 18.02 | 18.02 | 0.0948 | -0.002 | 5.2592 | -1.3388 | UNDEF | UNDEF | 4 | UNDEF | UNDEF | 0 | 4 | 0 | UNDEF | 1.0177
1.06 | 0.1138 | -0.0013 | -0.0002 | 3.0191 | -1.1401 | 0 | -0.0017 | 0.1138 | -0.0002 | 0.114 | 18.19 | 18.19 | 0.0956 | -0.002 | 5.2536 | -1.3298 | UNDEF | UNDEF | 4 | UNDEF | UNDEF | 0 | 4 | 0 | UNDEF | 1.0263
1.07 | 0.1157 | -0.0013 | -0.0002 | 3.0191 | -1.1414 | 0 | -0.0017 | 0.1157 | -0.0002 | 0.1159 | 18.36 | 18.36 | 0.0973 | -0.002 | 5.3003 | -1.3069 | UNDEF | UNDEF | 4 | UNDEF | UNDEF | 0 | 4 | 0 | UNDEF | 1.0437
1.08 | 0.1138 | -0.0013 | -0.0002 | 3.0185 | -1.1457 | 0 | -0.0017 | 0.1138 | -0.0002 | 0.114 | 18.53 | 18.53 | 0.0952 | -0.002 | 5.1388 | -1.3362 | UNDEF | UNDEF | 4 | UNDEF | UNDEF | 0 | 4 | 0 | UNDEF | 1.0263
1.09 | 0.1119 | -0.0013 | -0.0002 | 3.0353 | -1.1523 | 0 | -0.0017 | 0.1118 | -0.0002 | 0.1121 | 18.7 | 18.7 | 0.0931 | -0.0021 | 4.9802 | -1.3667 | UNDEF | UNDEF | 4 | UNDEF | UNDEF | 0 | 4 | 0 | UNDEF | 1.009
1.1 | 0.1119 | -0.0013 | -0.0002 | 3.0201 | -1.1608 | 0 | -0.0017 | 0.1118 | -0.0002 | 0.1121 | 18.87 | 18.87 | 0.093 | -0.0021 | 4.9263 | -1.3692 | UNDEF | UNDEF | 4 | UNDEF | UNDEF | 0 | 4 | 0 | UNDEF | 1.009
1.11 | 0.1099 | -0.0013 | -0.0002 | 3.0365 | -1.1995 | 0 | -0.0018 | 0.1099 | -0.0002 | 0.1101 | 19.04 | 19.04 | 0.0909 | -0.0021 | 4.7725 | -1.4358 | UNDEF | UNDEF | 4 | UNDEF | UNDEF | 0 | 4 | 0 | UNDEF | 0.9917
1.12 | 0.108 | -0.0013 | -0.0002 | 3.0037 | -1.1955 | 0 | -0.0018 | 0.108 | -0.0002 | 0.1082 | 19.21 | 19.21 | 0.0888 | -0.0022 | 4.6213 | -1.4517 | UNDEF | UNDEF | 4 | UNDEF | UNDEF | 0 | 3 | 0 | UNDEF | 0.9743
1.13 | 0.108 | -0.0013 | -0.0002 | 3.0018 | -1.2311 | 0 | -0.0018 | 0.108 | -0.0002 | 0.1082 | 19.38 | 19.38 | 0.0886 | -0.0022 | 4.572 | -1.4814 | UNDEF | UNDEF | 4 | UNDEF | UNDEF | 0 | 3 | 0 | UNDEF | 0.9743
1.14 | 0.1042 | -0.0013 | -0.0002 | 2.9862 | -1.258 | 0 | -0.0019 | 0.1041 | -0.0002 | 0.1044 | 19.55 | 19.55 | 0.0846 | -0.0023 | 4.3269 | -1.5658 | UNDEF | UNDEF | 4 | UNDEF | UNDEF | 0 | 3 | 0 | UNDEF | 0.9396
1.15 | 0.1023 | -0.0013 | -0.0002 | 3.0191 | -1.278 | 0 | -0.0019 | 0.1022 | -0.0002 | 0.1024 | 19.72 | 19.72 | 0.0825 | -0.0023 | 4.1836 | -1.6127 | UNDEF | UNDEF | 4 | UNDEF | UNDEF | 0 | 3 | 0 | UNDEF | 0.9223
1.16 | 0.1013 | -0.0013 | -0.0002 | 3.0696 | -1.2935 | 0 | -0.0019 | 0.1013 | -0.0002 | 0.1015 | 19.89 | 19.89 | 0.0814 | -0.0024 | 4.0909 | -1.6388 | UNDEF | UNDEF | 4 | UNDEF | UNDEF | 0 | 3 | 0 | UNDEF | 0.9136
1.17 | 0.1003 | -0.0013 | -0.0002 | 3.0693 | -1.3062 | 0 | -0.0019 | 0.1003 | -0.0002 | 0.1005 | 20.06 | 20.06 | 0.0802 | -0.0024 | 3.9999 | -1.6638 | UNDEF | UNDEF | 4 | UNDEF | UNDEF | 0 | 3 | 0 | UNDEF | 0.905
1.18 | 0.1003 | -0.0013 | -0.0002 | 3.0026 | -1.3126 | 0 | -0.0019 | 0.1003 | -0.0002 | 0.1005 | 20.23 | 20.23 | 0.0801 | -0.0024 | 3.9579 | -1.6682 | UNDEF | UNDEF | 4 | UNDEF | UNDEF | 0 | 3 | 0 | UNDEF | 0.905
1.19 | 0.0984 | -0.0013 | -0.0002 | 3.053 | -1.313 | 0 | -0.002 | 0.0984 | -0.0002 | 0.0986 | 20.4 | 20.4 | 0.078 | -0.0025 | 3.8223 | -1.7135 | UNDEF | UNDEF | 4 | UNDEF | UNDEF | 0 | 3 | 0 | UNDEF | 0.8876
1.2 | 0.0984 | -0.0013 | -0.0002 | 2.9875 | -1.3133 | 0 | -0.002 | 0.0984 | -0.0002 | 0.0986 | 20.57 | 20.57 | 0.0778 | -0.0025 | 3.7832 | -1.7174 | UNDEF | UNDEF | 4 | UNDEF | UNDEF | 0 | 3 | 0 | UNDEF | 0.8878
1.21 | 0.0984 | -0.0013 | -0.0002 | 3.0201 | -1.3095 | 0 | -0.002 | 0.0984 | -0.0002 | 0.0986 | 20.74 | 20.74 | 0.0777 | -0.0025 | 3.7447 | -1.7208 | UNDEF | UNDEF | 4 | UNDEF | UNDEF | 0 | 3 | 0 | UNDEF | 0.8879
1.22 | 0.0987 | -0.0014 | -0.0002 | 3.0365 | -1.3349 | 0 | -0.002 | 0.0986 | -0.0002 | 0.0988 | 20.91 | 20.91 | 0.0777 | -0.0025 | 3.7162 | -1.7608 | UNDEF | UNDEF | 4 | UNDEF | UNDEF | 0 | 3 | 0 | UNDEF | 0.8898
1.23 | 0.1003 | -0.0014 | -0.0002 | 3.0053 | -1.3434 | 0 | -0.0019 | 0.1003 | -0.0002 | 0.1005 | 21.08 | 21.08 | 0.0792 | -0.0024 | 3.7579 | -1.7473 | UNDEF | UNDEF | 4 | UNDEF | UNDEF | 0 | 3 | 0 | UNDEF | 0.905
1.24 | 0.1042 | -0.0014 | -0.0002 | 3.0365 | -1.3429 | 0 | -0.0019 | 0.1041 | -0.0002 | 0.1044 | 21.25 | 21.25 | 0.0829 | -0.0023 | 3.9008 | -1.6795 | UNDEF | UNDEF | 4 | UNDEF | UNDEF | 0 | 3 | 0 | UNDEF | 0.9396
1.25 | 0.108 | -0.0014 | -0.0002 | 3.0201 | -1.3382 | 0 | -0.0018 | 0.108 | -0.0002 | 0.1082 | 21.42 | 21.42 | 0.0866 | -0.0022 | 4.0414 | -1.6128 | UNDEF | UNDEF | 4 | UNDEF | UNDEF | 0 | 3 | 0 | UNDEF | 0.9743
1.26 | 0.108 | -0.0014 | -0.0002 | 3.0357 | -1.3288 | 0 | -0.0018 | 0.108 | -0.0002 | 0.1082 | 21.59 | 21.59 | 0.0864 | -0.0022 | 4.0017 | -1.6183 | UNDEF | UNDEF | 4 | UNDEF | UNDEF | 0 | 3 | 0 | UNDEF | 0.9743
1.27 | 0.108 | -0.0014 | -0.0002 | 2.9862 | -1.3177 | 0 | -0.0018 | 0.108 | -0.0002 | 0.1082 | 21.76 | 21.76 | 0.0862 | -0.0022 | 3.9626 | -1.6238 | UNDEF | UNDEF | 4 | UNDEF | UNDEF | 0 | 3 | 0 | UNDEF | 0.9743
1.28 | 0.108 | -0.0014 | -0.0002 | 3.0524 | -1.2803 | 0 | -0.0018 | 0.108 | -0.0002 | 0.1082 | 21.93 | 21.93 | 0.0861 | -0.0022 | 3.9241 | -1.627 | UNDEF | UNDEF | 4 | UNDEF | UNDEF | 0 | 3 | 0 | UNDEF | 0.9743
1.29 | 0.1083 | -0.0014 | -0.0002 | 3.0037 | -1.224 | 0 | -0.0018 | 0.1082 | -0.0002 | 0.1085 | 22.1 | 22.1 | 0.0861 | -0.0022 | 3.8971 | -1.6274 | UNDEF | UNDEF | 4 | UNDEF | UNDEF | 0 | 3 | 0 | UNDEF | 0.9765
1.3 | 0.1085 | -0.0014 | -0.0002 | 2.9862 | -1.1533 | 0 | -0.0018 | 0.1085 | -0.0002 | 0.1087 | 22.27 | 22.27 | 0.0862 | -0.0022 | 3.8705 | -1.6252 | UNDEF | UNDEF | 4 | UNDEF | UNDEF | 0 | 3 | 0 | UNDEF | 0.9787
1.31 | 0.109 | -0.0014 | -0.0002 | 2.9536 | -1.0767 | 0 | -0.0018 | 0.1089 | -0.0002 | 0.1092 | 22.44 | 22.44 | 0.0865 | -0.0022 | 3.855 | -1.6185 | UNDEF | UNDEF | 4 | UNDEF | UNDEF | 0 | 3 | 0 | UNDEF | 0.983
1.32 | 0.1099 | -0.0008 | -0.0002 | 2.9698 | -0.5478 | 0 | -0.0018 | 0.1099 | -0.0002 | 0.1101 | 22.61 | 22.61 | 0.0873 | -0.0022 | 3.861 | -0.9477 | UNDEF | UNDEF | 4 | UNDEF | UNDEF | 0 | 3 | 0 | UNDEF | 0.9917
1.33 | 0.1119 | 0.0075 | -0.0002 | 2.9348 | 2.4425 | 0 | -0.0017 | 0.1118 | -0.0002 | 0.1121 | 22.78 | 22.78 | 0.0891 | -0.0022 | 3.9091 | 8.433 | UNDEF | UNDEF | 3.5899 | 4.4543 | 7.4239 | 2 | 3 | 2 | UNDEF | 0.5994
1.34 | 0.1388 | 0.0147 | -0.0002 | 2.9852 | 1.8415 | 0 | -0.0014 | 0.1387 | -0.0002 | 0.139 | 22.95 | 22.95 | 0.1158 | -0.0017 | 5.0453 | 12.6963 | UNDEF | UNDEF | 3.6134 | 5.7913 | 9.6522 | 2 | 4 | 0 | UNDEF | 0.7612
1.35 | 0.1657 | 0.0219 | -0.0002 | 2.9852 | 1.3466 | 0 | -0.0012 | 0.1656 | -0.0002 | 0.1659 | 23.12 | 23.12 | 0.1425 | -0.0014 | 6.1648 | 15.36 | UNDEF | UNDEF | 3.6019 | UNDEF | UNDEF | 0 | 4 | 0 | UNDEF | 0.8983
1.36 | 0.1907 | 0.036 | -0.0002 | 2.934 | 1.5369 | 0 | -0.001 | 0.1906 | -0.0002 | 0.1909 | 23.29 | 23.29 | 0.1673 | -0.0012 | 7.1854 | 21.5246 | UNDEF | UNDEF | 3.6535 | UNDEF | UNDEF | 0 | 4 | 0 | UNDEF | 1.0902
1.37 | 0.2157 | 0.0328 | -0.0002 | 2.9348 | 1.0256 | 0 | -0.0009 | 0.2156 | -0.0002 | 0.2159 | 23.46 | 23.46 | 0.1922 | -0.001 | 8.1912 | 17.0557 | UNDEF | UNDEF | 3.5423 | UNDEF | UNDEF | 0 | 4 | 0 | UNDEF | 1.1035
1.38 | 0.381 | 0.0452 | -0.0002 | 2.9687 | 1.0766 | 0 | -0.0005 | 0.3809 | -0.0002 | 0.3811 | 23.63 | 23.63 | 0.3573 | -0.0005 | 15.1206 | 12.6641 | UNDEF | UNDEF | 3.262 | 17.8667 | 29.7778 | 3 | 5 | 0 | UNDEF | 1.5408
1.39 | 2.1416 | 0.0567 | -0.0002 | 10.2072 | 1.1061 | 0 | -0.0001 | 2.1416 | -0.0002 | 2.1418 | 23.8 | 23.8 | 2.1178 | -0.0001 | 88.9827 | 2.6775 | 36.089 | 27.8733 | 2.2422 | UNDEF | UNDEF | 5 | 6 | 6 | 39.5206 | 4.9156
1.4 | 6.4894 | 0.0892 | -0.0001 | 3.4772 | 1.5155 | 0 | 0 | 6.4894 | -0.0001 | 6.4896 | 23.97 | 23.97 | 6.4654 | 0 | 269.7309 | 1.379 | 81.9272 | 70.199 | 1.7112 | UNDEF | UNDEF | 6 | 7 | 6 | 45.0338 | 12.157
1.41 | 10.8642 | 0.0747 | -0.0001 | 3.8135 | 1.1379 | 0 | 0 | 10.8642 | -0.0001 | 10.8643 | 24.17 | 24.17 | 10.84 | 0 | 448.4895 | 0.6887 | 103.119 | 89.767 | 1.3375 | UNDEF | UNDEF | 6 | 7 | 6 | 47.2633 | 18.0213
1.42 | 9.4418 | 0.0965 | 0 | 4.4365 | 1.3252 | 0 | 0 | 9.4418 | 0 | 9.4418 | 24.37 | 24.37 | 9.4174 | 0 | 386.4361 | 1.0245 | 97.1085 | 84.217 | 1.5145 | UNDEF | UNDEF | 6 | 7 | 6 | 46.6286 | 16.5603
1.43 | 11.1833 | 0.1101 | 0 | 4.77 | 1.3692 | 0 | 0 | 11.1833 | 0 | 11.1833 | 24.57 | 24.57 | 11.1587 | 0 | 454.1587 | 0.9869 | UNDEF | UNDEF | 1.4612 | UNDEF | UNDEF | 6 | 7 | 6 | 47.3162 | 19.2817
1.44 | 13.2053 | 0.1238 | 0 | 5.075 | 1.3889 | 0 | 0 | 13.2053 | 0 | 13.2053 | 24.77 | 24.77 | 13.1806 | 0 | 532.1179 | 0.9391 | UNDEF | UNDEF | 1.4057 | UNDEF | UNDEF | 6 | 7 | 6 | 47.974 | 22.3727
1.45 | 12.1136 | 0.122 | 0.0001 | 5.4606 | 1.2352 | 0 | 0 | 12.1136 | 0.0001 | 12.1135 | 24.97 | 24.97 | 12.0886 | 0 | 484.1253 | 1.0092 | UNDEF | UNDEF | 1.4541 | UNDEF | UNDEF | 6 | 7 | 6 | 47.5835 | 20.8385
1.46 | 9.9507 | 0.1252 | 0.0002 | 5.3162 | 1.1576 | 0 | 0 | 9.9507 | 0.0002 | 9.9505 | 25.17 | 25.17 | 9.9256 | 0 | 394.3411 | 1.2612 | 98.5495 | 85.5476 | 1.5838 | UNDEF | UNDEF | 6 | 7 | 6 | 46.7158 | 17.8541
1.47 | 8.9437 | 0.1293 | 0.0002 | 5.3692 | 1.1322 | 0 | 0 | 8.9438 | 0.0002 | 8.9436 | 25.37 | 25.37 | 8.9184 | 0 | 351.534 | 1.4493 | 93.942 | 81.2931 | 1.6618 | UNDEF | UNDEF | 6 | 7 | 6 | 46.2174 | 16.4729
1.48 | 9.526 | 0.1327 | 0.0004 | 5.3387 | 1.1494 | 0 | 0 | 9.5261 | 0.0004 | 9.5256 | 25.57 | 25.57 | 9.5005 | 0 | 371.5488 | 1.3971 | 96.3798 | 83.5441 | 1.6352 | UNDEF | UNDEF | 6 | 7 | 6 | 46.4586 | 17.3881
1.49 | 10.1082 | 0.1333 | 0.0004 | 5.7302 | 1.1441 | 0 | 0 | 10.1083 | 0.0004 | 10.1079 | 25.77 | 25.77 | 10.0826 | 0 | 391.2516 | 1.3223 | 98.6637 | 85.653 | 1.6029 | UNDEF | UNDEF | 6 | 7 | 6 | 46.6819 | 18.252
1.5 | 11.51 | 0.1267 | 0.0004 | 6.0089 | 1.0876 | 0 | 0 | 11.5101 | 0.0004 | 11.5096 | 25.97 | 25.97 | 11.4841 | 0 | 442.2073 | 1.1031 | 103.8759 | 90.4658 | 1.5079 | UNDEF | UNDEF | 6 | 7 | 6 | 47.2038 | 20.1448
1.51 | 12.9208 | 0.12 | 0.0005 | 6.4665 | 1.0666 | 0 | 0 | 12.9209 | 0.0005 | 12.9204 | 26.17 | 26.17 | 12.8948 | 0 | 492.7311 | 0.9309 | UNDEF | UNDEF | 1.4205 | UNDEF | UNDEF | 6 | 7 | 6 | 47.6567 | 21.9924
1.52 | 14.3278 | 0.1036 | 0.0006 | 6.9033 | 0.9519 | 0 | 0 | 14.328 | 0.0006 | 14.3273 | 26.37 | 26.37 | 14.3016 | 0 | 542.3428 | 0.7241 | UNDEF | UNDEF | 1.3066 | UNDEF | UNDEF | 7 | 7 | 7 | 48.0519 | 23.5437
1.53 | 14.3201 | 0.1005 | 0.0007 | 7.2805 | 0.9468 | 0 | 0 | 14.3203 | 0.0007 | 14.3195 | 26.57 | 26.57 | 14.2937 | 0 | 537.9642 | 0.7031 | UNDEF | UNDEF | 1.2981 | UNDEF | UNDEF | 7 | 7 | 7 | 48.0187 | 23.4704
1.54 | 12.5672 | 0.0975 | 0.0008 | 7.446 | 0.9394 | 0 | 0.0001 | 12.5673 | 0.0008 | 12.5664 | 26.77 | 26.77 | 12.5406 | 0.0001 | 468.4556 | 0.7771 | UNDEF | UNDEF | 1.3682 | UNDEF | UNDEF | 6 | 7 | 6 | 47.4461 | 21.0445
1.55 | 10.8142 | 0.0993 | 0.001 | 7.2662 | 0.984 | 0 | 0.0001 | 10.8144 | 0.001 | 10.8132 | 26.97 | 26.97 | 10.7874 | 0.0001 | 399.9786 | 0.9203 | 100.4262 | 87.2805 | 1.468 | UNDEF | UNDEF | 6 | 7 | 6 | 46.7767 | 18.6859
1.56 | 11.1102 | 0.0899 | 0.001 | 7.1302 | 0.9211 | 0 | 0.0001 | 11.1104 | 0.001 | 11.1092 | 27.17 | 27.17 | 11.0832 | 0.0001 | 407.9214 | 0.8111 | 101.3781 | 88.1594 | 1.4189 | UNDEF | UNDEF | 6 | 7 | 6 | 46.8609 | 18.9012
1.57 | 8.0925 | 0.0805 | 0.0014 | 7.0236 | 0.8579 | 0 | 0.0002 | 8.0927 | 0.0014 | 8.0911 | 27.37 | 27.37 | 8.0654 | 0.0002 | 294.6796 | 0.9982 | 88.0602 | 75.862 | 1.5773 | UNDEF | UNDEF | 6 | 7 | 6 | 45.4344 | 14.4884
1.58 | 7.2237 | 0.0661 | 0.0015 | 6.9193 | 0.7479 | 0 | 0.0002 | 7.224 | 0.0015 | 7.2221 | 27.57 | 27.57 | 7.1964 | 0.0002 | 261.0236 | 0.9179 | 83.1816 | 71.3573 | 1.5838 | UNDEF | UNDEF | 6 | 7 | 6 | 44.8835 | 12.9611
1.59 | 6.5221 | 0.0601 | 0.0017 | 6.9135 | 0.7368 | 0 | 0.0003 | 6.5225 | 0.0017 | 6.5204 | 27.77 | 27.77 | 6.4947 | 0.0003 | 233.8741 | 0.926 | 78.7773 | 67.2905 | 1.6187 | UNDEF | UNDEF | 6 | 7 | 6 | 44.3756 | 11.8393
1.6 | 5.8206 | 0.0582 | 0.0017 | 6.9252 | 0.7769 | 0 | 0.0003 | 5.8209 | 0.0017 | 5.8188 | 27.97 | 27.97 | 5.7929 | 0.0003 | 207.1116 | 1.0052 | 73.8913 | 62.7789 | 1.6808 | UNDEF | UNDEF | 6 | 7 | 6 | 43.8035 | 10.7905
1.61 | 5.8186 | 0.0563 | 0.0019 | 6.992 | 0.8087 | 0 | 0.0003 | 5.819 | 0.0019 | 5.8167 | 28.17 | 28.17 | 5.7908 | 0.0003 | 205.5672 | 0.9726 | 73.715 | 62.6161 | 1.6727 | UNDEF | UNDEF | 6 | 7 | 6 | 43.7679 | 10.757
1.62 | 5.8167 | 0.0556 | 0.0021 | 6.9843 | 0.8455 | 0 | 0.0004 | 5.8171 | 0.0021 | 5.8146 | 28.37 | 28.37 | 5.7887 | 0.0004 | 204.0445 | 0.9609 | 73.5399 | 62.4544 | 1.6711 | UNDEF | UNDEF | 6 | 7 | 6 | 43.7325 | 10.7477
1.63 | 6.6355 | 0.0546 | 0.0021 | 6.9906 | 0.8872 | 0 | 0.0003 | 6.6359 | 0.0021 | 6.6334 | 28.57 | 28.57 | 6.6074 | 0.0003 | 231.2693 | 0.826 | 78.8445 | 67.3525 | 1.5861 | UNDEF | UNDEF | 6 | 7 | 6 | 44.3233 | 11.9148
1.64 | 5.7475 | 0.0543 | 0.0025 | 7.0177 | 0.9144 | 0 | 0.0004 | 5.748 | 0.0025 | 5.745 | 28.77 | 28.77 | 5.7192 | 0.0004 | 198.7911 | 0.9501 | 72.7238 | 61.7008 | 1.6755 | UNDEF | UNDEF | 6 | 7 | 6 | 43.6079 | 10.6357
1.65 | 5.6178 | 0.0541 | 0.0029 | 7.0116 | 0.9383 | 0 | 0.0005 | 5.6183 | 0.0029 | 5.6149 | 28.97 | 28.97 | 5.5893 | 0.0005 | 192.9358 | 0.9678 | 71.6183 | 60.68 | 1.6903 | UNDEF | UNDEF | 6 | 7 | 6 | 43.4645 | 10.4486
1.66 | 5.647 | 0.0539 | 0.0027 | 7.0172 | 0.967 | 0 | 0.0005 | 5.6475 | 0.0027 | 5.6442 | 29.17 | 29.17 | 5.6183 | 0.0005 | 192.6056 | 0.9601 | 71.6763 | 60.7336 | 1.6884 | UNDEF | UNDEF | 6 | 7 | 6 | 43.4563 | 10.4958
1.67 | 5.6762 | 0.0538 | 0.0031 | 7.0457 | 0.9801 | 0 | 0.0005 | 5.6767 | 0.0031 | 5.6731 | 29.37 | 29.37 | 5.6474 | 0.0005 | 192.2836 | 0.9525 | 71.7343 | 60.7872 | 1.6864 | UNDEF | UNDEF | 6 | 7 | 6 | 43.4482 | 10.543
1.68 | 5.7936 | 0.053 | 0.0029 | 7.1371 | 0.9967 | 0 | 0.0005 | 5.7942 | 0.0029 | 5.7907 | 29.57 | 29.57 | 5.7646 | 0.0005 | 194.9483 | 0.9195 | 72.4296 | 61.4292 | 1.6713 | UNDEF | UNDEF | 6 | 7 | 6 | 43.5144 | 10.7058
1.69 | 5.5668 | 0.0522 | 0.0033 | 7.1271 | 1.0221 | 0 | 0.0006 | 5.5675 | 0.0033 | 5.5635 | 29.77 | 29.77 | 5.5377 | 0.0006 | 186.0157 | 0.9429 | 70.6187 | 59.757 | 1.6935 | UNDEF | UNDEF | 6 | 7 | 6 | 43.2885 | 10.3651
1.7 | 5.3669 | 0.0527 | 0.0033 | 7.1991 | 1.0938 | 0 | 0.0006 | 5.3676 | 0.0033 | 5.3636 | 29.97 | 29.97 | 5.3376 | 0.0006 | 178.0977 | 0.9875 | 68.9484 | 58.2148 | 1.721 | UNDEF | UNDEF | 6 | 7 | 6 | 43.0776 | 10.0885
1.71 | 4.9172 | 0.0517 | 0.0035 | 7.295 | 1.1236 | 0.0001 | 0.0007 | 4.9178 | 0.0034 | 4.9137 | 30.17 | 30.07 | 4.8876 | 0.0007 | 162.5423 | 1.0568 | 65.2406 | 54.7911 | 1.7699 | UNDEF | UNDEF | 6 | 6 | 6 | 42.63 | 9.4028
1.72 | 4.0945 | 0.0506 | 0.0035 | 7.4183 | 1.1514 | 0.0002 | 0.0009 | 4.0952 | 0.0033 | 4.091 | 30.37 | 30.17 | 4.0648 | 0.0008 | 134.7293 | 1.2447 | 57.5679 | 47.7063 | 1.8779 | UNDEF | UNDEF | 6 | 6 | 6 | 41.6911 | 8.1401
1.73 | 4.6442 | 0.0501 | 0.0038 | 7.45 | 1.1941 | 0.0003 | 0.0008 | 4.6449 | 0.0035 | 4.6404 | 30.57 | 30.27 | 4.6144 | 0.0008 | 152.4401 | 1.0861 | 62.7197 | 52.4634 | 1.7981 | UNDEF | UNDEF | 6 | 6 | 6 | 42.3121 | 8.9703
1.74 | 3.6089 | 0.0496 | 0.0041 | 7.5229 | 1.2406 | 0.0004 | 0.0011 | 3.6097 | 0.0037 | 3.6049 | 30.77 | 30.37 | 3.5789 | 0.001 | 117.8438 | 1.387 | 52.1791 | 42.7305 | 1.9523 | UNDEF | UNDEF | 6 | 6 | 6 | 41.0048 | 7.3765
1.75 | 3.0978 | 0.0493 | 0.0037 | 7.4562 | 1.2801 | 0.0005 | 0.0012 | 3.0985 | 0.0032 | 3.0941 | 30.97 | 30.47 | 3.0675 | 0.001 | 100.6722 | 1.6079 | 45.7667 | 36.8095 | 2.0461 | UNDEF | UNDEF | 5 | 6 | 6 | 40.1801 | 6.5642
1.76 | 2.8676 | 0.049 | 0.0031 | 7.5024 | 1.3203 | 0.0006 | 0.0011 | 2.8682 | 0.0025 | 2.8645 | 31.17 | 30.57 | 2.8371 | 0.0009 | 92.8053 | 1.7273 | 42.4891 | 33.783 | 2.0931 | UNDEF | UNDEF | 5 | 6 | 6 | 39.7468 | 6.1906
1.77 | 2.865 | 0.049 | 0.003 | 7.4626 | 1.4003 | 0.0007 | 0.0011 | 2.8656 | 0.0023 | 2.862 | 31.37 | 30.67 | 2.8342 | 0.0008 | 92.4106 | 1.7279 | 42.3768 | 33.6793 | 2.0946 | UNDEF | UNDEF | 5 | 6 | 6 | 39.7241 | 6.1885
1.78 | 2.9762 | 0.0489 | 0.0032 | 7.5623 | 1.4754 | 0.0008 | 0.0011 | 2.9768 | 0.0024 | 2.973 | 31.57 | 30.77 | 2.9452 | 0.0008 | 95.7164 | 1.6617 | 43.8816 | 35.0688 | 2.0718 | UNDEF | UNDEF | 5 | 6 | 6 | 39.9123 | 6.3707
1.79 | 3.0873 | 0.0396 | 0.0033 | 7.556 | 1.2329 | 0.0009 | 0.0011 | 3.0879 | 0.0024 | 3.084 | 31.77 | 30.87 | 3.0562 | 0.0008 | 99.0009 | 1.2942 | 45.3288 | 36.4051 | 1.9869 | UNDEF | UNDEF | 6 | 6 | 6 | 40.0921 | 6.394
1.8 | 3.1296 | 0.0365 | 0.0035 | 7.556 | 1.1913 | 0.001 | 0.0011 | 3.1303 | 0.0025 | 3.1261 | 31.97 | 30.97 | 3.0983 | 0.0008 | 100.0413 | 1.1785 | 45.8195 | 36.8582 | 1.9565 | UNDEF | UNDEF | 6 | 6 | 6 | 40.1477 | 6.4069
1.81 | 3.8677 | 0.0355 | 0.0039 | 7.4163 | 1.1764 | 0.0011 | 0.001 | 3.8684 | 0.0028 | 3.8638 | 32.17 | 31.07 | 3.8362 | 0.0007 | 123.471 | 0.9255 | 54.5324 | 44.9034 | 1.8187 | UNDEF | UNDEF | 6 | 6 | 6 | 41.2464 | 7.5255
1.82 | 3.7254 | 0.0345 | 0.0043 | 7.2779 | 1.1378 | 0.0012 | 0.0011 | 3.7263 | 0.0031 | 3.7212 | 32.37 | 31.17 | 3.6939 | 0.0008 | 118.5076 | 0.9338 | 52.9043 | 43.4001 | 1.8347 | UNDEF | UNDEF | 6 | 6 | 6 | 41.0349 | 7.2909
1.83 | 2.5837 | 0.0347 | 0.0052 | 7.1861 | 1.1515 | 0.0013 | 0.002 | 2.5847 | 0.0039 | 2.5785 | 32.57 | 31.27 | 2.5521 | 0.0015 | 81.6159 | 1.3615 | 37.6462 | 29.3112 | 2.0643 | UNDEF | UNDEF | 5 | 6 | 6 | 39.0521 | 5.5143
1.84 | 2.5742 | 0.0345 | 0.005 | 7.2802 | 1.1536 | 0.0014 | 0.002 | 2.5752 | 0.0036 | 2.5692 | 32.77 | 31.37 | 2.5424 | 0.0014 | 81.0457 | 1.3555 | 37.4206 | 29.1029 | 2.0654 | UNDEF | UNDEF | 5 | 6 | 6 | 39.0141 | 5.4963
1.85 | 2.6792 | 0.0344 | 0.0049 | 7.296 | 1.1649 | 0.0015 | 0.0018 | 2.6801 | 0.0034 | 2.6743 | 32.97 | 31.47 | 2.6471 | 0.0013 | 84.1158 | 1.2976 | 39.0061 | 30.5669 | 2.0408 | UNDEF | UNDEF | 5 | 6 | 6 | 39.2171 | 5.6654
1.86 | 2.7841 | 0.0342 | 0.0048 | 7.2426 | 1.1797 | 0.0016 | 0.0017 | 2.785 | 0.0032 | 2.7793 | 33.17 | 31.57 | 2.7519 | 0.0012 | 87.167 | 1.2442 | 40.5281 | 31.9722 | 2.0171 | UNDEF | UNDEF | 6 | 6 | 6 | 39.4105 | 5.8334
1.87 | 2.995 | 0.0329 | 0.0048 | 7.2589 | 1.1459 | 0.0017 | 0.0016 | 2.996 | 0.0031 | 2.9902 | 33.37 | 31.67 | 2.9626 | 0.0011 | 93.5455 | 1.1101 | 43.486 | 34.7035 | 1.9616 | UNDEF | UNDEF | 6 | 6 | 6 | 39.7907 | 6.1434
1.88 | 3.2757 | 0.0332 | 0.0048 | 7.4293 | 1.1777 | 0.0018 | 0.0015 | 3.2766 | 0.003 | 3.2708 | 33.57 | 31.77 | 3.243 | 0.0009 | 102.078 | 1.0235 | 47.1305 | 38.0687 | 1.9099 | UNDEF | UNDEF | 6 | 6 | 6 | 40.2553 | 6.5898
1.89 | 2.6846 | 0.0335 | 0.0058 | 7.1309 | 1.2146 | 0.0019 | 0.0022 | 2.6857 | 0.0039 | 2.6788 | 33.77 | 31.87 | 2.652 | 0.0015 | 83.2115 | 1.263 | 38.8022 | 30.3786 | 2.0367 | UNDEF | UNDEF | 6 | 6 | 6 | 39.1587 | 5.6679
1.9 | 2.4708 | 0.0344 | 0.0077 | 7.0041 | 1.2166 | 0.002 | 0.0031 | 2.4722 | 0.0057 | 2.4631 | 33.97 | 31.97 | 2.4383 | 0.0023 | 76.2676 | 1.4121 | 35.2865 | 27.1324 | 2.0969 | UNDEF | UNDEF | 5 | 6 | 6 | 38.6807 | 5.342
1.91 | 2.477 | 0.0353 | 0.0096 | 7.0705 | 1.2216 | 0.0021 | 0.0039 | 2.4789 | 0.0075 | 2.4674 | 34.17 | 32.07 | 2.4447 | 0.0031 | 76.2295 | 1.4448 | 35.32 | 27.1633 | 2.1036 | UNDEF | UNDEF | 5 | 6 | 6 | 38.6774 | 5.3698
1.92 | 2.4833 | 0.0362 | 0.0159 | 7.0768 | 1.2044 | 0.0022 | 0.0064 | 2.4863 | 0.0137 | 2.4674 | 34.37 | 32.17 | 2.4519 | 0.0056 | 76.2177 | 1.4769 | 35.3535 | 27.1942 | 2.1099 | UNDEF | UNDEF | 5 | 6 | 6 | 38.6741 | 5.397
1.93 | 2.7096 | 0.0358 | 0.009 | 7.1635 | 1.1378 | 0.0023 | 0.0033 | 2.7113 | 0.0067 | 2.7006 | 34.57 | 32.27 | 2.6768 | 0.0025 | 82.9487 | 1.3376 | 38.9019 | 30.4707 | 2.054 | UNDEF | UNDEF | 5 | 6 | 6 | 39.141 | 5.7594
1.94 | 3.1949 | 0.0354 | 0.0022 | 7.2564 | 1.1061 | 0.0024 | 0.0007 | 3.1954 | -0.0002 | 3.1927 | 34.77 | 32.37 | 3.1606 | -0.0001 | 97.6396 | 1.1199 | 45.6681 | 36.7184 | 1.95 | UNDEF | UNDEF | 6 | 6 | 6 | 40.0213 | 6.5245
1.95 | 2.9374 | 0.034 | 0.0037 | 7.1965 | 1.0508 | 0.0025 | 0.0013 | 2.9381 | 0.0012 | 2.9337 | 34.97 | 32.47 | 2.9031 | 0.0004 | 89.4088 | 1.1701 | 42.11 | 33.433 | 1.9914 | UNDEF | UNDEF | 6 | 6 | 6 | 39.5496 | 6.0939
1.96 | 3.5255 | 0.0284 | -0.0004 | 7.4428 | 0.8588 | 0.0026 | -0.0001 | 3.5255 | -0.003 | 3.5259 | 35.17 | 32.57 | 3.4903 | -0.0009 | 107.163 | 0.8148 | 49.6132 | 40.3612 | 1.8311 | UNDEF | UNDEF | 6 | 6 | 6 | 40.514 | 6.8905
1.97 | 3.3718 | 0.0293 | -0.0003 | 7.4688 | 0.8582 | 0.0027 | -0.0001 | 3.3717 | -0.003 | 3.3721 | 35.37 | 32.67 | 3.3363 | -0.0009 | 102.1224 | 0.8783 | 47.6928 | 38.588 | 1.8677 | UNDEF | UNDEF | 6 | 6 | 6 | 40.2605 | 6.6783
1.98 | 4.1752 | 0.0276 | -0.0003 | 7.4899 | 0.7831 | 0.0028 | -0.0001 | 4.1752 | -0.0031 | 4.1755 | 35.57 | 32.77 | 4.1396 | -0.0007 | 126.3226 | 0.6668 | 56.4914 | 46.7124 | 1.7213 | UNDEF | UNDEF | 6 | 6 | 6 | 41.3667 | 7.849
1.99 | 4.6058 | 0.0259 | -0.0001 | 7.5075 | 0.7052 | 0.0029 | 0 | 4.6058 | -0.003 | 4.6059 | 35.77 | 32.87 | 4.57 | -0.0007 | 139.032 | 0.5668 | 60.4943 | 50.4084 | 1.6456 | UNDEF | UNDEF | 6 | 6 | 6 | 41.854 | 8.4368
2 | 3.688 | 0.0231 | 0.0017 | 7.7191 | 0.6008 | 0.003 | 0.0005 | 3.6883 | -0.0013 | 3.6862 | 35.97 | 32.97 | 3.6523 | -0.0003 | 110.7771 | 0.6325 | 51.2035 | 41.8296 | 1.7535 | UNDEF | UNDEF | 6 | 6 | 6 | 40.6875 | 7.0116
2.01 | 3.6994 | 0.0216 | 0.0077 | 7.5611 | 0.5389 | 0.0031 | 0.0021 | 3.7009 | 0.0046 | 3.6917 | 36.18 | 33.08 | 3.6647 | 0.0013 | 110.7828 | 0.5894 | 51.256 | 41.8781 | 1.7358 | UNDEF | UNDEF | 6 | 6 | 6 | 40.6863 | 6.9898
2.02 | 3.7108 | 0.021 | 0.0039 | 7.4769 | 0.5003 | 0.0032 | 0.001 | 3.7116 | 0.0007 | 3.707 | 36.39 | 33.19 | 3.6752 | 0.0002 | 110.7319 | 0.5722 | 51.3084 | 41.9265 | 1.7287 | UNDEF | UNDEF | 6 | 6 | 6 | 40.6851 | 6.994
2.03 | 3.81 | 0.0216 | 0.0068 | 7.3949 | 0.4967 | 0.0033 | 0.0018 | 3.8113 | 0.0035 | 3.8032 | 36.6 | 33.3 | 3.7747 | 0.0009 | 113.3545 | 0.5728 | 52.3272 | 42.8673 | 1.7205 | UNDEF | UNDEF | 6 | 6 | 6 | 40.8064 | 7.1607
2.04 | 3.91 | 0.0222 | 0.0058 | 7.6237 | 0.4919 | 0.0034 | 0.0015 | 3.9111 | 0.0024 | 3.9042 | 36.81 | 33.41 | 3.8743 | 0.0006 | 115.9611 | 0.5733 | 53.3265 | 43.7899 | 1.7127 | UNDEF | UNDEF | 6 | 6 | 6 | 40.9249 | 7.3285
2.05 | 4.4136 | 0.0576 | 0.0052 | 7.5906 | 1.2475 | 0.0035 | 0.0012 | 4.4146 | 0.0017 | 4.4083 | 37.01 | 33.51 | 4.3775 | 0.0004 | 130.634 | 1.3157 | 58.2854 | 48.3688 | 1.9043 | UNDEF | UNDEF | 6 | 6 | 6 | 41.5376 | 8.8606
2.06 | 4.9479 | 0.093 | 0.0052 | 7.677 | 1.9817 | 0.0036 | 0.0011 | 4.9489 | 0.0016 | 4.9427 | 37.21 | 33.61 | 4.9117 | 0.0003 | 146.1378 | 1.893 | 62.9594 | 52.6847 | 1.9862 | UNDEF | UNDEF | 6 | 6 | 6 | 42.1042 | 10.2446
2.07 | 5.3093 | 0.1011 | 0.0051 | 7.7581 | 2.082 | 0.0037 | 0.001 | 5.3102 | 0.0014 | 5.3042 | 37.4 | 33.7 | 5.2728 | 0.0003 | 156.4638 | 1.9179 | 65.8232 | 55.3291 | 1.9712 | UNDEF | UNDEF | 6 | 6 | 6 | 42.4446 | 10.9298
2.08 | 5.4707 | 0.1049 | 0.0051 | 7.7506 | 1.9838 | 0.0038 | 0.0009 | 5.4717 | 0.0013 | 5.4657 | 37.6 | 33.8 | 5.4341 | 0.0002 | 160.7717 | 1.9297 | 66.9986 | 56.4144 | 1.9656 | UNDEF | UNDEF | 6 | 6 | 6 | 42.5791 | 11.2384
2.09 | 5.4707 | 0.1055 | 0.0052 | 8.0416 | 1.8716 | 0.0039 | 0.001 | 5.4717 | 0.0013 | 5.4655 | 37.8 | 33.9 | 5.4339 | 0.0002 | 160.2926 | 1.942 | 66.9312 | 56.3521 | 1.9686 | UNDEF | UNDEF | 6 | 6 | 6 | 42.5644 | 11.251
2.1 | 5.4841 | 0.1023 | 0.0054 | 8.4516 | 1.7248 | 0.004 | 0.001 | 5.4851 | 0.0014 | 5.4786 | 38 | 34 | 5.4471 | 0.0003 | 160.2085 | 1.8782 | 66.965 | 56.3834 | 1.9576 | UNDEF | UNDEF | 6 | 6 | 6 | 42.5618 | 11.2317
2.11 | 5.4974 | 0.0991 | 0.0072 | 8.1828 | 1.6019 | 0.0041 | 0.0013 | 5.4988 | 0.0031 | 5.4902 | 38.2 | 34.1 | 5.4606 | 0.0006 | 160.1335 | 1.8146 | 66.9988 | 56.4145 | 1.9464 | UNDEF | UNDEF | 6 | 6 | 6 | 42.5593 | 11.2113
2.12 | 5.5817 | 0.0875 | 0.0072 | 8.1885 | 1.3744 | 0.0042 | 0.0013 | 5.5831 | 0.003 | 5.5746 | 38.4 | 34.2 | 5.5447 | 0.0005 | 162.1253 | 1.5789 | 67.5636 | 56.9361 | 1.8973 | UNDEF | UNDEF | 6 | 6 | 6 | 42.6204 | 11.1766
2.13 | 5.8359 | 0.0819 | 0.007 | 8.3272 | 1.2593 | 0.0043 | 0.0012 | 5.8373 | 0.0027 | 5.829 | 38.6 | 34.3 | 5.7987 | 0.0005 | 169.0568 | 1.4126 | 69.3449 | 58.5809 | 1.8492 | UNDEF | UNDEF | 6 | 7 | 6 | 42.8263 | 11.4811
2.14 | 9.2727 | 0.081 | 0.0064 | 8.6592 | 1.2288 | 0.0044 | 0.0007 | 9.2739 | 0.002 | 9.2663 | 38.8 | 34.4 | 9.2351 | 0.0002 | 268.4616 | 0.8766 | 88.4917 | 76.2605 | 1.5608 | UNDEF | UNDEF | 6 | 7 | 6 | 45.0138 | 16.5113
2.15 | 8.2924 | 0.08 | 0.0062 | 8.9597 | 1.2007 | 0.0045 | 0.0007 | 8.2936 | 0.0017 | 8.2862 | 39 | 34.5 | 8.2546 | 0.0002 | 239.2627 | 0.9691 | 83.7892 | 71.9183 | 1.6266 | UNDEF | UNDEF | 6 | 7 | 6 | 44.4838 | 15.0928
2.16 | 7.6235 | 0.0799 | 0.0062 | 9.0221 | 1.1855 | 0.0046 | 0.0008 | 7.6247 | 0.0016 | 7.6173 | 39.2 | 34.6 | 7.5855 | 0.0002 | 219.2332 | 1.0534 | 80.2334 | 68.635 | 1.679 | UNDEF | UNDEF | 6 | 7 | 6 | 44.075 | 14.124
2.17 | 7.2141 | 0.0798 | 0.006 | 8.9258 | 1.1685 | 0.0047 | 0.0008 | 7.2152 | 0.0013 | 7.2081 | 39.4 | 34.7 | 7.1758 | 0.0002 | 206.7957 | 1.1124 | 77.8771 | 66.4593 | 1.7135 | UNDEF | UNDEF | 6 | 7 | 6 | 43.7989 | 13.5255
2.18 | 6.8047 | 0.0772 | 0.0058 | 8.9837 | 1.1161 | 0.0048 | 0.0009 | 6.8058 | 0.001 | 6.7988 | 39.6 | 34.8 | 6.7662 | 0.0002 | 194.4304 | 1.1409 | 75.3871 | 64.1601 | 1.7397 | UNDEF | UNDEF | 6 | 7 | 6 | 43.5047 | 12.8748
2.19 | 6.7009 | 0.0575 | 0.0057 | 9.0804 | 0.8211 | 0.0049 | 0.0009 | 6.702 | 0.0008 | 6.6952 | 39.8 | 34.9 | 6.6622 | 0.0001 | 190.8929 | 0.8636 | 74.6838 | 63.5107 | 1.6587 | UNDEF | UNDEF | 6 | 7 | 6 | 43.4166 | 12.329
2.2 | 6.3957 | 0.0603 | 0.0062 | 9.1233 | 0.8507 | 0.005 | 0.001 | 6.3969 | 0.0012 | 6.3895 | 40 | 35 | 6.3569 | 0.0002 | 181.6262 | 0.9487 | 72.6847 | 61.6647 | 1.7027 | UNDEF | UNDEF | 6 | 7 | 6 | 43.1764 | 11.9464
2.21 | 6.4388 | 0.0631 | 0.0054 | 9.023 | 0.9087 | 0.0051 | 0.0008 | 6.4398 | 0.0003 | 6.4334 | 40.2 | 35.1 | 6.3996 | 0.0001 | 182.3259 | 0.9857 | 72.898 | 61.8617 | 1.7132 | UNDEF | UNDEF | 6 | 7 | 6 | 43.1952 | 12.0708
2.22 | 6.4819 | 0.0729 | 0.0049 | 8.9644 | 1.0769 | 0.0052 | 0.0008 | 6.4828 | -0.0003 | 6.4769 | 40.4 | 35.2 | 6.4424 | 0 | 183.0231 | 1.1319 | 73.1097 | 62.0572 | 1.7552 | UNDEF | UNDEF | 6 | 7 | 6 | 43.2138 | 12.3306
2.23 | 6.6624 | 0.094 | 0.0045 | 9.0456 | 1.4185 | 0.0053 | 0.0007 | 6.6633 | -0.0008 | 6.658 | 40.6 | 35.3 | 6.6227 | -0.0001 | 187.6113 | 1.4188 | 74.185 | 63.0501 | 1.8205 | UNDEF | UNDEF | 6 | 7 | 6 | 43.3335 | 12.9722
2.24 | 6.6096 | 0.1374 | 0.0075 | 9.1632 | 2.1076 | 0.0054 | 0.0011 | 6.611 | 0.0021 | 6.602 | 40.79 | 35.39 | 6.5702 | 0.0003 | 185.6519 | 2.0913 | 73.7964 | 62.6913 | 1.9535 | UNDEF | UNDEF | 6 | 7 | 6 | 43.2825 | 13.5155
2.25 | 6.7552 | 0.2329 | -0.0023 | 9.2415 | 3.6844 | 0.0055 | -0.0003 | 6.7547 | -0.0078 | 6.7575 | 40.99 | 35.49 | 6.7137 | -0.0012 | 189.1729 | 3.4684 | UNDEF | UNDEF | 2.1264 | UNDEF | UNDEF | 8 | 7 | 8 | UNDEF | 14.7792
2.26 | 6.9008 | 0.235 | -0.0069 | 9.3381 | 3.8557 | 0.0056 | -0.001 | 6.8995 | -0.0125 | 6.9076 | 41.19 | 35.59 | 6.8583 | -0.0018 | 192.7025 | 3.4268 | UNDEF | UNDEF | 2.1176 | UNDEF | UNDEF | 8 | 7 | 8 | UNDEF | 15.0439
2.27 | 7.3659 | 0.2347 | -0.0083 | 9.406 | 3.9902 | 0.0057 | -0.0011 | 7.3644 | -0.014 | 7.3742 | 41.39 | 35.69 | 7.323 | -0.0019 | 205.1826 | 3.2048 | UNDEF | UNDEF | 2.0782 | UNDEF | UNDEF | 8 | 7 | 8 | UNDEF | 15.8074
2.28 | 6.082 | 0.2344 | -0.0073 | 9.5146 | 4.1385 | 0.0058 | -0.0012 | 6.0806 | -0.0131 | 6.0893 | 41.535 | 35.735 | 6.039 | -0.0022 | 168.9948 | 3.8807 | UNDEF | UNDEF | 2.1943 | UNDEF | UNDEF | 8 | 7 | 8 | UNDEF | 13.6818
2.29 | 5.7052 | 0.2258 | -0.0064 | 9.5085 | 4.1442 | 0.0059 | -0.0011 | 5.704 | -0.0123 | 5.7116 | 41.68 | 35.78 | 5.6623 | -0.0022 | 158.254 | 3.9883 | UNDEF | UNDEF | 2.2203 | UNDEF | UNDEF | 8 | 6 | 0 | UNDEF | 12.9745
2.3 | 5.8475 | 0.2059 | -0.0023 | 9.5662 | 3.9361 | 0.006 | -0.0004 | 5.847 | -0.0083 | 5.8498 | 41.88 | 35.88 | 5.8051 | -0.0014 | 161.7931 | 3.5465 | UNDEF | UNDEF | 2.1731 | UNDEF | UNDEF | 8 | 6 | 0 | UNDEF | 13.0394
2.31 | 4.2175 | 0.2178 | 0.0035 | 9.4264 | 4.3091 | 0.0061 | 0.0008 | 4.2182 | -0.0026 | 4.214 | 42.025 | 35.925 | 4.1761 | -0.0006 | 116.2461 | 5.2148 | UNDEF | UNDEF | 2.3929 | UNDEF | UNDEF | 9 | 6 | 0 | UNDEF | 10.3411
2.32 | 3.7773 | 0.1983 | 0.0058 | 9.3687 | 4.0484 | 0.0062 | 0.0015 | 3.7784 | -0.0004 | 3.7715 | 42.17 | 35.97 | 3.7363 | -0.0001 | 103.8719 | 5.3076 | UNDEF | UNDEF | 2.428 | UNDEF | UNDEF | 9 | 6 | 0 | UNDEF | 9.4117
2.33 | 3.6164 | 0.1854 | 0.0101 | 9.3445 | 3.8671 | 0.0063 | 0.0028 | 3.6183 | 0.0038 | 3.6063 | 42.37 | 36.07 | 3.5759 | 0.0011 | 99.1379 | 5.1843 | UNDEF | UNDEF | 2.4321 | UNDEF | UNDEF | 9 | 6 | 0 | UNDEF | 9.0275
2.34 | 3.595 | 0.1849 | 0.0103 | 9.329 | 3.9733 | 0.0064 | 0.0029 | 3.5969 | 0.0039 | 3.5847 | 42.57 | 36.17 | 3.5544 | 0.0011 | 98.2681 | 5.2032 | UNDEF | UNDEF | 2.4357 | UNDEF | UNDEF | 9 | 6 | 0 | UNDEF | 8.9889
2.35 | 3.7063 | 0.1845 | 0.0105 | 9.1969 | 3.8898 | 0.0065 | 0.0028 | 3.7083 | 0.004 | 3.6959 | 42.77 | 36.27 | 3.6656 | 0.0011 | 101.0631 | 5.0332 | UNDEF | UNDEF | 2.4168 | UNDEF | UNDEF | 9 | 6 | 0 | UNDEF | 9.1873
2.36 | 3.8177 | 0.1694 | 0.0116 | 8.9277 | 3.4814 | 0.0066 | 0.003 | 3.8199 | 0.005 | 3.8061 | 42.97 | 36.37 | 3.7769 | 0.0013 | 103.8477 | 4.4842 | UNDEF | UNDEF | 2.3698 | UNDEF | UNDEF | 9 | 6 | 0 | UNDEF | 9.2642
2.37 | 4.3136 | 0.162 | 0.0114 | 8.592 | 3.3039 | 0.0067 | 0.0026 | 4.3158 | 0.0047 | 4.3022 | 43.17 | 36.47 | 4.2726 | 0.0011 | 117.1541 | 3.7925 | UNDEF | UNDEF | 2.2803 | UNDEF | UNDEF | 8 | 6 | 0 | UNDEF | 10.0633
2.38 | 4.7326 | 0.1621 | 0.0115 | 8.2953 | 3.2625 | 0.0068 | 0.0024 | 4.7348 | 0.0047 | 4.7211 | 43.37 | 36.57 | 4.6915 | 0.001 | 128.2868 | 3.4542 | UNDEF | UNDEF | 2.224 | UNDEF | UNDEF | 8 | 6 | 0 | UNDEF | 10.7796
2.39 | 5.5438 | 0.1621 | 0.0116 | 7.7735 | 3.2949 | 0.0069 | 0.0021 | 5.546 | 0.0047 | 5.5322 | 43.57 | 36.67 | 5.5024 | 0.0009 | 150.0518 | 2.9455 | UNDEF | UNDEF | 2.1277 | UNDEF | UNDEF | 5 | 6 | 6 | 42.238 | 12.135
2.4 | 5.5553 | 0.1617 | 0.0118 | 7.7544 | 3.3352 | 0.007 | 0.0021 | 5.5575 | 0.0048 | 5.5435 | 43.77 | 36.77 | 5.5138 | 0.0009 | 149.9529 | 2.9323 | UNDEF | UNDEF | 2.1263 | UNDEF | UNDEF | 5 | 6 | 6 | 42.2348 | 12.1535
2.41 | 7.2314 | 0.1613 | 0.012 | 7.704 | 3.3801 | 0.0071 | 0.0017 | 7.2337 | 0.0049 | 7.2194 | 43.97 | 36.87 | 7.1897 | 0.0007 | 195.0011 | 2.2433 | UNDEF | UNDEF | 1.9647 | UNDEF | UNDEF | 6 | 7 | 6 | 43.5193 | 14.8501
2.42 | 7.289 | 0.159 | 0.012 | 7.2715 | 3.3907 | 0.0072 | 0.0016 | 7.2913 | 0.0048 | 7.277 | 44.17 | 36.97 | 7.2472 | 0.0007 | 196.028 | 2.1943 | UNDEF | UNDEF | 1.9556 | UNDEF | UNDEF | 6 | 7 | 6 | 43.5445 | 14.9173
2.43 | 6.3626 | 0.1448 | 0.0121 | 7.0569 | 3.1467 | 0.0073 | 0.0019 | 6.3649 | 0.0048 | 6.3505 | 44.37 | 37.07 | 6.3205 | 0.0008 | 170.5021 | 2.2912 | UNDEF | UNDEF | 2.0075 | UNDEF | UNDEF | 5 | 7 | 0 | UNDEF | 13.2815
2.44 | 5.0325 | 0.1136 | 0.0122 | 6.8214 | 2.5344 | 0.0074 | 0.0024 | 5.0348 | 0.0048 | 5.0203 | 44.56 | 37.16 | 4.9902 | 0.001 | 134.2906 | 2.2764 | 61.3712 | 51.2181 | 2.0709 | UNDEF | UNDEF | 5 | 6 | 6 | 41.6803 | 10.7684
2.45 | 3.1488 | 0.0956 | 0.0124 | 6.9066 | 2.2062 | 0.0075 | 0.0039 | 3.1512 | 0.0049 | 3.1364 | 44.75 | 37.25 | 3.1064 | 0.0016 | 83.3936 | 3.0771 | 41.86 | 33.2021 | 2.3058 | UNDEF | UNDEF | 5 | 6 | 6 | 39.178 | 7.4277
2.46 | 2.6913 | 0.0874 | 0.0124 | 6.6612 | 2.1056 | 0.0076 | 0.0046 | 2.6937 | 0.0048 | 2.679 | 44.94 | 37.34 | 2.6488 | 0.0018 | 70.9362 | 3.3013 | 35.2911 | 27.1365 | 2.3758 | UNDEF | UNDEF | 5 | 6 | 6 | 38.2889 | 6.5485
2.47 | 2.6083 | 0.0665 | 0.0126 | 6.63 | 1.6909 | 0.0077 | 0.0048 | 2.6107 | 0.0049 | 2.5958 | 45.14 | 37.44 | 2.5656 | 0.0019 | 68.5252 | 2.5922 | 33.9301 | 25.8798 | 2.3107 | UNDEF | UNDEF | 5 | 6 | 6 | 38.0963 | 6.1659
2.48 | 2.6419 | 0.0619 | 0.0126 | 6.6546 | 1.7289 | 0.0078 | 0.0048 | 2.6443 | 0.0048 | 2.6293 | 45.34 | 37.54 | 2.599 | 0.0018 | 69.2322 | 2.3801 | 34.4002 | 26.3139 | 2.2815 | UNDEF | UNDEF | 5 | 6 | 6 | 38.1538 | 6.1666
2.49 | 2.6755 | 0.05 | 0.0128 | 6.6177 | 1.5666 | 0.0079 | 0.0048 | 2.6779 | 0.0049 | 2.6627 | 45.54 | 37.64 | 2.6324 | 0.0019 | 69.9364 | 1.9002 | 34.8637 | 26.7419 | 2.2109 | UNDEF | UNDEF | 5 | 6 | 6 | 38.2103 | 6.0605
2.5 | 2.7567 | 0.0417 | 0.0128 | 6.3719 | 1.453 | 0.008 | 0.0046 | 2.7591 | 0.0048 | 2.7439 | 45.74 | 37.74 | 2.7134 | 0.0018 | 71.8968 | 1.5386 | 36.0434 | 27.8312 | 2.1407 | UNDEF | UNDEF | 5 | 6 | 6 | 38.3641 | 6.0663
2.51 | 2.7875 | 0.0354 | 0.013 | 6.6501 | 1.3253 | 0.0081 | 0.0047 | 2.7899 | 0.0049 | 2.7745 | 45.94 | 37.84 | 2.744 | 0.0018 | 72.5152 | 1.2895 | 36.4434 | 28.2005 | 2.0882 | UNDEF | UNDEF | 5 | 6 | 6 | 38.4117 | 6.0058
2.52 | 3.2065 | 0.029 | 0.013 | 6.8639 | 1.131 | 0.0082 | 0.004 | 3.2089 | 0.0048 | 3.1935 | 46.14 | 37.94 | 3.1628 | 0.0015 | 83.3631 | 0.9175 | 42.1941 | 33.5106 | 1.9489 | UNDEF | UNDEF | 6 | 6 | 6 | 39.1768 | 6.5454
2.53 | 2.699 | 0.0321 | 0.0131 | 6.9495 | 1.2959 | 0.0083 | 0.0048 | 2.7015 | 0.0048 | 2.686 | 46.34 | 38.04 | 2.6552 | 0.0018 | 69.7996 | 1.2104 | 34.9856 | 26.8545 | 2.0837 | UNDEF | UNDEF | 5 | 6 | 6 | 38.2 | 5.8049
2.54 | 2.6145 | 0.0207 | 0.0132 | 6.6076 | 0.864 | 0.0084 | 0.005 | 2.617 | 0.0048 | 2.6013 | 46.54 | 38.14 | 2.5704 | 0.0019 | 67.3944 | 0.8047 | 33.6047 | 25.5794 | 1.9903 | UNDEF | UNDEF | 6 | 6 | 6 | 38.0044 | 5.4216
2.55 | 2.2839 | 0.0191 | 0.0134 | 6.8444 | 0.8265 | 0.0085 | 0.0058 | 2.2864 | 0.0049 | 2.2705 | 46.74 | 38.24 | 2.2397 | 0.0022 | 58.5684 | 0.8518 | 27.9353 | 20.3444 | 2.0545 | UNDEF | UNDEF | 6 | 6 | 6 | 37.2115 | 4.8556
2.56 | 2.207 | 0.0175 | 0.0134 | 6.8479 | 0.7857 | 0.0086 | 0.0061 | 2.2095 | 0.0048 | 2.1936 | 46.94 | 38.34 | 2.1626 | 0.0022 | 56.4051 | 0.8078 | 26.4548 | 18.9773 | 2.0554 | UNDEF | UNDEF | 6 | 6 | 6 | 36.9966 | 4.6937
2.57 | 2.3877 | 0.0169 | 0.0134 | 6.8712 | 0.7879 | 0.0087 | 0.0056 | 2.3902 | 0.0047 | 2.3742 | 47.14 | 38.44 | 2.3431 | 0.002 | 60.9536 | 0.7198 | 29.6604 | 21.9373 | 1.9999 | UNDEF | UNDEF | 6 | 6 | 6 | 37.4389 | 4.9696
2.58 | 1.7956 | 0.0163 | 0.0135 | 6.9841 | 0.7846 | 0.0088 | 0.0075 | 1.7982 | 0.0047 | 1.7822 | 47.34 | 38.54 | 1.7509 | 0.0027 | 45.4296 | 0.9287 | 17.7775 | 10.965 | 2.1672 | UNDEF | UNDEF | 5 | 6 | 6 | 35.7398 | 3.9944
2.59 | 1.5765 | 0.0147 | 0.0136 | 6.8038 | 0.7384 | 0.0089 | 0.0086 | 1.5791 | 0.0047 | 1.563 | 47.54 | 38.64 | 1.5316 | 0.003 | 39.6365 | 0.9573 | 12.3183 | 5.9241 | 2.2241 | UNDEF | UNDEF | 5 | 6 | 6 | 34.9301 | 3.5909
2.6 | 1.4871 | 0.0154 | 0.0139 | 6.7408 | 0.798 | 0.009 | 0.0094 | 1.4898 | 0.0049 | 1.4732 | 47.74 | 38.74 | 1.442 | 0.0034 | 37.2238 | 1.0704 | 9.8375 | 3.6335 | 2.2734 | UNDEF | UNDEF | 5 | 6 | 6 | 34.5528 | 3.4591
2.61 | 1.5293 | 0.0162 | 0.0139 | 7.0257 | 0.8524 | 0.0091 | 0.0091 | 1.532 | 0.0048 | 1.5154 | 47.94 | 38.84 | 1.484 | 0.0033 | 38.2084 | 1.0923 | 10.9388 | 4.6504 | 2.2688 | UNDEF | UNDEF | 5 | 6 | 6 | 34.7103 | 3.5502
2.62 | 1.5715 | 0.0178 | 0.014 | 6.9427 | 0.9429 | 0.0092 | 0.0089 | 1.5741 | 0.0048 | 1.5574 | 48.14 | 38.94 | 1.526 | 0.0032 | 39.1885 | 1.1677 | 12.0088 | 5.6383 | 2.2759 | UNDEF | UNDEF | 5 | 6 | 6 | 34.8626 | 3.6593
2.63 | 1.6803 | 0.0302 | 0.0141 | 7.3494 | 1.6001 | 0.0093 | 0.0084 | 1.683 | 0.0048 | 1.6662 | 48.34 | 39.04 | 1.6347 | 0.003 | 41.8714 | 1.8454 | 14.7289 | 8.15 | 2.3715 | UNDEF | UNDEF | 5 | 6 | 6 | 35.2582 | 4.0805
2.64 | 1.9033 | 0.0277 | 0.0143 | 6.9551 | 1.4855 | 0.0094 | 0.0075 | 1.906 | 0.0049 | 1.889 | 48.54 | 39.14 | 1.8575 | 0.0027 | 47.4568 | 1.4938 | 19.8406 | 12.87 | 2.2719 | UNDEF | UNDEF | 5 | 6 | 6 | 35.9973 | 4.4242
2.65 | 2.0763 | 0.0326 | 0.0143 | 7.1464 | 1.7015 | 0.0095 | 0.0069 | 2.079 | 0.0048 | 2.0619 | 48.74 | 39.24 | 2.0303 | 0.0024 | 51.7393 | 1.6081 | 23.3921 | 16.1493 | 2.2624 | UNDEF | UNDEF | 5 | 6 | 6 | 36.5007 | 4.8068
2.66 | 2.034 | 0.0498 | 0.0144 | 6.9857 | 2.4357 | 0.0096 | 0.0071 | 2.0367 | 0.0048 | 2.0196 | 48.93 | 39.33 | 1.9878 | 0.0024 | 50.5414 | 2.5036 | 22.486 | 15.3127 | 2.3958 | UNDEF | UNDEF | 5 | 6 | 6 | 36.365 | 4.9938
2.67 | 2.1916 | 0.0669 | 0.0145 | 8.313 | 3.0708 | 0.0097 | 0.0066 | 2.1944 | 0.0048 | 2.1771 | 49.13 | 39.43 | 2.1452 | 0.0022 | 54.4059 | 3.1179 | 25.5249 | 18.1187 | 2.4383 | UNDEF | UNDEF | 4 | 6 | 0 | UNDEF | 5.4866
2.68 | 2.1286 | 0.0738 | 0.0145 | 6.9131 | 3.3303 | 0.0098 | 0.0068 | 2.1314 | 0.0047 | 2.1141 | 49.33 | 39.53 | 2.0821 | 0.0023 | 52.6707 | 3.5457 | 24.2578 | 16.9487 | 2.4877 | UNDEF | UNDEF | 4 | 6 | 0 | UNDEF | 5.4537
2.69 | 2.1457 | 0.0762 | 0.0147 | 7.12 | 3.3968 | 0.0099 | 0.0069 | 2.1485 | 0.0048 | 2.131 | 49.53 | 39.63 | 2.099 | 0.0023 | 52.9642 | 3.6308 | 24.5313 | 17.2013 | 2.4934 | UNDEF | UNDEF | 4 | 6 | 0 | UNDEF | 5.5122
2.7 | 2.1628 | 0.0786 | 0.0149 | 7.4251 | 3.4696 | 0.01 | 0.0069 | 2.1656 | 0.0049 | 2.1479 | 49.73 | 39.73 | 2.1159 | 0.0023 | 53.2561 | 3.7146 | 24.8024 | 17.4516 | 2.4988 | UNDEF | UNDEF | 4 | 6 | 0 | UNDEF | 5.5703
2.71 | 2.4568 | 0.0911 | 0.0149 | 7.569 | 4.0092 | 0.0101 | 0.0061 | 2.4597 | 0.0048 | 2.4419 | 49.875 | 39.775 | 2.4098 | 0.002 | 60.5859 | 3.7818 | 30.0667 | 22.3125 | 2.4657 | UNDEF | UNDEF | 4 | 6 | 0 | UNDEF | 6.2297
2.72 | 3.1949 | 0.0999 | 0.015 | 7.4794 | 4.3472 | 0.0102 | 0.0047 | 3.1978 | 0.0048 | 3.1799 | 50.02 | 39.82 | 3.1478 | 0.0015 | 79.05 | 3.1736 | 40.9409 | 32.3534 | 2.3314 | UNDEF | UNDEF | 5 | 6 | 6 | 38.8894 | 7.6214
2.73 | 3.2411 | 0.1006 | 0.0151 | 7.8565 | 4.2891 | 0.0103 | 0.0047 | 3.2439 | 0.0048 | 3.226 | 50.165 | 39.865 | 3.1938 | 0.0015 | 80.1147 | 3.1499 | 41.5099 | 32.8788 | 2.325 | UNDEF | UNDEF | 5 | 6 | 6 | 38.9627 | 7.71
2.74 | 2.0301 | 0.1001 | 0.0151 | 7.6739 | 4.2174 | 0.0104 | 0.0074 | 2.033 | 0.0047 | 2.015 | 50.31 | 39.91 | 1.9827 | 0.0024 | 49.6792 | 5.0503 | UNDEF | UNDEF | 2.6164 | UNDEF | UNDEF | 4 | 6 | 0 | UNDEF | 5.5388
2.75 | 1.9211 | 0.0997 | 0.0152 | 7.7315 | 4.0178 | 0.0105 | 0.0079 | 1.924 | 0.0047 | 1.9059 | 50.455 | 39.955 | 1.8736 | 0.0025 | 46.8915 | 5.3194 | UNDEF | UNDEF | 2.65 | UNDEF | UNDEF | 4 | 6 | 0 | UNDEF | 5.3316
2.76 | 1.9628 | 0.0925 | 0.0153 | 7.7266 | 3.458 | 0.0106 | 0.0078 | 1.9657 | 0.0047 | 1.9475 | 50.655 | 40.055 | 1.915 | 0.0025 | 47.8099 | 4.832 | UNDEF | UNDEF | 2.6137 | UNDEF | UNDEF | 4 | 6 | 0 | UNDEF | 5.3477
2.77 | 2.0044 | 0.0668 | 0.0155 | 7.7701 | 2.3354 | 0.0107 | 0.0077 | 2.0074 | 0.0048 | 1.9889 | 50.845 | 40.145 | 1.9565 | 0.0024 | 48.7365 | 3.4121 | 21.4106 | 14.3197 | 2.4998 | UNDEF | UNDEF | 4 | 6 | 0 | UNDEF | 5.1651
2.78 | 2.3992 | 0.0437 | 0.0155 | 7.9481 | 1.4446 | 0.0108 | 0.0065 | 2.4021 | 0.0047 | 2.3837 | 51.045 | 40.245 | 2.3511 | 0.002 | 58.4192 | 1.8596 | 28.8131 | 21.155 | 2.2628 | UNDEF | UNDEF | 5 | 6 | 6 | 37.2008 | 5.5552
2.79 | 2.6529 | 0.0355 | 0.0155 | 7.6748 | 1.1408 | 0.0109 | 0.0059 | 2.6559 | 0.0046 | 2.6374 | 51.245 | 40.345 | 2.6046 | 0.0018 | 64.5584 | 1.3622 | 32.9277 | 24.9542 | 2.1424 | UNDEF | UNDEF | 5 | 6 | 6 | 37.7668 | 5.8417
2.8 | 2.5645 | 0.0272 | 0.0156 | 7.4156 | 0.852 | 0.011 | 0.0061 | 2.5674 | 0.0046 | 2.5489 | 51.445 | 40.445 | 2.516 | 0.0018 | 62.208 | 1.0826 | 31.4647 | 23.6034 | 2.0936 | UNDEF | UNDEF | 5 | 6 | 6 | 37.5578 | 5.5372
2.81 | 3.5102 | 0.0278 | 0.0157 | 7.053 | 0.8207 | 0.0111 | 0.0045 | 3.5131 | 0.0046 | 3.4945 | 51.645 | 40.545 | 3.4615 | 0.0013 | 85.3743 | 0.8023 | 44.4335 | 35.5784 | 1.9057 | UNDEF | UNDEF | 6 | 6 | 6 | 39.3093 | 7.0505
2.82 | 4.6865 | 0.0283 | 0.0159 | 6.8191 | 0.7864 | 0.0112 | 0.0034 | 4.6895 | 0.0047 | 4.6706 | 51.845 | 40.645 | 4.6377 | 0.001 | 114.1019 | 0.6103 | 56.3699 | 46.6001 | 1.734 | UNDEF | UNDEF | 6 | 6 | 6 | 40.847 | 8.8495
2.83 | 4.5366 | 0.0286 | 0.0159 | 6.924 | 0.7352 | 0.0113 | 0.0035 | 4.5396 | 0.0046 | 4.5207 | 52.045 | 40.745 | 4.4875 | 0.001 | 110.1374 | 0.6379 | 54.9647 | 45.3026 | 1.7577 | UNDEF | UNDEF | 6 | 6 | 6 | 40.6631 | 8.6376
2.84 | 4.6404 | 0.0284 | 0.016 | 6.7261 | 0.6663 | 0.0114 | 0.0034 | 4.6434 | 0.0046 | 4.6244 | 52.245 | 40.845 | 4.5912 | 0.001 | 112.4044 | 0.6192 | 55.8474 | 46.1177 | 1.743 | UNDEF | UNDEF | 6 | 6 | 6 | 40.7693 | 8.7898
2.85 | 4.2809 | 0.0282 | 0.0161 | 7.0195 | 0.6169 | 0.0115 | 0.0038 | 4.284 | 0.0046 | 4.2649 | 52.445 | 40.945 | 4.2315 | 0.0011 | 103.347 | 0.6672 | 52.4463 | 42.9771 | 1.7915 | UNDEF | UNDEF | 6 | 6 | 6 | 40.3296 | 8.2491
2.86 | 4.3701 | 0.0297 | 0.0161 | 6.7453 | 0.6055 | 0.0116 | 0.0037 | 4.3731 | 0.0045 | 4.354 | 52.645 | 41.045 | 4.3205 | 0.001 | 105.262 | 0.6875 | 53.2457 | 43.7153 | 1.7927 | UNDEF | UNDEF | 6 | 6 | 6 | 40.4263 | 8.4244
2.87 | 4.4592 | 0.0312 | 0.0162 | 7 | 0.5919 | 0.0117 | 0.0036 | 4.4623 | 0.0045 | 4.443 | 52.855 | 41.155 | 4.4094 | 0.001 | 107.1419 | 0.7071 | 54.0225 | 44.4326 | 1.7937 | UNDEF | UNDEF | 6 | 6 | 6 | 40.5192 | 8.5994
2.88 | 4.7211 | 0.0365 | 0.0163 | 7.1725 | 0.6773 | 0.0118 | 0.0034 | 4.7242 | 0.0045 | 4.7048 | 53.055 | 41.255 | 4.6711 | 0.001 | 113.2259 | 0.7822 | 56.3351 | 46.568 | 1.8013 | UNDEF | UNDEF | 6 | 6 | 6 | 40.8075 | 9.1291
2.89 | 5.7898 | 0.0484 | 0.0163 | 6.5202 | 0.8965 | 0.0119 | 0.0028 | 5.7929 | 0.0044 | 5.7735 | 53.255 | 41.355 | 5.7396 | 0.0008 | 138.7892 | 0.8427 | 64.7469 | 54.3352 | 1.7536 | UNDEF | UNDEF | 6 | 6 | 6 | 41.8497 | 11.008
2.9 | 6.8585 | 0.0524 | 0.0172 | 6.2387 | 0.9668 | 0.012 | 0.0025 | 6.8618 | 0.0052 | 6.8413 | 53.455 | 41.455 | 6.8083 | 0.0008 | 164.2337 | 0.7695 | 71.7204 | 60.7744 | 1.6726 | UNDEF | UNDEF | 6 | 6 | 6 | 42.6879 | 12.679
2.91 | 6.4241 | 0.0564 | 0.0166 | 5.4695 | 1.0355 | 0.0121 | 0.0026 | 6.4273 | 0.0045 | 6.4074 | 53.655 | 41.555 | 6.3736 | 0.0007 | 153.3774 | 0.8852 | 68.9504 | 58.2166 | 1.7353 | UNDEF | UNDEF | 6 | 6 | 6 | 42.35 | 12.1358
2.92 | 6.9315 | 0.0569 | 0.0167 | 5.4208 | 1.0272 | 0.0122 | 0.0024 | 6.9347 | 0.0045 | 6.9148 | 53.855 | 41.655 | 6.8809 | 0.0007 | 165.1868 | 0.8264 | 72.0501 | 61.0788 | 1.6914 | UNDEF | UNDEF | 6 | 6 | 6 | 42.7165 | 12.8968
2.93 | 7.2621 | 0.0573 | 0.0168 | 5.2419 | 1.0204 | 0.0123 | 0.0023 | 7.2653 | 0.0045 | 7.2453 | 54.055 | 41.755 | 7.2113 | 0.0006 | 172.7046 | 0.7947 | 73.9288 | 62.8135 | 1.6657 | UNDEF | UNDEF | 6 | 7 | 6 | 42.9344 | 13.3934
2.94 | 5.1709 | 0.0612 | 0.0168 | 5.1878 | 1.064 | 0.0124 | 0.0033 | 5.1741 | 0.0044 | 5.154 | 54.255 | 41.855 | 5.1198 | 0.0009 | 122.3227 | 1.1958 | 59.7815 | 49.7503 | 1.8961 | UNDEF | UNDEF | 6 | 6 | 6 | 41.2071 | 10.3493
2.95 | 4.6873 | 0.0652 | 0.017 | 5.3889 | 1.098 | 0.0125 | 0.0036 | 4.6906 | 0.0045 | 4.6703 | 54.455 | 41.955 | 4.6361 | 0.001 | 110.5023 | 1.4057 | 55.6534 | 45.9385 | 1.9765 | UNDEF | UNDEF | 6 | 6 | 6 | 40.6812 | 9.6689
2.96 | 4.853 | 0.0662 | 0.017 | 5.7753 | 1.0751 | 0.0126 | 0.0035 | 4.8562 | 0.0044 | 4.836 | 54.655 | 42.055 | 4.8016 | 0.0009 | 114.1736 | 1.3778 | 57.0401 | 47.219 | 1.9602 | UNDEF | UNDEF | 6 | 6 | 6 | 40.8513 | 9.9489
2.97 | 5.0186 | 0.0671 | 0.0171 | 5.7867 | 1.1039 | 0.0127 | 0.0034 | 5.0219 | 0.0044 | 5.0015 | 54.855 | 42.155 | 4.967 | 0.0009 | 117.8279 | 1.3517 | 58.3786 | 48.4549 | 1.9446 | UNDEF | UNDEF | 6 | 6 | 6 | 41.0145 | 10.228
2.98 | 5.4169 | 0.0963 | 0.0172 | 5.8397 | 1.6306 | 0.0128 | 0.0032 | 5.4202 | 0.0044 | 5.3997 | 55.055 | 42.255 | 5.3651 | 0.0008 | 126.9701 | 1.7945 | 61.4932 | 51.3309 | 2.0098 | UNDEF | UNDEF | 6 | 6 | 6 | 41.3984 | 11.3176
2.99 | 5.4169 | 0.1099 | 0.0172 | 6.0991 | 1.9559 | 0.0129 | 0.0032 | 5.4202 | 0.0043 | 5.3997 | 55.255 | 42.355 | 5.3649 | 0.0008 | 126.6656 | 2.0481 | 61.4393 | 51.2811 | 2.053 | UNDEF | UNDEF | 5 | 6 | 6 | 41.3862 | 11.5094
3 | 6.2511 | 0.1142 | 0.0174 | 6.4305 | 2.1604 | 0.013 | 0.0028 | 6.2544 | 0.0044 | 6.2337 | 55.445 | 42.445 | 6.199 | 0.0007 | 146.0471 | 1.8418 | 67.3341 | 56.7242 | 1.9774 | UNDEF | UNDEF | 6 | 6 | 6 | 42.1063 | 12.8995
3.01 | 7.0738 | 0.1084 | 0.0174 | 6.3911 | 2.1224 | 0.0131 | 0.0025 | 7.0771 | 0.0043 | 7.0563 | 55.635 | 42.535 | 7.0214 | 0.0006 | 165.0745 | 1.5436 | 72.4159 | 61.4165 | 1.8847 | UNDEF | UNDEF | 6 | 6 | 6 | 42.7135 | 14.0987
3.02 | 8.6307 | 0.1026 | 0.0174 | 6.646 | 2.0685 | 0.0132 | 0.002 | 8.634 | 0.0042 | 8.6133 | 55.825 | 42.625 | 8.5782 | 0.0005 | 201.2473 | 1.1959 | 80.622 | 68.9938 | 1.7448 | UNDEF | UNDEF | 6 | 7 | 6 | 43.6725 | 16.3585
3.03 | 5.932 | 0.084 | 0.0174 | 6.813 | 1.7514 | 0.0133 | 0.0029 | 5.9353 | 0.0041 | 5.9146 | 56.025 | 42.725 | 5.8793 | 0.0007 | 137.6083 | 1.4288 | 65.0102 | 54.5783 | 1.9139 | UNDEF | UNDEF | 6 | 6 | 6 | 41.8073 | 11.9515
3.04 | 4.1099 | 0.0813 | 0.0176 | 6.8357 | 1.7607 | 0.0134 | 0.0043 | 4.1132 | 0.0042 | 4.0923 | 56.225 | 42.825 | 4.057 | 0.001 | 94.7341 | 2.0048 | 49.7296 | 40.4687 | 2.1324 | UNDEF | UNDEF | 5 | 6 | 6 | 39.8701 | 9.0135
3.05 | 3.2084 | 0.0718 | 0.0101 | 6.7889 | 1.627 | 0.0135 | 0.0031 | 3.2103 | -0.0034 | 3.1983 | 56.425 | 42.925 | 3.1539 | -0.0011 | 73.4742 | 2.2761 | 39.4017 | 30.9321 | 2.2494 | UNDEF | UNDEF | 5 | 6 | 6 | 38.4935 | 7.3868
3.06 | 2.9326 | 0.0724 | 0.0075 | 6.7499 | 1.7205 | 0.0136 | 0.0026 | 2.934 | -0.0061 | 2.925 | 56.625 | 43.025 | 2.8774 | -0.0021 | 66.8769 | 2.5148 | 35.6186 | 27.439 | 2.3089 | UNDEF | UNDEF | 5 | 6 | 6 | 37.9719 | 6.927
3.07 | 2.8542 | 0.062 | 0.0067 | 6.7213 | 1.5686 | 0.0137 | 0.0023 | 2.8555 | -0.007 | 2.8476 | 56.825 | 43.125 | 2.7987 | -0.0025 | 64.8971 | 2.2148 | 34.4423 | 26.3528 | 2.28 | UNDEF | UNDEF | 5 | 6 | 6 | 37.8041 | 6.658
3.08 | 2.7759 | 0.0539 | 0.0058 | 6.7524 | 1.4886 | 0.0138 | 0.0021 | 2.777 | -0.008 | 2.7701 | 57.025 | 43.225 | 2.72 | -0.0029 | 62.9264 | 1.9818 | 33.2349 | 25.2379 | 2.257 | UNDEF | UNDEF | 5 | 6 | 6 | 37.6312 | 6.4118
3.09 | 2.7341 | 0.0516 | 0.0083 | 6.7213 | 1.6145 | 0.0139 | 0.003 | 2.7356 | -0.0056 | 2.7257 | 57.225 | 43.325 | 2.6784 | -0.0021 | 61.8213 | 1.927 | 32.5516 | 24.607 | 2.2546 | UNDEF | UNDEF | 5 | 6 | 6 | 37.5304 | 6.3086
3.1 | 2.714 | 0.0365 | 0.0033 | 6.7656 | 1.2118 | 0.014 | 0.0012 | 2.7146 | -0.0107 | 2.7107 | 57.425 | 43.425 | 2.6572 | -0.004 | 61.191 | 1.3735 | 32.1938 | 24.2766 | 2.1627 | UNDEF | UNDEF | 5 | 6 | 6 | 37.4746 | 6.0262
3.11 | 2.7238 | 0.0365 | -0.0046 | 6.7656 | 1.223 | 0.0141 | -0.0017 | 2.7229 | -0.0187 | 2.7285 | 57.625 | 43.525 | 2.6653 | -0.007 | 61.2365 | 1.3677 | 32.291 | 24.3663 | 2.1613 | UNDEF | UNDEF | 5 | 6 | 6 | 37.4822 | 6.0445
3.12 | 2.7336 | 0.0365 | -0.0178 | 6.8152 | 1.2186 | 0.0142 | -0.0065 | 2.7303 | -0.032 | 2.7514 | 57.825 | 43.625 | 2.6724 | -0.012 | 61.2591 | 1.3649 | 32.3877 | 24.4557 | 2.1606 | UNDEF | UNDEF | 5 | 6 | 6 | 37.4897 | 6.0645
3.13 | 2.9489 | 0.0365 | -0.0242 | 6.7524 | 1.209 | 0.0143 | -0.0082 | 2.9443 | -0.0385 | 2.9731 | 58.025 | 43.725 | 2.8863 | -0.0133 | 66.0099 | 1.2639 | 35.4809 | 27.3118 | 2.1144 | UNDEF | UNDEF | 5 | 6 | 6 | 37.9116 | 6.4205
3.14 | 2.7759 | 0.0365 | -0.0266 | 6.7317 | 1.1966 | 0.0144 | -0.0096 | 2.7709 | -0.041 | 2.8025 | 58.225 | 43.825 | 2.7126 | -0.0151 | 61.897 | 1.3446 | 32.9203 | 24.9474 | 2.153 | UNDEF | UNDEF | 5 | 6 | 6 | 37.5518 | 6.1392
3.15 | 3.1142 | 0.0365 | -0.0224 | 6.7633 | 1.182 | 0.0145 | -0.0072 | 3.11 | -0.0369 | 3.1366 | 58.425 | 43.925 | 3.0515 | -0.0121 | 69.4713 | 1.195 | 37.6398 | 29.3053 | 2.0819 | UNDEF | UNDEF | 5 | 6 | 6 | 38.1957 | 6.6928
3.16 | 3.5294 | 0.0355 | -0.0182 | 6.7656 | 1.1357 | 0.0146 | -0.0052 | 3.5259 | -0.0328 | 3.5476 | 58.625 | 44.025 | 3.4673 | -0.0095 | 78.7576 | 1.0242 | 42.7808 | 34.0523 | 1.9976 | UNDEF | UNDEF | 6 | 6 | 6 | 38.8848 | 7.3394
3.17 | 3.7024 | 0.0353 | -0.0196 | 6.7524 | 1.1036 | 0.0147 | -0.0053 | 3.6987 | -0.0343 | 3.7219 | 58.825 | 44.125 | 3.6398 | -0.0094 | 82.4892 | 0.9704 | 44.7145 | 35.8379 | 1.9673 | UNDEF | UNDEF | 6 | 6 | 6 | 39.1371 | 7.6107
3.18 | 3.3756 | 0.0351 | -0.0155 | 6.7837 | 1.0688 | 0.0148 | -0.0046 | 3.3727 | -0.0303 | 3.3911 | 59.025 | 44.225 | 3.3137 | -0.0091 | 74.9271 | 1.0602 | 40.829 | 32.2501 | 2.0239 | UNDEF | UNDEF | 6 | 6 | 6 | 38.6111 | 7.0913
3.19 | 3.2449 | 0.0349 | -0.0089 | 6.7994 | 1.0323 | 0.0149 | -0.0027 | 3.2432 | -0.0238 | 3.2538 | 59.225 | 44.325 | 3.184 | -0.0075 | 71.833 | 1.0953 | 39.1389 | 30.6895 | 2.047 | UNDEF | UNDEF | 6 | 6 | 6 | 38.3767 | 6.8786
3.2 | 3.2517 | 0.0346 | -0.0197 | 6.7499 | 1.0096 | 0.015 | -0.0061 | 3.248 | -0.0347 | 3.2714 | 59.425 | 44.425 | 3.1885 | -0.0109 | 71.7732 | 1.0858 | 39.1741 | 30.7221 | 2.045 | UNDEF | UNDEF | 6 | 6 | 6 | 38.3757 | 6.8874
3.21 | 3.2585 | 0.0339 | -0.023 | 6.7397 | 0.9661 | 0.0151 | -0.0071 | 3.2541 | -0.0381 | 3.2815 | 59.625 | 44.525 | 3.1945 | -0.0119 | 71.7461 | 1.0618 | 39.2094 | 30.7546 | 2.0392 | UNDEF | UNDEF | 6 | 6 | 6 | 38.3748 | 6.8862
3.22 | 3.2757 | 0.0332 | -0.0232 | 6.7089 | 0.9436 | 0.0152 | -0.0071 | 3.2713 | -0.0384 | 3.2989 | 59.825 | 44.625 | 3.2114 | -0.012 | 71.9648 | 1.0344 | 39.3763 | 30.9088 | 2.0312 | UNDEF | UNDEF | 6 | 6 | 6 | 38.3918 | 6.901
3.23 | 3.6716 | 0.0338 | -0.0232 | 6.6817 | 0.9714 | 0.0153 | -0.0063 | 3.6672 | -0.0385 | 3.6948 | 60.025 | 44.725 | 3.6072 | -0.0107 | 80.6529 | 0.9359 | 44.0602 | 35.2337 | 1.9655 | UNDEF | UNDEF | 6 | 6 | 6 | 39.0164 | 7.5423
3.24 | 3.8446 | 0.0322 | -0.0231 | 6.5328 | 0.9419 | 0.0154 | -0.006 | 3.8402 | -0.0385 | 3.8677 | 60.225 | 44.825 | 3.78 | -0.0102 | 84.328 | 0.8506 | 45.9196 | 36.9506 | 1.9251 | UNDEF | UNDEF | 6 | 6 | 6 | 39.258 | 7.7782
3.25 | 3.9253 | 0.0305 | -0.0228 | 6.5429 | 0.9046 | 0.0155 | -0.0058 | 3.921 | -0.0383 | 3.9482 | 60.425 | 44.925 | 3.8606 | -0.0099 | 85.9338 | 0.7913 | 46.731 | 37.6998 | 1.8999 | UNDEF | UNDEF | 6 | 6 | 6 | 39.3598 | 7.8674
3.26 | 3.6101 | 0.0302 | -0.0196 | 6.3842 | 0.9022 | 0.0156 | -0.0054 | 3.6064 | -0.0352 | 3.6297 | 60.625 | 45.025 | 3.5458 | -0.0099 | 78.7513 | 0.8525 | 43.2066 | 34.4455 | 1.9496 | UNDEF | UNDEF | 6 | 6 | 6 | 38.8856 | 7.3713
3.27 | 3.8408 | 0.0281 | -0.017 | 6.4285 | 0.8441 | 0.0157 | -0.0044 | 3.8375 | -0.0327 | 3.8578 | 60.825 | 45.125 | 3.7767 | -0.0087 | 83.6944 | 0.7431 | 45.7258 | 36.7717 | 1.8933 | UNDEF | UNDEF | 6 | 6 | 6 | 39.2158 | 7.6792
3.28 | 3.2396 | 0.0259 | -0.0211 | 6.494 | 0.7845 | 0.0158 | -0.0065 | 3.2356 | -0.0369 | 3.2607 | 61.025 | 45.225 | 3.1746 | -0.0116 | 70.1955 | 0.8159 | 38.6125 | 30.2034 | 1.9791 | UNDEF | UNDEF | 6 | 6 | 6 | 38.254 | 6.6894
3.29 | 2.9415 | 0.0242 | -0.0228 | 6.4221 | 0.7402 | 0.0159 | -0.0078 | 2.9371 | -0.0387 | 2.9643 | 61.225 | 45.325 | 2.8759 | -0.0135 | 63.4505 | 0.8398 | 34.5557 | 26.4576 | 2.0224 | UNDEF | UNDEF | 6 | 6 | 6 | 37.6914 | 6.1756
3.3 | 2.8986 | 0.0224 | -0.0223 | 6.4029 | 0.703 | 0.016 | -0.0077 | 2.8944 | -0.0383 | 2.9209 | 61.425 | 45.425 | 2.8329 | -0.0135 | 62.3652 | 0.7908 | 33.8964 | 25.8488 | 2.0139 | UNDEF | UNDEF | 6 | 6 | 6 | 37.5944 | 6.0657
3.31 | 2.8949 | 0.0223 | -0.0218 | 6.4269 | 0.7211 | 0.0161 | -0.0075 | 2.8908 | -0.0379 | 2.9167 | 61.625 | 45.525 | 2.8292 | -0.0134 | 62.1452 | 0.7876 | 33.7936 | 25.7538 | 2.0142 | UNDEF | UNDEF | 6 | 6 | 6 | 37.5744 | 6.0588
3.32 | 2.9065 | 0.0223 | -0.0205 | 6.451 | 0.7465 | 0.0162 | -0.0071 | 2.9026 | -0.0367 | 2.9271 | 61.825 | 45.625 | 2.8408 | -0.0129 | 62.2644 | 0.7842 | 33.9096 | 25.861 | 2.0125 | UNDEF | UNDEF | 6 | 6 | 6 | 37.5848 | 6.079
3.33 | 2.9182 | 0.0223 | -0.0196 | 6.3933 | 0.768 | 0.0163 | -0.0067 | 2.9144 | -0.0359 | 2.9377 | 62.025 | 45.725 | 2.8524 | -0.0126 | 62.3819 | 0.7809 | 34.0252 | 25.9676 | 2.0108 | UNDEF | UNDEF | 6 | 6 | 6 | 37.5952 | 6.0993
3.34 | 2.9566 | 0.0222 | -0.0128 | 6.3598 | 0.7937 | 0.0164 | -0.0043 | 2.9542 | -0.0292 | 2.9694 | 62.225 | 45.825 | 2.8919 | -0.0101 | 63.1084 | 0.7686 | 34.5183 | 26.423 | 2.0028 | UNDEF | UNDEF | 6 | 6 | 6 | 37.6579 | 6.1606
3.35 | 2.7682 | 0.0222 | -0.0157 | 6.3838 | 0.8071 | 0.0165 | -0.0057 | 2.7653 | -0.0322 | 2.7839 | 62.425 | 45.925 | 2.7028 | -0.0119 | 58.853 | 0.8206 | 31.737 | 23.8548 | 2.0438 | UNDEF | UNDEF | 6 | 6 | 6 | 37.2651 | 5.8606
3.36 | 2.6798 | 0.0173 | 0.0045 | 6.3933 | 0.6359 | 0.0166 | 0.0017 | 2.6807 | -0.0121 | 2.6754 | 62.625 | 46.025 | 2.618 | -0.0046 | 56.8828 | 0.6612 | 30.3404 | 22.5653 | 2.0059 | UNDEF | UNDEF | 6 | 6 | 6 | 37.0634 | 5.5905
3.37 | 2.5914 | 0.0125 | -0.0139 | 6.4126 | 0.4628 | 0.0167 | -0.0054 | 2.5887 | -0.0306 | 2.6053 | 62.835 | 46.135 | 2.5259 | -0.0121 | 54.7504 | 0.4948 | 28.8938 | 21.2295 | 1.9582 | UNDEF | UNDEF | 6 | 6 | 6 | 36.8531 | 5.3085
3.38 | 2.553 | 0.0102 | -0.0432 | 6.4605 | 0.3775 | 0.0168 | -0.0169 | 2.5448 | -0.06 | 2.5961 | 63.045 | 46.245 | 2.4817 | -0.0242 | 53.6643 | 0.4101 | 28.2193 | 20.6067 | 1.9294 | UNDEF | UNDEF | 6 | 6 | 6 | 36.7512 | 5.1733
3.39 | 2.5164 | 0.0119 | -0.0463 | 6.4557 | 0.4384 | 0.0169 | -0.0184 | 2.5076 | -0.0632 | 2.5627 | 63.255 | 46.355 | 2.4444 | -0.0258 | 52.7319 | 0.4861 | 27.5673 | 20.0046 | 1.9691 | UNDEF | UNDEF | 6 | 6 | 6 | 36.6523 | 5.1763
3.4 | 2.5383 | 0.0136 | -0.0461 | 6.4892 | 0.4967 | 0.017 | -0.0182 | 2.5295 | -0.0631 | 2.5844 | 63.465 | 46.465 | 2.4661 | -0.0256 | 53.0738 | 0.5509 | 27.8721 | 20.2861 | 1.9923 | UNDEF | UNDEF | 6 | 6 | 6 | 36.6893 | 5.2677
3.41 | 2.5602 | 0.0171 | -0.0459 | 6.4802 | 0.6061 | 0.0171 | -0.0179 | 2.5514 | -0.063 | 2.6061 | 63.665 | 46.565 | 2.4878 | -0.0253 | 53.4258 | 0.6856 | 28.1789 | 20.5694 | 2.0373 | UNDEF | UNDEF | 6 | 6 | 6 | 36.7272 | 5.4065
3.42 | 2.6068 | 0.0198 | -0.0455 | 6.5958 | 0.6861 | 0.0172 | -0.0175 | 2.5981 | -0.0627 | 2.6523 | 63.865 | 46.665 | 2.5343 | -0.0247 | 54.3076 | 0.781 | 28.8786 | 21.2155 | 2.0612 | UNDEF | UNDEF | 6 | 6 | 6 | 36.8207 | 5.5567
3.43 | 2.6183 | 0.0304 | -0.044 | 6.6527 | 1.0376 | 0.0173 | -0.0168 | 2.6099 | -0.0613 | 2.6623 | 64.065 | 46.765 | 2.5459 | -0.0241 | 54.4397 | 1.1949 | 29.013 | 21.3395 | 2.1657 | UNDEF | UNDEF | 5 | 6 | 6 | 36.8341 | 5.8208
3.44 | 2.8374 | 0.0347 | -0.0426 | 6.6674 | 1.163 | 0.0174 | -0.015 | 2.8293 | -0.06 | 2.88 | 64.265 | 46.865 | 2.7651 | -0.0217 | 59.0007 | 1.2544 | 32.2991 | 24.3738 | 2.1507 | UNDEF | UNDEF | 5 | 6 | 6 | 37.2908 | 6.2692
3.45 | 3.0911 | 0.0361 | -0.035 | 6.6236 | 1.1884 | 0.0175 | -0.0113 | 3.0845 | -0.0525 | 3.1262 | 64.465 | 46.965 | 3.02 | -0.0174 | 64.3037 | 1.1954 | 35.8041 | 27.6103 | 2.1083 | UNDEF | UNDEF | 5 | 6 | 6 | 37.7722 | 6.7137
3.46 | 3.2411 | 0.0362 | -0.0323 | 6.6437 | 1.1686 | 0.0176 | -0.01 | 3.2349 | -0.0499 | 3.2734 | 64.665 | 47.065 | 3.1703 | -0.0157 | 67.3592 | 1.142 | 37.7208 | 29.3801 | 2.0802 | UNDEF | UNDEF | 5 | 6 | 6 | 38.0304 | 6.9609
3.47 | 3.983 | 0.0362 | -0.0275 | 6.8962 | 1.1381 | 0.0177 | -0.0069 | 3.9778 | -0.0452 | 4.0105 | 64.865 | 47.165 | 3.9129 | -0.0115 | 82.9623 | 0.9245 | 46.2256 | 37.2332 | 1.9525 | UNDEF | UNDEF | 6 | 6 | 6 | 39.1725 | 8.1418
3.48 | 3.6832 | 0.0361 | -0.0242 | 6.6257 | 1.0823 | 0.0178 | -0.0066 | 3.6786 | -0.042 | 3.7074 | 65.065 | 47.265 | 3.6135 | -0.0116 | 76.4518 | 1.0004 | 42.9297 | 34.1898 | 2.0015 | UNDEF | UNDEF | 6 | 6 | 6 | 38.7269 | 7.6708
3.49 | 3.292 | 0.0362 | -0.0149 | 6.5334 | 1.0459 | 0.0179 | -0.0045 | 3.2892 | -0.0328 | 3.3069 | 65.265 | 47.365 | 3.2239 | -0.0102 | 68.0652 | 1.1232 | 38.2229 | 29.8437 | 2.0722 | UNDEF | UNDEF | 5 | 6 | 6 | 38.0829 | 7.0479
3.5 | 3.2485 | 0.037 | 0.0033 | 6.5973 | 1.024 | 0.018 | 0.001 | 3.2492 | -0.0147 | 3.2453 | 65.465 | 47.465 | 3.1837 | -0.0046 | 67.0749 | 1.1631 | 37.6233 | 29.2901 | 2.0865 | UNDEF | UNDEF | 5 | 6 | 6 | 37.9954 | 6.9945
3.51 | 3.2749 | 0.0378 | 0.0043 | 6.5626 | 1.0264 | 0.0181 | 0.0013 | 3.2757 | -0.0138 | 3.2706 | 65.665 | 47.565 | 3.21 | -0.0043 | 67.4876 | 1.179 | 37.9105 | 29.5553 | 2.0881 | UNDEF | UNDEF | 5 | 6 | 6 | 38.0294 | 7.0556
3.52 | 3.3013 | 0.0408 | 0.0116 | 6.6982 | 1.105 | 0.0182 | 0.0035 | 3.3035 | -0.0066 | 3.2896 | 65.865 | 47.665 | 3.2376 | -0.002 | 67.924 | 1.2607 | 38.1952 | 29.8181 | 2.104 | UNDEF | UNDEF | 5 | 6 | 6 | 38.063 | 7.1578
3.53 | 3.5832 | 0.0442 | 0.0242 | 6.6493 | 1.2084 | 0.0183 | 0.0068 | 3.5878 | 0.0059 | 3.559 | 66.065 | 47.765 | 3.5217 | 0.0017 | 73.7305 | 1.2543 | 41.548 | 32.914 | 2.075 | UNDEF | UNDEF | 5 | 6 | 6 | 38.514 | 7.6799
3.54 | 4.6596 | 0.0447 | 0.0223 | 6.698 | 1.2533 | 0.0184 | 0.0048 | 4.6638 | 0.0039 | 4.6373 | 66.265 | 47.865 | 4.5976 | 0.0008 | 96.0525 | 0.9732 | 52.3994 | 42.9339 | 1.9164 | UNDEF | UNDEF | 6 | 6 | 6 | 39.9471 | 9.3964
3.55 | 4.1944 | 0.0453 | 0.023 | 6.5963 | 1.3067 | 0.0185 | 0.0055 | 4.1988 | 0.0045 | 4.1714 | 66.465 | 47.965 | 4.1324 | 0.0011 | 86.1534 | 1.0966 | 47.988 | 38.8605 | 1.9857 | UNDEF | UNDEF | 6 | 6 | 6 | 39.3643 | 8.6828
3.56 | 4.6212 | 0.0454 | 0.0228 | 6.8723 | 1.3466 | 0.0186 | 0.0049 | 4.6255 | 0.0042 | 4.5983 | 66.665 | 48.065 | 4.5588 | 0.0009 | 94.847 | 0.9952 | 51.9605 | 42.5286 | 1.9267 | UNDEF | UNDEF | 6 | 6 | 6 | 39.8799 | 9.355
3.57 | 3.76 | 0.0454 | 0.023 | 6.7413 | 1.3924 | 0.0187 | 0.0061 | 3.7644 | 0.0043 | 3.737 | 66.865 | 48.165 | 3.6976 | 0.0012 | 76.7684 | 1.2285 | 43.3565 | 34.5839 | 2.0557 | UNDEF | UNDEF | 5 | 6 | 6 | 38.7369 | 7.9978
3.58 | 3.1796 | 0.0458 | 0.0232 | 6.8648 | 1.4522 | 0.0188 | 0.0073 | 3.184 | 0.0044 | 3.1563 | 67.065 | 48.265 | 3.1169 | 0.0014 | 64.5791 | 1.4691 | 36.3512 | 28.1155 | 2.1631 | UNDEF | UNDEF | 5 | 6 | 6 | 37.7774 | 7.0612
3.59 | 2.7413 | 0.0462 | 0.0234 | 6.9429 | 1.5177 | 0.0189 | 0.0085 | 2.7458 | 0.0045 | 2.7179 | 67.265 | 48.365 | 2.6785 | 0.0017 | 55.3811 | 1.7238 | 30.1503 | 22.3897 | 2.2589 | UNDEF | UNDEF | 5 | 6 | 6 | 36.9061 | 6.3369
3.6 | 2.872 | 0.0462 | 0.0234 | 6.9822 | 1.5873 | 0.019 | 0.0082 | 2.8765 | 0.0044 | 2.8486 | 67.465 | 48.465 | 2.809 | 0.0016 | 57.9595 | 1.6443 | 32.0358 | 24.1307 | 2.2306 | UNDEF | UNDEF | 5 | 6 | 6 | 37.1661 | 6.5597
3.61 | 2.3531 | 0.0457 | 0.0236 | 7.1752 | 1.6939 | 0.0191 | 0.01 | 2.3575 | 0.0045 | 2.3294 | 67.665 | 48.565 | 2.2899 | 0.002 | 47.1507 | 1.9944 | 23.7189 | 16.4512 | 2.3531 | UNDEF | UNDEF | 5 | 6 | 6 | 35.9755 | 5.6676
3.62 | 2.0109 | 0.0452 | 0.0238 | 7.2301 | 1.7818 | 0.0192 | 0.0118 | 2.0154 | 0.0046 | 1.9871 | 67.865 | 48.665 | 1.9476 | 0.0024 | 40.02 | 2.3184 | 17.1524 | 10.3878 | 2.4497 | UNDEF | UNDEF | 5 | 6 | 6 | 35.0082 | 5.0611
3.63 | 1.8571 | 0.0427 | 0.0238 | 7.1834 | 1.8311 | 0.0193 | 0.0128 | 1.8617 | 0.0045 | 1.8333 | 68.065 | 48.765 | 1.7936 | 0.0025 | 36.7806 | 2.3808 | 13.8047 | 7.2967 | 2.4852 | UNDEF | UNDEF | 4 | 6 | 0 | UNDEF | 4.7524
3.64 | 1.8577 | 0.0414 | 0.024 | 7.2192 | 1.8835 | 0.0194 | 0.0129 | 1.8623 | 0.0046 | 1.8337 | 68.265 | 48.865 | 1.794 | 0.0026 | 36.7143 | 2.3058 | 13.7714 | 7.2659 | 2.4769 | UNDEF | UNDEF | 5 | 6 | 6 | 34.4925 | 4.7354
3.65 | 1.8583 | 0.0414 | 0.0242 | 7.2033 | 1.9651 | 0.0195 | 0.013 | 1.8629 | 0.0047 | 1.8342 | 68.465 | 48.965 | 1.7945 | 0.0026 | 36.6482 | 2.3052 | 13.7382 | 7.2352 | 2.4774 | UNDEF | UNDEF | 5 | 6 | 6 | 34.4818 | 4.7381
3.66 | 1.861 | 0.0382 | 0.0242 | 7.1962 | 1.8647 | 0.0196 | 0.013 | 1.8656 | 0.0046 | 1.8368 | 68.665 | 49.065 | 1.7969 | 0.0026 | 36.6233 | 2.125 | 13.7506 | 7.2467 | 2.4552 | UNDEF | UNDEF | 5 | 6 | 6 | 34.478 | 4.6957
3.67 | 1.8841 | 0.035 | 0.0243 | 7.2139 | 1.7531 | 0.0197 | 0.0129 | 1.8887 | 0.0046 | 1.8598 | 68.865 | 49.165 | 1.8198 | 0.0025 | 37.0143 | 1.9234 | 14.2152 | 7.6757 | 2.4245 | UNDEF | UNDEF | 5 | 6 | 6 | 34.542 | 4.6869
3.68 | 2.0878 | 0.0358 | 0.0244 | 6.9822 | 1.7994 | 0.0198 | 0.0117 | 2.0924 | 0.0046 | 2.0634 | 69.065 | 49.265 | 2.0234 | 0.0023 | 41.0711 | 1.7708 | 18.4296 | 11.5671 | 2.3668 | UNDEF | UNDEF | 5 | 6 | 6 | 35.1633 | 5.0595
3.69 | 1.9946 | 0.0271 | 0.0244 | 7.0561 | 1.3426 | 0.0199 | 0.0122 | 1.9992 | 0.0045 | 1.9702 | 69.265 | 49.365 | 1.9299 | 0.0023 | 39.0955 | 1.4048 | 16.4879 | 9.7743 | 2.3231 | UNDEF | UNDEF | 5 | 6 | 6 | 34.87 | 4.7407
3.7 | 1.9936 | 0.0184 | 0.0246 | 7.124 | 0.8858 | 0.02 | 0.0123 | 1.9983 | 0.0046 | 1.969 | 69.465 | 49.465 | 1.9288 | 0.0024 | 38.9931 | 0.9536 | 16.4211 | 9.7126 | 2.2292 | UNDEF | UNDEF | 5 | 6 | 6 | 34.8544 | 4.5506
3.71 | 1.9946 | 0.0166 | 0.0246 | 7.1055 | 0.7805 | 0.0201 | 0.0123 | 1.9992 | 0.0045 | 1.97 | 69.665 | 49.565 | 1.9296 | 0.0023 | 38.9301 | 0.8608 | 16.3954 | 9.6888 | 2.2062 | UNDEF | UNDEF | 5 | 6 | 6 | 34.845 | 4.5091
3.72 | 1.9955 | 0.0163 | 0.0248 | 7.0034 | 0.7383 | 0.0202 | 0.0124 | 2.0002 | 0.0046 | 1.9708 | 69.865 | 49.665 | 1.9304 | 0.0024 | 38.8681 | 0.8432 | 16.3697 | 9.6651 | 2.2021 | UNDEF | UNDEF | 5 | 6 | 6 | 34.8356 | 4.5036
3.73 | 2.207 | 0.0159 | 0.025 | 7.0396 | 0.7061 | 0.0203 | 0.0113 | 2.2117 | 0.0047 | 2.182 | 70.065 | 49.765 | 2.1417 | 0.0022 | 43.0353 | 0.7444 | 20.5025 | 13.4812 | 2.1362 | UNDEF | UNDEF | 5 | 6 | 6 | 35.4406 | 4.8477
3.74 | 2.2839 | 0.0168 | 0.0252 | 7.0769 | 0.7326 | 0.0204 | 0.011 | 2.2886 | 0.0048 | 2.2587 | 70.265 | 49.865 | 2.2184 | 0.0021 | 44.4876 | 0.7588 | 21.8776 | 14.7509 | 2.1282 | UNDEF | UNDEF | 5 | 6 | 6 | 35.6363 | 5.0002
3.75 | 2.3761 | 0.0177 | 0.0252 | 7.1752 | 0.7647 | 0.0205 | 0.0106 | 2.3809 | 0.0047 | 2.351 | 70.465 | 49.965 | 2.3104 | 0.002 | 46.241 | 0.7671 | 23.4751 | 16.226 | 2.1163 | UNDEF | UNDEF | 5 | 6 | 6 | 35.8633 | 5.1773
3.76 | 2.5991 | 0.0197 | 0.0252 | 6.9107 | 0.8312 | 0.0206 | 0.0097 | 2.6039 | 0.0046 | 2.5739 | 70.665 | 50.065 | 2.5332 | 0.0018 | 50.5984 | 0.7769 | 27.1511 | 19.6203 | 2.086 | UNDEF | UNDEF | 5 | 6 | 6 | 36.3878 | 5.5948
3.77 | 2.5299 | 0.0238 | 0.0253 | 6.813 | 0.9738 | 0.0207 | 0.01 | 2.5347 | 0.0046 | 2.5046 | 70.865 | 50.165 | 2.4638 | 0.0019 | 49.1144 | 0.9648 | 25.9859 | 18.5444 | 2.1482 | UNDEF | UNDEF | 5 | 6 | 6 | 36.2152 | 5.5841
3.78 | 2.8528 | 0.0278 | 0.0254 | 6.8384 | 1.0533 | 0.0208 | 0.0089 | 2.8576 | 0.0046 | 2.8274 | 71.065 | 50.265 | 2.7866 | 0.0016 | 55.4373 | 0.9973 | 30.925 | 23.105 | 2.1131 | UNDEF | UNDEF | 5 | 6 | 6 | 36.9139 | 6.2081
3.79 | 2.5518 | 0.0297 | 0.0254 | 6.7157 | 1.0346 | 0.0209 | 0.0099 | 2.5566 | 0.0045 | 2.5264 | 71.265 | 50.365 | 2.4853 | 0.0018 | 49.3459 | 1.1938 | 26.2521 | 18.7902 | 2.1998 | UNDEF | UNDEF | 5 | 6 | 6 | 36.2428 | 5.7534
3.8 | 2.4039 | 0.0301 | 0.0255 | 6.7319 | 0.9741 | 0.021 | 0.0106 | 2.4087 | 0.0045 | 2.3784 | 71.465 | 50.465 | 2.3372 | 0.0019 | 46.3141 | 1.2882 | 23.7297 | 16.4611 | 2.2415 | UNDEF | UNDEF | 5 | 6 | 6 | 35.8733 | 5.5159
3.81 | 2.3477 | 0.0292 | 0.0256 | 6.3759 | 0.8912 | 0.0211 | 0.0109 | 2.3526 | 0.0045 | 2.3222 | 71.665 | 50.565 | 2.2809 | 0.002 | 45.1082 | 1.2822 | 22.7036 | 15.5136 | 2.2495 | UNDEF | UNDEF | 5 | 6 | 6 | 35.7188 | 5.4054
3.82 | 2.6464 | 0.0284 | 0.0256 | 6.3955 | 0.8192 | 0.0212 | 0.0097 | 2.6512 | 0.0044 | 2.6208 | 71.865 | 50.665 | 2.5794 | 0.0017 | 50.9104 | 1.1004 | 27.6276 | 20.0603 | 2.168 | UNDEF | UNDEF | 5 | 6 | 6 | 36.4241 | 5.8889
3.83 | 2.9451 | 0.0262 | 0.0257 | 6.4469 | 0.7222 | 0.0213 | 0.0087 | 2.95 | 0.0044 | 2.9193 | 72.065 | 50.765 | 2.8779 | 0.0015 | 56.6905 | 0.9111 | 32.0198 | 24.1159 | 2.0827 | UNDEF | UNDEF | 5 | 6 | 6 | 37.0422 | 6.3314
3.84 | 4.5596 | 0.0162 | 0.0259 | 6.1724 | 0.4281 | 0.0214 | 0.0057 | 4.5646 | 0.0045 | 4.5337 | 72.275 | 50.875 | 4.4923 | 0.001 | 88.3006 | 0.3612 | 50.1078 | 40.8179 | 1.711 | UNDEF | UNDEF | 6 | 6 | 6 | 39.4988 | 8.5414
3.85 | 4.9787 | 0.0116 | 0.0259 | 6.0382 | 0.2969 | 0.0215 | 0.0052 | 4.9836 | 0.0044 | 4.9527 | 72.485 | 50.985 | 4.9111 | 0.0009 | 96.3245 | 0.2371 | 53.7066 | 44.1409 | 1.6009 | UNDEF | UNDEF | 6 | 6 | 6 | 39.9637 | 8.9839
3.86 | 5.1094 | 0.0122 | 0.026 | 5.1906 | 0.2989 | 0.0216 | 0.0051 | 5.1143 | 0.0044 | 5.0833 | 72.695 | 51.095 | 5.0416 | 0.0009 | 98.6714 | 0.2421 | 54.7327 | 45.0884 | 1.5946 | UNDEF | UNDEF | 6 | 6 | 6 | 40.0914 | 9.2004
3.87 | 4.7595 | 0.0128 | 0.0261 | 5.2594 | 0.2996 | 0.0217 | 0.0055 | 4.7645 | 0.0044 | 4.7334 | 72.905 | 51.205 | 4.6916 | 0.0009 | 91.6239 | 0.2721 | 51.7407 | 42.3256 | 1.644 | UNDEF | UNDEF | 6 | 6 | 6 | 39.6971 | 8.7135
3.88 | 4.7576 | 0.0144 | 0.0263 | 5.0872 | 0.3206 | 0.0218 | 0.0055 | 4.7626 | 0.0045 | 4.7313 | 73.115 | 51.315 | 4.6895 | 0.001 | 91.3866 | 0.306 | 51.6749 | 42.2649 | 1.666 | UNDEF | UNDEF | 6 | 6 | 6 | 39.6833 | 8.7754
3.89 | 4.7557 | 0.022 | 0.0265 | 5.1726 | 0.4676 | 0.0219 | 0.0056 | 4.7607 | 0.0046 | 4.7292 | 73.325 | 51.425 | 4.6874 | 0.001 | 91.1504 | 0.4684 | 51.6093 | 42.2043 | 1.7533 | UNDEF | UNDEF | 6 | 6 | 6 | 39.6695 | 9.0409
3.9 | 4.6096 | 0.0279 | 0.0265 | 4.8177 | 0.561 | 0.022 | 0.0058 | 4.6147 | 0.0045 | 4.5831 | 73.535 | 51.535 | 4.5411 | 0.001 | 88.1172 | 0.6152 | 50.266 | 40.964 | 1.8286 | UNDEF | UNDEF | 6 | 6 | 6 | 39.4879 | 9.0011
3.91 | 4.5708 | 0.0329 | 0.0267 | 4.8025 | 0.6325 | 0.0221 | 0.0058 | 4.5758 | 0.0046 | 4.544 | 73.735 | 51.635 | 4.5021 | 0.001 | 87.1907 | 0.7297 | 49.8704 | 40.5987 | 1.8742 | UNDEF | UNDEF | 6 | 6 | 6 | 39.4311 | 9.0747
3.92 | 4.6388 | 0.0335 | 0.0267 | 5.1848 | 0.617 | 0.0222 | 0.0058 | 4.6439 | 0.0045 | 4.6121 | 73.935 | 51.735 | 4.57 | 0.001 | 88.3344 | 0.7338 | 50.4398 | 41.1245 | 1.871 | UNDEF | UNDEF | 6 | 6 | 6 | 39.5013 | 9.1992
3.93 | 4.7069 | 0.0342 | 0.0271 | 5.4597 | 0.6074 | 0.0223 | 0.0058 | 4.7121 | 0.0048 | 4.6798 | 74.135 | 51.835 | 4.6379 | 0.001 | 89.475 | 0.7379 | 51.0003 | 41.642 | 1.8679 | UNDEF | UNDEF | 6 | 6 | 6 | 39.5702 | 9.3234
3.94 | 5.1478 | 0.0365 | 0.0271 | 5.0268 | 0.627 | 0.0224 | 0.0053 | 5.153 | 0.0047 | 5.1207 | 74.335 | 51.935 | 5.0786 | 0.0009 | 97.788 | 0.7196 | 54.6716 | 45.0319 | 1.8302 | UNDEF | UNDEF | 6 | 6 | 6 | 40.0441 | 10.058
3.95 | 5.5015 | 0.0389 | 0.0271 | 5.0588 | 0.6457 | 0.0225 | 0.0049 | 5.5066 | 0.0046 | 5.4743 | 74.535 | 52.035 | 5.4321 | 0.0009 | 104.3932 | 0.7155 | 57.3847 | 47.5372 | 1.8058 | UNDEF | UNDEF | 6 | 6 | 6 | 40.389 | 10.6554
3.96 | 6.6509 | 0.0456 | 0.0272 | 5.2732 | 0.7355 | 0.0226 | 0.0041 | 6.6561 | 0.0046 | 6.6237 | 74.735 | 52.135 | 6.5813 | 0.0007 | 126.2364 | 0.6924 | 65.2138 | 54.7663 | 1.7315 | UNDEF | UNDEF | 6 | 6 | 6 | 41.3732 | 12.5476
3.97 | 7.3352 | 0.0438 | 0.0273 | 5.116 | 0.6863 | 0.0227 | 0.0037 | 7.3404 | 0.0046 | 7.3079 | 74.935 | 52.235 | 7.2654 | 0.0006 | 139.0911 | 0.6022 | 69.2335 | 58.478 | 1.6612 | UNDEF | UNDEF | 6 | 6 | 6 | 41.8651 | 13.5077
3.98 | 8.1156 | 0.0474 | 0.0274 | 5.0636 | 0.7389 | 0.0228 | 0.0034 | 8.1208 | 0.0046 | 8.0882 | 75.135 | 52.335 | 8.0456 | 0.0006 | 153.7331 | 0.5895 | 73.3849 | 62.3113 | 1.621 | UNDEF | UNDEF | 6 | 6 | 6 | 42.3654 | 14.7432
3.99 | 7.6985 | 0.0511 | 0.0275 | 4.8593 | 0.7805 | 0.0229 | 0.0036 | 7.7037 | 0.0046 | 7.671 | 75.335 | 52.435 | 7.6283 | 0.0006 | 145.4819 | 0.6699 | 71.152 | 60.2495 | 1.6742 | UNDEF | UNDEF | 6 | 6 | 6 | 42.0906 | 14.2396
4 | 7.2814 | 0.0745 | 0.0275 | 5.2678 | 1.1333 | 0.023 | 0.0038 | 7.2866 | 0.0045 | 7.2539 | 75.535 | 52.535 | 7.211 | 0.0006 | 137.2617 | 1.0326 | 68.7972 | 58.0752 | 1.816 | UNDEF | UNDEF | 6 | 6 | 6 | 41.7985 | 14.1543
4.01 | 7.2391 | 0.0781 | 0.0277 | 5.1831 | 1.1941 | 0.0231 | 0.0038 | 7.2443 | 0.0046 | 7.2114 | 75.735 | 52.635 | 7.1686 | 0.0006 | 136.1944 | 1.0893 | 68.5121 | 57.8119 | 1.8344 | UNDEF | UNDEF | 6 | 6 | 6 | 41.7591 | 14.1653
4.02 | 7.0392 | 0.0817 | 0.0277 | 5.2083 | 1.2625 | 0.0232 | 0.0039 | 7.0444 | 0.0045 | 7.0115 | 75.935 | 52.735 | 6.9685 | 0.0006 | 132.1417 | 1.1726 | 67.3069 | 56.699 | 1.8659 | UNDEF | UNDEF | 6 | 6 | 6 | 41.6062 | 13.9331
4.03 | 6.9546 | 0.0849 | 0.0279 | 9.4531 | 1.3286 | 0.0233 | 0.004 | 6.9599 | 0.0046 | 6.9267 | 76.135 | 52.835 | 6.8838 | 0.0007 | 130.2878 | 1.2335 | 66.7621 | 56.196 | 1.8856 | UNDEF | UNDEF | 6 | 6 | 6 | 41.5344 | 13.8654
4.04 | 5.1363 | 0.0841 | 0.0281 | 5.1617 | 1.3289 | 0.0234 | 0.0055 | 5.1416 | 0.0047 | 5.1082 | 76.335 | 52.935 | 5.0653 | 0.0009 | 95.6886 | 1.661 | 54.1433 | 44.5441 | 2.0718 | UNDEF | UNDEF | 5 | 6 | 6 | 39.9294 | 10.9944
4.05 | 6.3126 | 0.0834 | 0.0281 | 5.6304 | 1.2882 | 0.0235 | 0.0044 | 6.3179 | 0.0046 | 6.2845 | 76.535 | 53.035 | 6.2414 | 0.0007 | 117.6847 | 1.3356 | 62.6571 | 52.4055 | 1.9413 | UNDEF | UNDEF | 6 | 6 | 6 | 41.0134 | 12.8495
4.06 | 5.0029 | 0.0685 | 0.0283 | 6.272 | 0.9421 | 0.0236 | 0.0056 | 5.0083 | 0.0047 | 4.9747 | 76.735 | 53.135 | 4.9316 | 0.0009 | 92.812 | 1.3886 | 52.9657 | 43.4568 | 2.0282 | UNDEF | UNDEF | 6 | 6 | 6 | 39.7669 | 10.5277
4.07 | 4.7484 | 0.0596 | 0.0283 | 5.8277 | 0.7489 | 0.0237 | 0.006 | 4.7538 | 0.0046 | 4.7201 | 76.935 | 53.235 | 4.6768 | 0.001 | 87.8526 | 1.2744 | 50.7562 | 41.4166 | 2.0214 | UNDEF | UNDEF | 6 | 6 | 6 | 39.4727 | 9.9654
4.08 | 4.629 | 0.0553 | 0.0283 | 5.7949 | 0.6031 | 0.0238 | 0.0061 | 4.6344 | 0.0045 | 4.6008 | 77.135 | 53.335 | 4.5573 | 0.001 | 85.4461 | 1.2127 | 49.6569 | 40.4015 | 2.0165 | UNDEF | UNDEF | 6 | 6 | 6 | 39.323 | 9.6965
4.09 | 5.5919 | 0.056 | 0.0285 | 6.0842 | 0.5277 | 0.0239 | 0.0051 | 5.5973 | 0.0046 | 5.5635 | 77.345 | 53.445 | 5.52 | 0.0008 | 103.2833 | 1.0145 | 57.4511 | 47.5985 | 1.9036 | UNDEF | UNDEF | 6 | 6 | 6 | 40.3335 | 11.223
4.1 | 6.5548 | 0.0567 | 0.0281 | 6.1698 | 0.468 | 0.024 | 0.0043 | 6.5601 | 0.0041 | 6.5267 | 77.555 | 53.555 | 6.4826 | 0.0006 | 121.0452 | 0.8752 | 63.9965 | 53.6424 | 1.8095 | UNDEF | UNDEF | 6 | 6 | 6 | 41.1586 | 12.7122
4.11 | 9.9339 | 0.0738 | 0.0281 | 6.1945 | 0.5333 | 0.0241 | 0.0028 | 9.9392 | 0.004 | 9.9058 | 77.765 | 53.665 | 9.8614 | 0.0004 | 183.7593 | 0.748 | 81.2009 | 69.5284 | 1.628 | UNDEF | UNDEF | 6 | 7 | 6 | 43.2392 | 18.0888
4.12 | 18.0721 | 0.0965 | 0.0281 | 6.3632 | 0.6387 | 0.0242 | 0.0016 | 18.0775 | 0.0039 | 18.0441 | 77.965 | 53.765 | 17.9995 | 0.0002 | 334.7807 | 0.536 | 105.9891 | 92.4171 | 1.3396 | UNDEF | UNDEF | 6 | 7 | 6 | 46.0075 | 29.9965
4.13 | 16.25 |  | 0.0281 | 6.5286 |  |  |  | 16.2553
4.14 | 22.8928 |  | 0.0281 | 6.9305 |  |  |  | 22.8981
4.15 | 25.8682 |  | 0.0281 | 7.3429 |  |  |  | 25.8736
4.16 | 26.614 |  | 0.0283 | 7.7512 |  |  |  | 26.6194
4.17 | 27.3136 |  | 0.0283 | 8.357 |  |  |  | 27.319
4.18 | 22.8966 |  | 0.0283 | 8.5763 |  |  |  | 22.902
4.19 | 18.914 |  | 0.0283 | 9.2806 |  |  |  | 18.9194