## Header
Client Name | Site Investigations
Job Number | 04TT1
Sounding Number | 314
Cone Number | C10CFIIP.C13082
Location | Wellington Town Hall
Operator | Perry Geotech
Date | 2017-03-21
Start Time | 11:31:00 a.m.
Time at penetration | 11:40:28 a.m.
Total time taken | 12:09:28 a.m.
Water level | -0.7
Reference level
Ground level | 0
Predrill | 0.25
Penetration Depth | 7.84
Remarks | Ground Anchor (11t)
E Coordinate | 0
N Coordinate | 0
Alpha Factor | 0.81
Beta Factor | 1

## Data
Depth [m] | Cone resistance (qc) in MPa | Sleeve friction (fs) in MPa | Dynamic pore pressure (u2) in MPa | Inclination (I) in degr | Friction ratio (Rf) in % | Equilibirum pore pressure (u0) in MPa | Dynamic pore pressure ratio (u/qc) in MPa | Corrected cone resistance (qt) in MPa | Excess pore pressure (du) in MPa | Effective cone resistance (qe) in MPa | Total vertical stress (rov;z) in kPa | Effective vertical stress (rov;z`) in kPa | Net cone resistance (qn) in MPa | Pore pressure ratio (Bq) | Normalised cone resistance (qnorm) [Qt] | Normalised friction ratio (fnorm) in % | Relative density (consolidated) in % | Relative density (over-consolidated) in % | Soil behaviour type index (Ic) | Min. Undrained shear strength (Su) in kPa | Max. Undrained shear strength (Su) in kPa | Soil Classification (using Fr) | Soil Classification (using Bq) | Soil Classification (avg. of Fr and Bq) | Internal friction angle in degrees | Equivalent SPT N60 Value
0 | 0.0825 | 0 | 0.0001 | 1.4026 | 0 | 0 | 0.0012 | 0.0825 | 0.0001 | 0.0824 | 0.17 | 0.17 | 0.0824 | 0.0012 | 484.4142 | 0 | UNDEF | UNDEF | 4 | UNDEF | UNDEF | 0 | 7 | 0 | UNDEF | 0.7441
0.01 | 0.0825 | 0 | 0.0001 | 1.4026 | 0 | 0 | 0.0012 | 0.0825 | 0.0001 | 0.0824 | 0.34 | 0.34 | 0.0822 | 0.0012 | 241.7071 | 0 | UNDEF | UNDEF | 4 | UNDEF | UNDEF | 0 | 7 | 0 | UNDEF | 0.7441
0.02 | 0.1636 | 0 | 0.0005 | 0.8695 | 0 | 0 | 0.0031 | 0.1637 | 0.0005 | 0.1631 | 0.51 | 0.51 | 0.1632 | 0.0031 | 320.0704 | 0 | UNDEF | UNDEF | 4 | UNDEF | UNDEF | 0 | 7 | 0 | UNDEF | 1.4761
0.03 | 0.1907 | 0.0002 | 0.0003 | 1.4006 | 0.2465 | 0 | 0.0014 | 0.1908 | 0.0003 | 0.1904 | 0.68 | 0.68 | 0.1901 | 0.0014 | 279.5181 | 0.0881 | UNDEF | UNDEF | 1.0368 | UNDEF | UNDEF | 0 | 7 | 0 | UNDEF | 0.2896
0.04 | 0.0323 | 0.0003 | 0.0002 | 1.3507 | 0.53 | 0 | 0.0058 | 0.0323 | 0.0002 | 0.0321 | 0.85 | 0.85 | 0.0315 | 0.0059 | 37.0028 | 1.0654 | -61.9425 | -62.6462 | 2.2744 | UNDEF | UNDEF | 5 | 6 | 6 | 34.4832 | 0.0751
0.05 | 0.0168 | 0.0007 | 0.0001 | 1.3507 | 1.1462 | 0 | 0.0084 | 0.0168 | 0.0001 | 0.0167 | 1.02 | 1.02 | 0.0158 | 0.0089 | 15.5067 | 4.2371 | UNDEF | UNDEF | 2.9339 | 0.7895 | 1.3158 | 3 | 5 | 0 | UNDEF | 0.0546
0.06 | 0.0168 | 0.0013 | 0.0001 | 1.3507 | 2.5093 | 0 | 0.0078 | 0.0168 | 0.0001 | 0.0167 | 1.19 | 1.19 | 0.0156 | 0.0084 | 13.147 | 8.5673 | UNDEF | UNDEF | 3.1879 | 0.781 | 1.3017 | 3 | 5 | 0 | UNDEF | 0.0644
0.07 | 0.0168 | 0.0014 | 0.0001 | 1.2256 | 2.8576 | 0 | 0.0075 | 0.0169 | 0.0001 | 0.0167 | 1.36 | 1.36 | 0.0155 | 0.0082 | 11.4001 | 8.859 | UNDEF | UNDEF | 3.2435 | 0.774 | 1.29 | 3 | 5 | 0 | UNDEF | 0.0672
0.08 | 0.0169 | 0.0014 | 0.0001 | 1.3155 | 3.2204 | 0 | 0.0081 | 0.0169 | 0.0001 | 0.0167 | 1.53 | 1.53 | 0.0154 | 0.0089 | 10.0432 | 8.9519 | UNDEF | UNDEF | 3.2877 | 0.767 | 1.2783 | 3 | 4 | 4 | UNDEF | 0.0696
0.09 | 0.0173 | 0.001 | 0.0001 | 1.3596 | 3.2423 | 0 | 0.0086 | 0.0173 | 0.0001 | 0.0171 | 1.7 | 1.7 | 0.0156 | 0.0095 | 9.1887 | 6.429 | UNDEF | UNDEF | 3.2245 | 0.7796 | 1.2994 | 3 | 4 | 4 | UNDEF | 0.068
0.1 | 0.0207 | 0.0006 | 0.0003 | 1.3155 | 3.6431 | 0 | 0.0146 | 0.0207 | 0.0003 | 0.0204 | 1.87 | 1.87 | 0.0189 | 0.016 | 10.0862 | 3.3558 | UNDEF | UNDEF | 3.0216 | 0.9402 | 1.567 | 3 | 4 | 4 | UNDEF | 0.0709
0.11 | 0.0207 | -0.0001 | 0.0003 | 1.2561 | -0.6901 | 0 | 0.0146 | 0.0207 | 0.0003 | 0.0204 | 2.04 | 2.04 | 0.0187 | 0.0161 | 9.1623 | -0.5976 | UNDEF | UNDEF | 4 | UNDEF | UNDEF | 0 | 4 | 0 | UNDEF | 0.1865
0.12 | 0.0168 | -0.0001 | 0.0003 | 1.4457 | -0.6552 | 0 | 0.0177 | 0.0169 | 0.0003 | 0.0165 | 2.21 | 2.21 | 0.0147 | 0.0203 | 6.6317 | -0.7621 | UNDEF | UNDEF | 4 | UNDEF | UNDEF | 0 | 4 | 0 | UNDEF | 0.1516
0.13 | 0.0129 | -0.0001 | 0.0003 | 1.4457 | -0.6646 | 0 | 0.0231 | 0.013 | 0.0003 | 0.0126 | 2.38 | 2.38 | 0.0106 | 0.0282 | 4.463 | -1.1748 | UNDEF | UNDEF | 4 | UNDEF | UNDEF | 0 | 3 | 0 | UNDEF | 0.1168
0.14 | 0.0129 | -0.0001 | 0.0003 | 1.3669 | -0.554 | 0 | 0.0232 | 0.013 | 0.0003 | 0.0126 | 2.55 | 2.55 | 0.0105 | 0.0288 | 4.0989 | -1.2333 | UNDEF | UNDEF | 4 | UNDEF | UNDEF | 0 | 3 | 0 | UNDEF | 0.1168
0.15 | 0.011 | -0.0001 | 0.0003 | 1.3623 | -0.375 | 0 | 0.0273 | 0.0111 | 0.0003 | 0.0107 | 2.72 | 2.72 | 0.0084 | 0.036 | 3.0699 | -1.4988 | UNDEF | UNDEF | 4 | UNDEF | UNDEF | 0 | 3 | 0 | UNDEF | 0.0993
0.16 | 0.0139 | -0.0001 | 0.0003 | 1.3507 | -0.2794 | 0 | 0.0216 | 0.014 | 0.0003 | 0.0136 | 2.89 | 2.89 | 0.0111 | 0.0272 | 3.8334 | -1.0957 | UNDEF | UNDEF | 4 | UNDEF | UNDEF | 0 | 3 | 0 | UNDEF | 0.1255
0.17 | 0.0168 | -0.0001 | 0.0001 | 1.3393 | -0.141 | 0 | 0.0058 | 0.0168 | 0.0001 | 0.0167 | 3.06 | 3.06 | 0.0138 | 0.007 | 4.4995 | -0.8465 | UNDEF | UNDEF | 4 | UNDEF | UNDEF | 0 | 3 | 0 | UNDEF | 0.1516
0.18 | 0.028 | -0.0001 | 0.0001 | 1.3191 | -0.0756 | 0 | 0.0034 | 0.0281 | 0.0001 | 0.0279 | 3.23 | 3.23 | 0.0248 | 0.0038 | 7.6871 | -0.4499 | UNDEF | UNDEF | 4 | UNDEF | UNDEF | 0 | 4 | 0 | UNDEF | 0.2529
0.19 | 0.0393 | -0.0001 | 0.0001 | 1.3507 | -0.0464 | 0 | 0.0024 | 0.0393 | 0.0001 | 0.0392 | 3.4 | 3.4 | 0.0359 | 0.0027 | 10.556 | -0.3112 | UNDEF | UNDEF | 4 | UNDEF | UNDEF | 0 | 4 | 0 | UNDEF | 0.3542
0.2 | 0.0753 | 0.0009 | 0.0001 | 1.3269 | 0.253 | 0 | 0.0013 | 0.0753 | 0.0001 | 0.0752 | 3.57 | 3.57 | 0.0717 | 0.0014 | 20.0862 | 1.2721 | -59.5526 | -60.4394 | 2.5398 | UNDEF | UNDEF | 5 | 5 | 5 | 30.6569 | 0.1977
0.21 | 0.1482 | 0.001 | 0.0009 | 1.3679 | 0.2033 | 0 | 0.0062 | 0.1484 | 0.0009 | 0.1473 | 3.74 | 3.74 | 0.1446 | 0.0063 | 38.672 | 0.6629 | -32.4971 | -35.4571 | 2.1515 | UNDEF | UNDEF | 5 | 6 | 6 | 34.7497 | 0.3276
0.22 | 0.1482 | 0.001 | 0.0009 | 1.3679 | 0.1643 | 0 | 0.0062 | 0.1484 | 0.0009 | 0.1473 | 3.91 | 3.91 | 0.1445 | 0.0063 | 36.9472 | 0.6959 | -33.5116 | -36.3939 | 2.179 | UNDEF | UNDEF | 5 | 6 | 6 | 34.4737 | 0.3313
0.23 | 0.5308 | 0.001 | 0.0006 | 1.0664 | 0.131 | 0 | 0.0011 | 0.5309 | 0.0006 | 0.5302 | 4.08 | 4.08 | 0.5268 | 0.0012 | 129.1165 | 0.1908 | 18.4527 | 11.5885 | 1.4483 | UNDEF | UNDEF | 6 | 6 | 6 | 41.4739 | 0.9114
0.24 | 0.8669 | 0.0017 | 0.0003 | 1.4365 | 0.1803 | 0 | 0.0003 | 0.867 | 0.0003 | 0.8666 | 4.25 | 4.25 | 0.8628 | 0.0003 | 203.0017 | 0.1929 | 37.8809 | 29.5279 | 1.2676 | UNDEF | UNDEF | 7 | 7 | 7 | 43.7081 | 1.4079
0.25 | 1.2225 | 0.0017 | 0.0002 | 1.0184 | 0.1581 | 0 | 0.0002 | 1.2225 | 0.0002 | 1.2223 | 4.46 | 4.46 | 1.2181 | 0.0002 | 273.1116 | 0.1402 | 51.0405 | 41.6791 | 1.0968 | UNDEF | UNDEF | 7 | 7 | 7 | 45.0904 | 1.8885
0.26 | 1.5741 | 0.0017 | 0.0001 | 1.3393 | 0.1414 | 0 | 0.0001 | 1.5741 | 0.0001 | 1.574 | 4.67 | 4.67 | 1.5694 | 0.0001 | 336.0703 | 0.1115 | 60.4795 | 50.3948 | 0.9807 | UNDEF | UNDEF | 7 | 7 | 7 | 46.0197 | 2.3537
0.27 | 1.4543 | 0.0017 | 0.0001 | 1.4937 | 0.1253 | 0 | 0.0001 | 1.4543 | 0.0001 | 1.4542 | 4.88 | 4.88 | 1.4494 | 0.0001 | 297.0161 | 0.1207 | 56.191 | 46.435 | 1.0419 | UNDEF | UNDEF | 7 | 7 | 7 | 45.47 | 2.2119
0.28 | 1.8369 | 0.0043 | -0.0001 | 1.4903 | 0.2741 | 0 | -0.0001 | 1.8369 | -0.0001 | 1.837 | 5.09 | 5.09 | 1.8318 | -0.0001 | 359.8801 | 0.2327 | 64.9206 | 54.4956 | 1.086 | UNDEF | UNDEF | 7 | 7 | 7 | 46.3199 | 2.829
0.29 | 2.0378 | 0.0068 | -0.0003 | 1.5411 | 0.3938 | 0 | -0.0002 | 2.0377 | -0.0003 | 2.0381 | 5.3 | 5.3 | 2.0324 | -0.0002 | 383.4794 | 0.3334 | 68.3046 | 57.6203 | 1.1565 | UNDEF | UNDEF | 7 | 7 | 7 | 46.5956 | 3.2026
0.3 | 2.0378 | 0.0068 | -0.0003 | 1.5411 | 0.3644 | 0 | -0.0002 | 2.0377 | -0.0003 | 2.0381 | 5.51 | 5.51 | 2.0322 | -0.0002 | 368.8259 | 0.3334 | 67.4178 | 56.8015 | 1.1695 | UNDEF | UNDEF | 7 | 7 | 7 | 46.4269 | 3.2148
0.31 | 2.0631 | 0.0068 | -0.0003 | 1.428 | 0.3434 | 0 | -0.0002 | 2.063 | -0.0003 | 2.0634 | 5.72 | 5.72 | 2.0573 | -0.0002 | 359.6635 | 0.3299 | 67.0754 | 56.4853 | 1.175 | UNDEF | UNDEF | 7 | 7 | 7 | 46.3174 | 3.2598
0.32 | 2.0883 | 0.0068 | -0.0003 | 1.4668 | 0.3265 | 0 | -0.0002 | 2.0883 | -0.0003 | 2.0887 | 5.93 | 5.93 | 2.0823 | -0.0002 | 351.1509 | 0.3264 | 66.7575 | 56.1917 | 1.1803 | UNDEF | UNDEF | 7 | 7 | 7 | 46.2127 | 3.3048
0.33 | 2.1422 | 0.007 | -0.0003 | 1.5832 | 0.3185 | 0 | -0.0002 | 2.1421 | -0.0003 | 2.1425 | 6.14 | 6.14 | 2.136 | -0.0002 | 347.8825 | 0.3287 | 67.0203 | 56.4344 | 1.1854 | UNDEF | UNDEF | 7 | 7 | 7 | 46.1718 | 3.3951
0.34 | 2.2195 | 0.0072 | -0.0003 | 1.7817 | 0.3101 | 0 | -0.0001 | 2.2194 | -0.0003 | 2.2198 | 6.35 | 6.35 | 2.2131 | -0.0001 | 348.5183 | 0.3274 | 67.7237 | 57.0839 | 1.1837 | UNDEF | UNDEF | 7 | 7 | 7 | 46.1798 | 3.5159
0.35 | 2.2967 | 0.0077 | -0.0003 | 1.4416 | 0.3007 | 0 | -0.0001 | 2.2966 | -0.0003 | 2.297 | 6.56 | 6.56 | 2.2901 | -0.0001 | 349.0977 | 0.3365 | 68.3999 | 57.7083 | 1.1906 | UNDEF | UNDEF | 7 | 7 | 7 | 46.187 | 3.6456
0.36 | 2.3373 | 0.0087 | -0.0003 | 1.6783 | 0.3075 | 0 | -0.0001 | 2.3372 | -0.0003 | 2.3376 | 6.77 | 6.77 | 2.3305 | -0.0001 | 344.235 | 0.372 | 68.4079 | 57.7157 | 1.223 | UNDEF | UNDEF | 7 | 7 | 7 | 46.1255 | 3.7456
0.37 | 2.3779 | 0.0107 | -0.0003 | 1.6783 | 0.3493 | 0 | -0.0001 | 2.3778 | -0.0003 | 2.3782 | 6.98 | 6.98 | 2.3709 | -0.0001 | 339.6649 | 0.4507 | 68.4253 | 57.7318 | 1.2827 | UNDEF | UNDEF | 7 | 7 | 7 | 46.0668 | 3.8793
0.38 | 2.5963 | 0.0166 | -0.0004 | 2.1648 | 0.5093 | 0 | -0.0002 | 2.5962 | -0.0004 | 2.5967 | 7.19 | 7.19 | 2.589 | -0.0002 | 360.0809 | 0.6428 | 71.3941 | 60.473 | 1.3754 | UNDEF | UNDEF | 6 | 7 | 6 | 46.3224 | 4.3572
0.39 | 3.1701 | 0.0166 | -0.0005 | 1.8 | 0.4807 | 0 | -0.0001 | 3.17 | -0.0005 | 3.1706 | 7.4 | 7.4 | 3.1626 | -0.0001 | 427.38 | 0.5253 | 79.0232 | 67.5175 | 1.2604 | UNDEF | UNDEF | 7 | 7 | 7 | 47.0596 | 5.1371
0.4 | 3.1701 | 0.0186 | -0.0005 | 1.8 | 0.5097 | 0 | -0.0002 | 3.17 | -0.0005 | 3.1706 | 7.61 | 7.61 | 3.1624 | -0.0002 | 415.5581 | 0.5876 | 78.3846 | 66.9278 | 1.305 | UNDEF | UNDEF | 7 | 7 | 7 | 46.9402 | 5.2067
0.41 | 4.7815 | 0.0196 | -0.0005 | 2.6275 | 0.5197 | 0 | -0.0001 | 4.7814 | -0.0005 | 4.782 | 7.82 | 7.82 | 4.7736 | -0.0001 | 610.4328 | 0.4099 | UNDEF | UNDEF | 1.0778 | UNDEF | UNDEF | 7 | 7 | 7 | 48.5311 | 7.3467
0.42 | 5.3727 | 0.0198 | -0.0005 | 2.319 | 0.5112 | 0 | -0.0001 | 5.3726 | -0.0005 | 5.3732 | 8.03 | 8.03 | 5.3646 | -0.0001 | 668.0664 | 0.3693 | UNDEF | UNDEF | 1.018 | UNDEF | UNDEF | 7 | 7 | 7 | 48.8907 | 8.1171
0.43 | 5.1524 | 0.0201 | -0.0005 | 2.3596 | 0.5037 | 0 | -0.0001 | 5.1523 | -0.0005 | 5.1529 | 8.24 | 8.24 | 5.1441 | -0.0001 | 624.2795 | 0.3899 | UNDEF | UNDEF | 1.0549 | UNDEF | UNDEF | 7 | 7 | 7 | 48.621 | 7.8653
0.44 | 4.7737 | 0.0205 | -0.0005 | 2.2711 | 0.5062 | 0 | -0.0001 | 4.7736 | -0.0005 | 4.7742 | 8.45 | 8.45 | 4.7652 | -0.0001 | 563.9234 | 0.4292 | UNDEF | UNDEF | 1.1152 | UNDEF | UNDEF | 7 | 7 | 7 | 48.2111 | 7.4134
0.45 | 4.538 | 0.0188 | -0.0005 | 2.2944 | 0.4621 | 0 | -0.0001 | 4.5379 | -0.0005 | 4.5385 | 8.66 | 8.66 | 4.5292 | -0.0001 | 523.0073 | 0.4142 | 90.3196 | 77.9483 | 1.125 | UNDEF | UNDEF | 7 | 7 | 7 | 47.9032 | 7.0673
0.46 | 4.6114 | 0.0171 | -0.0005 | 2.3985 | 0.4231 | 0 | -0.0001 | 4.6113 | -0.0005 | 4.6119 | 8.87 | 8.87 | 4.6024 | -0.0001 | 518.8765 | 0.3708 | 90.4386 | 78.0582 | 1.0921 | UNDEF | UNDEF | 7 | 7 | 7 | 47.8705 | 7.1142
0.47 | 3.769 | 0.0137 | -0.0004 | 2.6201 | 0.3411 | 0 | -0.0001 | 3.7689 | -0.0004 | 3.7694 | 9.08 | 9.08 | 3.7598 | -0.0001 | 414.08 | 0.3634 | 81.5344 | 69.8363 | 1.1561 | UNDEF | UNDEF | 7 | 7 | 7 | 46.925 | 5.9226
0.48 | 3.7265 | 0.0067 | -0.0001 | 2.5147 | 0.1749 | 0 | 0 | 3.7265 | -0.0001 | 3.7266 | 9.29 | 9.29 | 3.7172 | 0 | 400.1281 | 0.1815 | 80.542 | 68.92 | 0.9911 | UNDEF | UNDEF | 7 | 7 | 7 | 46.7783 | 5.5881
0.49 | 3.7265 | 0.0039 | -0.0001 | 2.5147 | 0.1079 | 0 | 0 | 3.7265 | -0.0001 | 3.7266 | 9.5 | 9.5 | 3.717 | 0 | 391.261 | 0.1057 | 80.0319 | 68.4489 | 0.9109 | UNDEF | UNDEF | 7 | 7 | 7 | 46.6821 | 5.4666
0.5 | 3.1353 | 0.004 | -0.0001 | 2.5445 | 0.1171 | 0 | 0 | 3.1353 | -0.0001 | 3.1354 | 9.71 | 9.71 | 3.1256 | 0 | 321.8918 | 0.1285 | 72.3651 | 61.3696 | 1.0169 | UNDEF | UNDEF | 7 | 7 | 7 | 45.8292 | 4.7355
0.51 | 2.8532 | 0.0041 | -0.0001 | 2.5678 | 0.1261 | 0 | 0 | 2.8532 | -0.0001 | 2.8533 | 9.92 | 9.92 | 2.8433 | 0 | 286.6189 | 0.1443 | 67.9646 | 57.3063 | 1.0814 | UNDEF | UNDEF | 7 | 7 | 7 | 45.3095 | 4.3883
0.52 | 2.8281 | 0.005 | -0.0003 | 2.5192 | 0.1628 | 0 | -0.0001 | 2.828 | -0.0003 | 2.8284 | 10.13 | 10.13 | 2.8179 | -0.0001 | 278.1751 | 0.1788 | 67.1199 | 56.5263 | 1.1292 | UNDEF | UNDEF | 7 | 7 | 7 | 45.1741 | 4.4097
0.53 | 2.803 | 0.0078 | -0.0004 | 2.4713 | 0.2677 | 0 | -0.0001 | 2.8029 | -0.0004 | 2.8034 | 10.34 | 10.34 | 2.7926 | -0.0001 | 270.0763 | 0.2804 | 66.2817 | 55.7524 | 1.2347 | UNDEF | UNDEF | 7 | 7 | 7 | 45.0397 | 4.5075
0.54 | 2.8532 | 0.0115 | -0.0003 | 2.5412 | 0.4086 | 0 | -0.0001 | 2.8531 | -0.0003 | 2.8535 | 10.55 | 10.55 | 2.8426 | -0.0001 | 269.4396 | 0.4043 | 66.5594 | 56.0088 | 1.3282 | UNDEF | UNDEF | 7 | 7 | 7 | 45.029 | 4.7194
0.55 | 2.5587 | 0.0152 | -0.0003 | 2.4246 | 0.5625 | 0 | -0.0001 | 2.5586 | -0.0003 | 2.559 | 10.76 | 10.76 | 2.5479 | -0.0001 | 236.7903 | 0.5948 | 61.5888 | 51.4191 | 1.4796 | UNDEF | UNDEF | 6 | 7 | 6 | 44.4337 | 4.4375
0.56 | 2.4173 | 0.0155 | 0.0001 | 2.4476 | 0.6005 | 0 | 0 | 2.4174 | 0.0001 | 2.4172 | 10.96 | 10.96 | 2.4064 | 0 | 219.5619 | 0.6426 | 58.8107 | 48.8539 | 1.5265 | UNDEF | UNDEF | 6 | 7 | 6 | 44.0799 | 4.2564
0.57 | 2.4537 | 0.0158 | -0.0001 | 2.4713 | 0.6336 | 0 | 0 | 2.4536 | -0.0001 | 2.4538 | 11.16 | 11.16 | 2.4425 | 0 | 218.8611 | 0.6458 | 59.017 | 49.0444 | 1.5289 | UNDEF | UNDEF | 6 | 7 | 6 | 44.0649 | 4.3238
0.58 | 2.49 | 0.0158 | -0.0002 | 2.401 | 0.6521 | 0 | -0.0001 | 2.49 | -0.0002 | 2.4902 | 11.36 | 11.36 | 2.4786 | -0.0001 | 218.1866 | 0.6364 | 59.2215 | 49.2332 | 1.5256 | UNDEF | UNDEF | 6 | 7 | 6 | 44.0504 | 4.3831
0.59 | 2.4204 | 0.017 | -0.0003 | 2.5184 | 0.7222 | 0 | -0.0001 | 2.4204 | -0.0003 | 2.4207 | 11.56 | 11.56 | 2.4088 | -0.0001 | 208.3729 | 0.7038 | 57.6469 | 47.7792 | 1.5699 | UNDEF | UNDEF | 6 | 7 | 6 | 43.8327 | 4.3229
0.6 | 2.3006 | 0.0175 | -0.0003 | 2.5179 | 0.7689 | 0 | -0.0001 | 2.3005 | -0.0003 | 2.3009 | 11.76 | 11.76 | 2.2888 | -0.0001 | 194.6246 | 0.7651 | 55.1491 | 45.4728 | 1.6163 | UNDEF | UNDEF | 6 | 7 | 6 | 43.507 | 4.1728
0.61 | 2.1808 | 0.0203 | -0.0003 | 2.5408 | 0.9212 | 0 | -0.0001 | 2.1807 | -0.0003 | 2.1811 | 11.96 | 11.96 | 2.1688 | -0.0001 | 181.3364 | 0.9362 | 52.5452 | 43.0685 | 1.6992 | UNDEF | UNDEF | 6 | 7 | 6 | 43.1658 | 4.0685
0.62 | 2.1808 | 0.0203 | -0.0003 | 2.5408 | 0.9426 | 0 | -0.0001 | 2.1807 | -0.0003 | 2.1811 | 12.16 | 12.16 | 2.1686 | -0.0001 | 178.3373 | 0.9363 | 52.1667 | 42.719 | 1.7044 | UNDEF | UNDEF | 6 | 7 | 6 | 43.0848 | 4.0758
0.63 | 2.0224 | 0.0221 | -0.0003 | 2.5424 | 1.0449 | 0 | -0.0002 | 2.0223 | -0.0003 | 2.0227 | 12.36 | 12.36 | 2.01 | -0.0002 | 162.6199 | 1.0997 | 48.6655 | 39.4861 | 1.782 | UNDEF | UNDEF | 6 | 6 | 6 | 42.633 | 3.8839
0.64 | 1.9374 | 0.0221 | -0.0003 | 2.5878 | 1.0654 | 0 | -0.0002 | 1.9373 | -0.0003 | 1.9377 | 12.56 | 12.56 | 1.9247 | -0.0002 | 153.2429 | 1.1484 | 46.5164 | 37.5017 | 1.8135 | UNDEF | UNDEF | 6 | 6 | 6 | 42.3388 | 3.7626
0.65 | 1.8968 | 0.0247 | -0.0003 | 2.5878 | 1.2168 | 0 | -0.0002 | 1.8967 | -0.0003 | 1.8971 | 12.76 | 12.76 | 1.8839 | -0.0002 | 147.6445 | 1.312 | 45.2774 | 36.3576 | 1.866 | UNDEF | UNDEF | 6 | 6 | 6 | 42.1531 | 3.7546
0.66 | 1.8946 | 0.0253 | -0.0004 | 2.5176 | 1.23 | 0 | -0.0002 | 1.8945 | -0.0004 | 1.895 | 12.96 | 12.96 | 1.8815 | -0.0002 | 145.1809 | 1.3465 | 44.8747 | 35.9858 | 1.8792 | UNDEF | UNDEF | 6 | 6 | 6 | 42.0688 | 3.7684
0.67 | 1.9005 | 0.026 | -0.0005 | 2.6108 | 1.1984 | 0 | -0.0002 | 1.9004 | -0.0005 | 1.901 | 13.16 | 13.16 | 1.8872 | -0.0002 | 143.4075 | 1.3751 | 44.6544 | 35.7824 | 1.8895 | UNDEF | UNDEF | 6 | 6 | 6 | 42.0071 | 3.7945
0.68 | 1.9064 | 0.0262 | -0.0005 | 2.5417 | 1.1231 | 0 | -0.0002 | 1.9063 | -0.0005 | 1.9069 | 13.36 | 13.36 | 1.893 | -0.0002 | 141.6879 | 1.3823 | 44.439 | 35.5835 | 1.8948 | UNDEF | UNDEF | 6 | 6 | 6 | 41.9464 | 3.8137
0.69 | 1.9161 | 0.0264 | -0.0005 | 2.5409 | 1.0326 | 0 | -0.0002 | 1.916 | -0.0005 | 1.9166 | 13.56 | 13.56 | 1.9025 | -0.0002 | 140.2988 | 1.3867 | 44.3105 | 35.4648 | 1.8987 | UNDEF | UNDEF | 6 | 6 | 6 | 41.8968 | 3.8388
0.7 | 1.9258 | 0.0266 | -0.0005 | 2.5458 | 0.9854 | 0 | -0.0002 | 1.9257 | -0.0005 | 1.9263 | 13.76 | 13.76 | 1.912 | -0.0002 | 138.9501 | 1.3933 | 44.1859 | 35.3498 | 1.9031 | UNDEF | UNDEF | 6 | 6 | 6 | 41.848 | 3.8645
0.71 | 1.9258 | 0.0269 | -0.0004 | 2.5458 | 0.9409 | 0.0001 | -0.0002 | 1.9257 | -0.0005 | 1.9262 | 13.96 | 13.86 | 1.9118 | -0.0003 | 137.9338 | 1.4068 | 44.0206 | 35.1972 | 1.9084 | UNDEF | UNDEF | 6 | 6 | 6 | 41.8112 | 3.872
0.72 | 2.7875 | 0.0273 | -0.0003 | 2.2581 | 0.9053 | 0.0002 | -0.0001 | 2.7874 | -0.0005 | 2.7878 | 14.16 | 13.96 | 2.7733 | -0.0002 | 198.6591 | 0.9847 | 59.2011 | 49.2144 | 1.6868 | UNDEF | UNDEF | 6 | 7 | 6 | 43.6056 | 5.1783
0.73 | 3.6763 | 0.0272 | -0.0003 | 2.4482 | 0.8543 | 0.0003 | -0.0001 | 3.6762 | -0.0006 | 3.6766 | 14.36 | 14.06 | 3.6619 | -0.0002 | 260.4467 | 0.7416 | 70.5221 | 59.6679 | 1.5166 | UNDEF | UNDEF | 6 | 7 | 6 | 44.874 | 6.4523
0.74 | 4.3178 | 0.027 | 0.0003 | 2.4548 | 0.801 | 0.0004 | 0.0001 | 4.3179 | -0.0001 | 4.3175 | 14.56 | 14.16 | 4.3033 | 0 | 303.9052 | 0.6275 | 77.0342 | 65.6809 | 1.4178 | UNDEF | UNDEF | 6 | 7 | 6 | 45.5732 | 7.3431
0.75 | 5.1061 | 0.0265 | 0.0009 | 2.4592 | 0.7385 | 0.0005 | 0.0002 | 5.1063 | 0.0004 | 5.1052 | 14.76 | 14.26 | 5.0915 | 0.0001 | 357.0486 | 0.5204 | 83.8317 | 71.9575 | 1.3107 | UNDEF | UNDEF | 7 | 7 | 7 | 46.2857 | 8.401
0.76 | 3.9526 | 0.0253 | 0.0012 | 2.3571 | 0.6653 | 0.0006 | 0.0003 | 3.9528 | 0.0006 | 3.9514 | 14.96 | 14.36 | 3.9379 | 0.0002 | 274.225 | 0.6417 | 73.0472 | 61.9995 | 1.4561 | UNDEF | UNDEF | 6 | 7 | 6 | 45.1095 | 6.8038
0.77 | 3.9533 | 0.0244 | 0.0015 | 2.3878 | 0.606 | 0.0007 | 0.0004 | 3.9535 | 0.0008 | 3.9517 | 15.16 | 14.46 | 3.9384 | 0.0002 | 272.3639 | 0.6195 | 72.8957 | 61.8596 | 1.4475 | UNDEF | UNDEF | 6 | 7 | 6 | 45.0785 | 6.7863
0.78 | 3.9539 | 0.0235 | 0.0015 | 2.4172 | 0.5508 | 0.0008 | 0.0004 | 3.9542 | 0.0007 | 3.9524 | 15.37 | 14.57 | 3.9388 | 0.0002 | 270.338 | 0.5974 | 72.7296 | 61.7062 | 1.4388 | UNDEF | UNDEF | 6 | 7 | 6 | 45.0446 | 6.7689
0.79 | 4.0016 | 0.0175 | 0.0017 | 2.4172 | 0.3922 | 0.0009 | 0.0004 | 4.002 | 0.0008 | 3.9999 | 15.58 | 14.68 | 3.9864 | 0.0002 | 271.5522 | 0.4393 | 73.0558 | 62.0075 | 1.3483 | UNDEF | UNDEF | 6 | 7 | 6 | 45.0651 | 6.6599
0.8 | 4.4028 | 0.0175 | 0.0019 | 2.6924 | 0.3776 | 0.001 | 0.0004 | 4.4032 | 0.0009 | 4.4009 | 15.79 | 14.79 | 4.3874 | 0.0002 | 296.6448 | 0.3979 | 76.8497 | 65.5106 | 1.2913 | UNDEF | UNDEF | 7 | 7 | 7 | 45.4651 | 7.2013
0.81 | 4.7196 | 0.0175 | 0.0019 | 2.7076 | 0.3702 | 0.0011 | 0.0004 | 4.72 | 0.0008 | 4.7177 | 16 | 14.9 | 4.704 | 0.0002 | 315.7025 | 0.3723 | 79.5637 | 68.0166 | 1.2522 | UNDEF | UNDEF | 7 | 7 | 7 | 45.7436 | 7.6292
0.82 | 4.654 | 0.0176 | 0.0019 | 2.8013 | 0.3677 | 0.0012 | 0.0004 | 4.6544 | 0.0007 | 4.6521 | 16.21 | 15.01 | 4.6382 | 0.0002 | 309.0045 | 0.3789 | 78.815 | 67.3253 | 1.2642 | UNDEF | UNDEF | 7 | 7 | 7 | 45.6481 | 7.5502
0.83 | 4.8897 | 0.0235 | 0.0017 | 2.8433 | 0.4772 | 0.0013 | 0.0004 | 4.89 | 0.0004 | 4.888 | 16.42 | 15.12 | 4.8736 | 0.0001 | 322.3286 | 0.4816 | 80.6984 | 69.0643 | 1.319 | UNDEF | UNDEF | 7 | 7 | 7 | 45.8361 | 8.0651
0.84 | 5.1254 | 0.0294 | 0.0017 | 2.8028 | 0.5799 | 0.0014 | 0.0003 | 5.1257 | 0.0003 | 5.1237 | 16.63 | 15.23 | 5.1091 | 0.0001 | 335.4628 | 0.5747 | 82.4864 | 70.7153 | 1.3606 | UNDEF | UNDEF | 6 | 7 | 6 | 46.0127 | 8.5625
0.85 | 5.2993 | 0.0293 | 0.0007 | 2.9162 | 0.5619 | 0.0015 | 0.0001 | 5.2994 | -0.0008 | 5.2986 | 16.84 | 15.34 | 5.2826 | -0.0001 | 344.3673 | 0.5547 | 83.7066 | 71.8421 | 1.3416 | UNDEF | UNDEF | 6 | 7 | 6 | 46.1282 | 8.8014
0.86 | 5.7205 | 0.0413 | -0.0005 | 2.7932 | 0.7699 | 0.0016 | -0.0001 | 5.7204 | -0.0021 | 5.721 | 17.04 | 15.44 | 5.7034 | -0.0004 | 369.3887 | 0.7248 | 86.7318 | 74.6355 | 1.4076 | UNDEF | UNDEF | 6 | 7 | 6 | 46.4347 | 9.6975
0.87 | 5.7244 | 0.0418 | -0.0546 | 2.77 | 0.7575 | 0.0017 | -0.0095 | 5.714 | -0.0563 | 5.779 | 17.24 | 15.54 | 5.6968 | -0.0099 | 366.5889 | 0.7339 | 86.6128 | 74.5255 | 1.4139 | UNDEF | UNDEF | 6 | 7 | 6 | 46.4095 | 9.7232
0.88 | 5.7379 | 0.042 | -0.0629 | 2.8632 | 0.7401 | 0.0018 | -0.011 | 5.726 | -0.0647 | 5.8008 | 17.44 | 15.64 | 5.7085 | -0.0113 | 364.9947 | 0.7364 | 86.5641 | 74.4806 | 1.4163 | UNDEF | UNDEF | 6 | 7 | 6 | 46.3918 | 9.7534
0.89 | 5.7514 | 0.0416 | -0.0624 | 2.8008 | 0.709 | 0.0019 | -0.0109 | 5.7395 | -0.0643 | 5.8138 | 17.64 | 15.74 | 5.7219 | -0.0112 | 363.5259 | 0.7275 | 86.5162 | 74.4363 | 1.4133 | UNDEF | UNDEF | 6 | 7 | 6 | 46.3743 | 9.7672
0.9 | 5.8442 | 0.0412 | -0.062 | 2.8631 | 0.6818 | 0.002 | -0.0106 | 5.8324 | -0.064 | 5.9062 | 17.84 | 15.84 | 5.8146 | -0.011 | 367.0819 | 0.7087 | 87.0358 | 74.9162 | 1.4019 | UNDEF | UNDEF | 6 | 7 | 6 | 46.4164 | 9.8895
0.91 | 5.9272 | 0.0419 | -0.0407 | 2.8013 | 0.6827 | 0.0021 | -0.0069 | 5.9195 | -0.0428 | 5.9679 | 18.04 | 15.94 | 5.9015 | -0.0073 | 370.2307 | 0.7097 | 87.4777 | 75.3242 | 1.4 | UNDEF | UNDEF | 6 | 7 | 6 | 46.4505 | 10.024
0.92 | 6.0103 | 0.0426 | 0.0032 | 2.8758 | 0.6882 | 0.0022 | 0.0005 | 6.0109 | 0.001 | 6.0071 | 18.24 | 16.04 | 5.9927 | 0.0002 | 373.6072 | 0.7101 | 87.9123 | 75.7255 | 1.3977 | UNDEF | UNDEF | 6 | 7 | 6 | 46.4838 | 10.157
0.93 | 6.3504 | 0.0442 | 0.0034 | 2.8537 | 0.7133 | 0.0023 | 0.0005 | 6.351 | 0.0011 | 6.347 | 18.44 | 16.14 | 6.3326 | 0.0002 | 392.3543 | 0.6979 | 90.0544 | 77.7035 | 1.3783 | UNDEF | UNDEF | 6 | 7 | 6 | 46.6952 | 10.6672
0.94 | 6.8064 | 0.045 | 0.0039 | 2.868 | 0.7258 | 0.0024 | 0.0006 | 6.8071 | 0.0015 | 6.8025 | 18.64 | 16.24 | 6.7885 | 0.0002 | 418.0108 | 0.6636 | 92.7909 | 80.2302 | 1.3439 | UNDEF | UNDEF | 6 | 7 | 6 | 46.9662 | 11.3125
0.95 | 7.1387 | 0.0459 | 0.0044 | 2.9193 | 0.7384 | 0.0025 | 0.0006 | 7.1395 | 0.0019 | 7.1343 | 18.84 | 16.34 | 7.1207 | 0.0003 | 435.7829 | 0.6446 | 94.6287 | 81.9272 | 1.3227 | UNDEF | UNDEF | 7 | 7 | 7 | 47.1429 | 11.7881
0.96 | 7.1387 | 0.0456 | 0.0044 | 2.9193 | 0.7321 | 0.0026 | 0.0006 | 7.1395 | 0.0018 | 7.1343 | 19.04 | 16.44 | 7.1205 | 0.0003 | 433.12 | 0.6407 | 94.4894 | 81.7986 | 1.3223 | UNDEF | UNDEF | 7 | 7 | 7 | 47.1171 | 11.7867
0.97 | 6.3078 | 0.0483 | 0.0042 | 3.0526 | 0.775 | 0.0027 | 0.0007 | 6.3086 | 0.0015 | 6.3037 | 19.24 | 16.54 | 6.2894 | 0.0002 | 380.2541 | 0.7677 | 89.2168 | 76.93 | 1.4189 | UNDEF | UNDEF | 6 | 7 | 6 | 46.5603 | 10.7312
0.98 | 5.9272 | 0.0509 | 0.0025 | 2.9756 | 0.8203 | 0.0028 | 0.0004 | 5.9277 | -0.0003 | 5.9247 | 19.44 | 16.64 | 5.9083 | 0 | 355.0642 | 0.8622 | 86.4967 | 74.4184 | 1.4769 | UNDEF | UNDEF | 6 | 7 | 6 | 46.2628 | 10.2709
0.99 | 5.8777 | 0.0496 | -0.0005 | 2.9568 | 0.8041 | 0.0029 | -0.0001 | 5.8776 | -0.0034 | 5.8782 | 19.64 | 16.74 | 5.858 | -0.0006 | 349.9389 | 0.8471 | 86.0119 | 73.9707 | 1.4749 | UNDEF | UNDEF | 6 | 7 | 6 | 46.1997 | 10.1785
1 | 5.8687 | 0.0483 | 0.0005 | 3.0151 | 0.7902 | 0.003 | 0.0001 | 5.8688 | -0.0025 | 5.8682 | 19.84 | 16.84 | 5.8489 | -0.0004 | 347.3227 | 0.8259 | 85.812 | 73.7861 | 1.4684 | UNDEF | UNDEF | 6 | 7 | 6 | 46.1668 | 10.1417
1.01 | 5.8596 | 0.0425 | -0.0089 | 2.9532 | 0.7087 | 0.0031 | -0.0015 | 5.8579 | -0.012 | 5.8685 | 20.04 | 16.94 | 5.8379 | -0.0021 | 344.6206 | 0.7285 | 85.6128 | 73.6022 | 1.4288 | UNDEF | UNDEF | 6 | 7 | 6 | 46.1339 | 9.9997
1.02 | 5.9601 | 0.0378 | -0.0281 | 2.7518 | 0.6442 | 0.0032 | -0.0047 | 5.9548 | -0.0313 | 5.9882 | 20.24 | 17.04 | 5.9345 | -0.0053 | 348.27 | 0.6365 | 86.1841 | 74.1297 | 1.3818 | UNDEF | UNDEF | 6 | 7 | 6 | 46.1828 | 10.0227
1.03 | 5.821 | 0.033 | -0.0312 | 2.7965 | 0.5813 | 0.0033 | -0.0054 | 5.8151 | -0.0345 | 5.8522 | 20.45 | 17.15 | 5.7946 | -0.006 | 337.8784 | 0.5697 | 85.0574 | 73.0893 | 1.3557 | UNDEF | UNDEF | 6 | 7 | 6 | 46.0504 | 9.7099
1.04 | 5.6664 | 0.0296 | -0.0344 | 2.8636 | 0.5332 | 0.0034 | -0.0061 | 5.6599 | -0.0378 | 5.7008 | 20.66 | 17.26 | 5.6392 | -0.0067 | 326.7212 | 0.525 | 83.7945 | 71.9232 | 1.3407 | UNDEF | UNDEF | 6 | 7 | 6 | 45.903 | 9.4086
1.05 | 5.5118 | 0.0281 | -0.0344 | 2.8636 | 0.5167 | 0.0035 | -0.0062 | 5.5053 | -0.0379 | 5.5462 | 20.87 | 17.37 | 5.4844 | -0.0069 | 315.7397 | 0.5132 | 82.5017 | 70.7295 | 1.3445 | UNDEF | UNDEF | 6 | 7 | 6 | 45.7516 | 9.1625
1.06 | 5.5852 | 0.0282 | -0.0398 | 2.8114 | 0.5273 | 0.0036 | -0.0071 | 5.5776 | -0.0434 | 5.625 | 21.08 | 17.48 | 5.5566 | -0.0078 | 317.8809 | 0.5076 | 82.9066 | 71.1033 | 1.3391 | UNDEF | UNDEF | 6 | 7 | 6 | 45.7824 | 9.2691
1.07 | 5.3495 | 0.0283 | -0.0411 | 2.535 | 0.5395 | 0.0037 | -0.0077 | 5.3417 | -0.0448 | 5.3906 | 21.29 | 17.59 | 5.3204 | -0.0084 | 302.4679 | 0.5313 | 80.9743 | 69.3191 | 1.3683 | UNDEF | UNDEF | 6 | 7 | 6 | 45.5613 | 8.9583
1.08 | 5.3495 | 0.0289 | -0.0353 | 2.535 | 0.5633 | 0.0038 | -0.0066 | 5.3428 | -0.0391 | 5.3848 | 21.5 | 17.7 | 5.3213 | -0.0074 | 300.6378 | 0.5425 | 80.832 | 69.1878 | 1.3765 | UNDEF | UNDEF | 6 | 7 | 6 | 45.5333 | 8.9811
1.09 | 4.7544 | 0.0328 | -0.0296 | 2.7043 | 0.6565 | 0.0039 | -0.0062 | 4.7488 | -0.0335 | 4.784 | 21.7 | 17.8 | 4.7271 | -0.0071 | 265.5663 | 0.6947 | 75.81 | 64.5506 | 1.4904 | UNDEF | UNDEF | 6 | 7 | 6 | 44.9719 | 8.2742
1.1 | 4.6558 | 0.0381 | 0.0027 | 2.7326 | 0.7793 | 0.004 | 0.0006 | 4.6564 | -0.0013 | 4.6531 | 21.9 | 17.9 | 4.6345 | -0.0003 | 258.9091 | 0.8224 | 74.813 | 63.63 | 1.5509 | UNDEF | UNDEF | 6 | 7 | 6 | 44.8499 | 8.2636
1.11 | 4.5573 | 0.0404 | -0.0006 | 2.7945 | 0.844 | 0.0041 | -0.0001 | 4.5572 | -0.0047 | 4.5579 | 22.1 | 18 | 4.5351 | -0.001 | 251.949 | 0.8911 | 73.7981 | 62.6929 | 1.5845 | UNDEF | UNDEF | 6 | 7 | 6 | 44.7253 | 8.1789
1.12 | 4.596 | 0.0408 | -0.004 | 2.71 | 0.8695 | 0.0042 | -0.0009 | 4.5952 | -0.0082 | 4.6 | 22.3 | 18.1 | 4.5729 | -0.0018 | 252.6488 | 0.8915 | 74.0226 | 62.9001 | 1.5839 | UNDEF | UNDEF | 6 | 7 | 6 | 44.7388 | 8.2465
1.13 | 4.4393 | 0.0409 | -0.0085 | 2.7326 | 0.8941 | 0.0043 | -0.0019 | 4.4376 | -0.0128 | 4.4477 | 22.5 | 18.2 | 4.4151 | -0.0029 | 242.5905 | 0.9264 | 72.457 | 61.4545 | 1.6081 | UNDEF | UNDEF | 6 | 7 | 6 | 44.5522 | 8.0298
1.14 | 4.3722 | 0.0409 | -0.0136 | 2.71 | 0.9117 | 0.0044 | -0.0031 | 4.3697 | -0.018 | 4.3858 | 22.7 | 18.3 | 4.347 | -0.0041 | 237.5389 | 0.9403 | 71.7008 | 60.7563 | 1.619 | UNDEF | UNDEF | 6 | 7 | 6 | 44.4558 | 7.9376
1.15 | 4.3721 | 0.0408 | -0.023 | 2.7729 | 0.9338 | 0.0045 | -0.0052 | 4.3677 | -0.0275 | 4.395 | 22.9 | 18.4 | 4.3448 | -0.0063 | 236.1309 | 0.9401 | 71.5748 | 60.6399 | 1.6207 | UNDEF | UNDEF | 6 | 7 | 6 | 44.4301 | 7.9417
1.16 | 4.3719 | 0.0381 | -0.0611 | 2.7047 | 0.8864 | 0.0046 | -0.014 | 4.3603 | -0.0657 | 4.433 | 23.1 | 18.5 | 4.3372 | -0.0151 | 234.4428 | 0.8788 | 71.4495 | 60.5242 | 1.6014 | UNDEF | UNDEF | 6 | 7 | 6 | 44.4046 | 7.8903
1.17 | 4.3255 | 0.0366 | -0.0646 | 2.738 | 0.8654 | 0.0047 | -0.0149 | 4.3132 | -0.0693 | 4.3901 | 23.3 | 18.6 | 4.2899 | -0.0161 | 230.6416 | 0.8537 | 70.8837 | 60.0018 | 1.5972 | UNDEF | UNDEF | 6 | 7 | 6 | 44.3293 | 7.7956
1.18 | 4.2193 | 0.0361 | -0.0665 | 2.7888 | 0.8647 | 0.0048 | -0.0158 | 4.2066 | -0.0713 | 4.2857 | 23.5 | 18.7 | 4.1831 | -0.017 | 223.696 | 0.8622 | 69.7294 | 58.9359 | 1.6095 | UNDEF | UNDEF | 6 | 7 | 6 | 44.1872 | 7.6354
1.19 | 4.113 | 0.0361 | -0.0672 | 2.7888 | 0.8781 | 0.0049 | -0.0163 | 4.1002 | -0.0721 | 4.1802 | 23.7 | 18.8 | 4.0765 | -0.0177 | 216.8368 | 0.8847 | 68.5494 | 57.8463 | 1.627 | UNDEF | UNDEF | 6 | 7 | 6 | 44.0415 | 7.4869
1.2 | 4.1555 | 0.0338 | -0.0668 | 2.8228 | 0.8327 | 0.005 | -0.0161 | 4.1428 | -0.0718 | 4.2223 | 23.9 | 18.9 | 4.1189 | -0.0174 | 217.9317 | 0.8199 | 68.8549 | 58.1284 | 1.6019 | UNDEF | UNDEF | 6 | 7 | 6 | 44.065 | 7.5009
1.21 | 3.9313 | 0.0304 | -0.0664 | 2.7552 | 0.7572 | 0.0051 | -0.0169 | 3.9187 | -0.0715 | 3.9977 | 24.1 | 19 | 3.8946 | -0.0184 | 204.9781 | 0.7795 | 66.4331 | 55.8922 | 1.6055 | UNDEF | UNDEF | 6 | 7 | 6 | 43.7761 | 7.1049
1.22 | 3.7884 | 0.0304 | -0.0376 | 2.7436 | 0.766 | 0.0052 | -0.0099 | 3.7812 | -0.0428 | 3.826 | 24.3 | 19.1 | 3.7569 | -0.0114 | 196.6989 | 0.808 | 64.777 | 54.363 | 1.6293 | UNDEF | UNDEF | 6 | 7 | 6 | 43.5734 | 6.9013
1.23 | 3.7729 | 0.0295 | -0.0268 | 2.7552 | 0.7526 | 0.0053 | -0.0071 | 3.7678 | -0.0321 | 3.7998 | 24.5 | 19.2 | 3.7433 | -0.0086 | 194.965 | 0.7882 | 64.4879 | 54.0961 | 1.6246 | UNDEF | UNDEF | 6 | 7 | 6 | 43.5285 | 6.8623
1.24 | 3.7671 | 0.0294 | -0.0635 | 2.8228 | 0.7574 | 0.0054 | -0.0169 | 3.755 | -0.0689 | 3.8307 | 24.7 | 19.3 | 3.7303 | -0.0185 | 193.2818 | 0.7892 | 64.3054 | 53.9276 | 1.6277 | UNDEF | UNDEF | 6 | 7 | 6 | 43.496 | 6.859
1.25 | 3.7642 | 0.0295 | -0.0719 | 2.8125 | 0.7595 | 0.0055 | -0.0191 | 3.7505 | -0.0774 | 3.8361 | 24.9 | 19.4 | 3.7256 | -0.0208 | 192.0435 | 0.7931 | 64.1554 | 53.7891 | 1.6312 | UNDEF | UNDEF | 6 | 7 | 6 | 43.4674 | 6.8618
1.26 | 3.7667 | 0.0297 | -0.0803 | 2.8125 | 0.7535 | 0.0056 | -0.0213 | 3.7515 | -0.0859 | 3.847 | 25.1 | 19.5 | 3.7264 | -0.023 | 191.0971 | 0.7959 | 64.0661 | 53.7066 | 1.6338 | UNDEF | UNDEF | 6 | 7 | 6 | 43.4458 | 6.8724
1.27 | 3.7693 | 0.0306 | -0.076 | 2.8125 | 0.7684 | 0.0057 | -0.0202 | 3.7548 | -0.0817 | 3.8453 | 25.3 | 19.6 | 3.7295 | -0.0219 | 190.2829 | 0.8214 | 63.9773 | 53.6246 | 1.6446 | UNDEF | UNDEF | 6 | 7 | 6 | 43.4243 | 6.9022
1.28 | 3.7773 | 0.0304 | -0.0858 | 2.8286 | 0.7445 | 0.0058 | -0.0227 | 3.761 | -0.0916 | 3.863 | 25.5 | 19.7 | 3.7355 | -0.0245 | 189.6175 | 0.8131 | 63.9489 | 53.5984 | 1.6427 | UNDEF | UNDEF | 6 | 7 | 6 | 43.4099 | 6.9122
1.29 | 3.8125 | 0.0352 | -0.0858 | 2.8286 | 0.8383 | 0.0059 | -0.0225 | 3.7962 | -0.0917 | 3.8983 | 25.7 | 19.8 | 3.7705 | -0.0243 | 190.4307 | 0.9345 | 64.2189 | 53.8477 | 1.6835 | UNDEF | UNDEF | 6 | 7 | 6 | 43.4304 | 7.0744
1.3 | 3.8927 | 0.0376 | -0.0892 | 2.9355 | 0.8681 | 0.006 | -0.0229 | 3.8757 | -0.0952 | 3.9819 | 25.9 | 19.9 | 3.8498 | -0.0247 | 193.4595 | 0.976 | 64.9675 | 54.5389 | 1.6921 | UNDEF | UNDEF | 6 | 7 | 6 | 43.5066 | 7.2446
1.31 | 4.2675 | 0.0387 | -0.0905 | 3.0316 | 0.8638 | 0.0061 | -0.0212 | 4.2503 | -0.0966 | 4.358 | 26.1 | 20 | 4.2242 | -0.0229 | 211.2106 | 0.9172 | 68.6674 | 57.9553 | 1.6462 | UNDEF | UNDEF | 6 | 7 | 6 | 43.9228 | 7.8186
1.32 | 4.7042 | 0.039 | -0.0915 | 2.9413 | 0.8349 | 0.0062 | -0.0194 | 4.6868 | -0.0977 | 4.7957 | 26.3 | 20.1 | 4.6605 | -0.021 | 231.8665 | 0.8375 | 72.5962 | 61.5831 | 1.5896 | UNDEF | UNDEF | 6 | 7 | 6 | 44.3592 | 8.4567
1.33 | 4.8163 | 0.0389 | -0.0917 | 3.0381 | 0.7874 | 0.0063 | -0.019 | 4.7989 | -0.098 | 4.908 | 26.5 | 20.2 | 4.7724 | -0.0205 | 236.2564 | 0.8146 | 73.4602 | 62.3808 | 1.5753 | UNDEF | UNDEF | 6 | 7 | 6 | 44.4462 | 8.6173
1.34 | 5.137 | 0.0388 | -0.0919 | 2.9648 | 0.7258 | 0.0064 | -0.0179 | 5.1195 | -0.0983 | 5.2289 | 26.7 | 20.3 | 5.0928 | -0.0193 | 250.8788 | 0.7623 | 76.0223 | 64.7466 | 1.5365 | UNDEF | UNDEF | 6 | 7 | 6 | 44.723 | 9.0746
1.35 | 5.3959 | 0.0388 | -0.0921 | 3.033 | 0.6653 | 0.0065 | -0.0171 | 5.3784 | -0.0986 | 5.488 | 26.9 | 20.4 | 5.3515 | -0.0184 | 262.3285 | 0.7256 | 77.9504 | 66.527 | 1.5076 | UNDEF | UNDEF | 6 | 7 | 6 | 44.9271 | 9.4429
1.36 | 5.3959 | 0.0388 | -0.0921 | 3.033 | 0.615 | 0.0066 | -0.0171 | 5.3784 | -0.0987 | 5.488 | 27.1 | 20.5 | 5.3513 | -0.0184 | 261.0391 | 0.7256 | 77.8388 | 66.4239 | 1.5091 | UNDEF | UNDEF | 6 | 7 | 6 | 44.9046 | 9.4475
1.37 | 5.8113 | 0.0395 | -0.0912 | 2.8962 | 0.5851 | 0.0067 | -0.0157 | 5.794 | -0.0979 | 5.9025 | 27.31 | 20.61 | 5.7667 | -0.017 | 279.7991 | 0.6846 | 80.794 | 69.1527 | 1.47 | UNDEF | UNDEF | 6 | 7 | 6 | 45.2193 | 10.0476
1.38 | 6.2267 | 0.0667 | -0.0903 | 3.1352 | 0.9364 | 0.0068 | -0.0145 | 6.2095 | -0.0971 | 6.317 | 27.51 | 20.71 | 6.182 | -0.0157 | 298.5045 | 1.0793 | 83.5484 | 71.696 | 1.6001 | UNDEF | UNDEF | 6 | 7 | 6 | 45.5099 | 11.233
1.39 | 7.1734 | 0.0732 | -0.0881 | 3.1352 | 0.979 | 0.0069 | -0.0123 | 7.1567 | -0.095 | 7.2615 | 27.71 | 20.81 | 7.129 | -0.0133 | 342.5754 | 1.0273 | 89.3114 | 77.0174 | 1.5465 | UNDEF | UNDEF | 6 | 7 | 6 | 46.1187 | 12.7137
1.4 | 9.1249 | 0.1169 | -0.0834 | 3.6998 | 1.4916 | 0.007 | -0.0091 | 9.109 | -0.0904 | 9.2083 | 27.91 | 20.91 | 9.0811 | -0.01 | 434.2964 | 1.2875 | 99.1864 | 86.1356 | 1.5687 | UNDEF | UNDEF | 6 | 7 | 6 | 47.1381 | 16.2906
1.41 | 10.11 | 0.1167 | -0.0739 | 3.8185 | 1.4237 | 0.0071 | -0.0073 | 10.096 | -0.081 | 10.1839 | 28.11 | 21.01 | 10.0678 | -0.008 | 479.1928 | 1.1596 | 103.3313 | 89.963 | 1.5076 | UNDEF | UNDEF | 6 | 7 | 6 | 47.5496 | 17.6925
1.42 | 10.021 | 0.1166 | -0.0707 | 3.7957 | 1.3483 | 0.0072 | -0.0071 | 10.0076 | -0.0779 | 10.0917 | 28.31 | 21.11 | 9.9793 | -0.0078 | 472.7267 | 1.1682 | 102.8561 | 89.5242 | 1.5134 | UNDEF | UNDEF | 6 | 7 | 6 | 47.4927 | 17.5699
1.43 | 9.5307 | 0.1162 | -0.076 | 3.7604 | 1.2784 | 0.0073 | -0.008 | 9.5163 | -0.0833 | 9.6067 | 28.51 | 21.21 | 9.4878 | -0.0088 | 447.3245 | 1.2251 | 100.6667 | 87.5025 | 1.5436 | UNDEF | UNDEF | 6 | 7 | 6 | 47.262 | 16.8754
1.44 | 9.1766 | 0.1146 | -0.0831 | 3.6593 | 1.1762 | 0.0074 | -0.0091 | 9.1608 | -0.0905 | 9.2598 | 28.71 | 21.31 | 9.1321 | -0.0099 | 428.5375 | 1.2545 | 98.9885 | 85.953 | 1.5622 | UNDEF | UNDEF | 6 | 7 | 6 | 47.0817 | 16.3482
1.45 | 9.3256 | 0.0973 | -0.0888 | 3.586 | 0.9346 | 0.0075 | -0.0095 | 9.3087 | -0.0963 | 9.4144 | 28.91 | 21.41 | 9.2798 | -0.0104 | 433.4325 | 1.048 | 99.5497 | 86.4712 | 1.4942 | UNDEF | UNDEF | 6 | 7 | 6 | 47.1302 | 16.2493
1.46 | 9.4745 | 0.0876 | -0.0897 | 3.7151 | 0.8103 | 0.0076 | -0.0095 | 9.4575 | -0.0973 | 9.5642 | 29.11 | 21.51 | 9.4284 | -0.0103 | 438.3253 | 0.9288 | 100.1009 | 86.9801 | 1.4481 | UNDEF | UNDEF | 6 | 7 | 6 | 47.1776 | 16.2678
1.47 | 9.8398 | 0.0865 | -0.0895 | 3.4358 | 0.7892 | 0.0077 | -0.0091 | 9.8228 | -0.0972 | 9.9293 | 29.31 | 21.61 | 9.7935 | -0.0099 | 453.1922 | 0.8828 | 101.5647 | 88.3317 | 1.4217 | UNDEF | UNDEF | 6 | 7 | 6 | 47.3178 | 16.7547
1.48 | 11.192 | 0.0815 | -0.0894 | 3.49 | 0.7435 | 0.0078 | -0.008 | 11.175 | -0.0972 | 11.2814 | 29.51 | 21.71 | 11.1455 | -0.0087 | 513.3814 | 0.7309 | 106.8022 | 93.1679 | 1.3235 | UNDEF | UNDEF | 7 | 7 | 7 | 47.8357 | 18.4857
1.49 | 11.192 | 0.0765 | -0.0885 | 3.49 | 0.7025 | 0.0079 | -0.0079 | 11.1752 | -0.0964 | 11.2805 | 29.71 | 21.81 | 11.1455 | -0.0086 | 511.0261 | 0.686 | 106.6973 | 93.0711 | 1.3022 | UNDEF | UNDEF | 7 | 7 | 7 | 47.8167 | 18.3666
1.5 | 14.23 | 0.078 | -0.0865 | 3.3015 | 0.7344 | 0.008 | -0.0061 | 14.2136 | -0.0945 | 14.3165 | 29.91 | 21.91 | 14.1837 | -0.0067 | 647.36 | 0.5496 | 116.5578 | 102.1759 | 1.1644 | UNDEF | UNDEF | 7 | 7 | 7 | 48.7725 | 22.4149
1.51 | 14.883 | 0.0762 | -0.0823 | 2.8531 | 0.7397 | 0.0081 | -0.0055 | 14.8674 | -0.0904 | 14.9653 | 30.11 | 22.01 | 14.8373 | -0.0061 | 674.1141 | 0.5137 | 118.3156 | 103.799 | 1.1302 | UNDEF | UNDEF | 7 | 7 | 7 | 48.9325 | 23.2128
1.52 | 12.386 | 0.0654 | -0.0748 | 2.6367 | 0.6551 | 0.0082 | -0.006 | 12.3718 | -0.083 | 12.4608 | 30.31 | 22.11 | 12.3415 | -0.0067 | 558.1857 | 0.5296 | 110.5917 | 96.667 | 1.1891 | UNDEF | UNDEF | 7 | 7 | 7 | 48.1768 | 19.6519
1.53 | 11.049 | 0.0578 | -0.0644 | 2.6084 | 0.6006 | 0.0083 | -0.0058 | 11.0368 | -0.0727 | 11.1134 | 30.51 | 22.21 | 11.0063 | -0.0066 | 495.5543 | 0.525 | 105.749 | 92.1954 | 1.2184 | UNDEF | UNDEF | 7 | 7 | 7 | 47.6881 | 17.6822
1.54 | 10.13 | 0.0544 | -0.0538 | 2.6494 | 0.5897 | 0.0084 | -0.0053 | 10.1198 | -0.0622 | 10.1838 | 30.72 | 22.32 | 10.0891 | -0.0062 | 452.0191 | 0.5389 | 102.033 | 88.7641 | 1.2527 | UNDEF | UNDEF | 7 | 7 | 7 | 47.3041 | 16.3779
1.55 | 9.0824 | 0.0544 | -0.0433 | 2.6084 | 0.6243 | 0.0085 | -0.0048 | 9.0742 | -0.0518 | 9.1257 | 30.92 | 22.42 | 9.0432 | -0.0057 | 403.3561 | 0.6012 | 97.4014 | 84.4874 | 1.321 | UNDEF | UNDEF | 7 | 7 | 7 | 46.8207 | 14.99
1.56 | 6.018 | 0.0467 | -0.0215 | 2.6783 | 0.5693 | 0.0086 | -0.0036 | 6.0139 | -0.0301 | 6.0395 | 31.13 | 22.53 | 5.9828 | -0.005 | 265.5473 | 0.7801 | 80.2115 | 68.6148 | 1.5267 | UNDEF | UNDEF | 6 | 7 | 6 | 44.9721 | 10.597
1.57 | 5.1447 | 0.0448 | -0.017 | 2.6405 | 0.6052 | 0.0087 | -0.0033 | 5.1415 | -0.0257 | 5.1617 | 31.33 | 22.63 | 5.1101 | -0.005 | 225.8123 | 0.8767 | 73.6048 | 62.5143 | 1.6119 | UNDEF | UNDEF | 6 | 7 | 6 | 44.2228 | 9.3176
1.58 | 5.0713 | 0.0487 | -0.0079 | 2.7518 | 0.7432 | 0.0088 | -0.0015 | 5.0698 | -0.0167 | 5.0792 | 31.53 | 22.73 | 5.0383 | -0.0033 | 221.6576 | 0.9669 | 72.9079 | 61.8708 | 1.6484 | UNDEF | UNDEF | 6 | 7 | 6 | 44.1342 | 9.2981
1.59 | 4.851 | 0.0526 | 0.0078 | 2.6818 | 0.892 | 0.0089 | 0.0016 | 4.8525 | -0.0011 | 4.8432 | 31.73 | 22.83 | 4.8208 | -0.0002 | 211.1612 | 1.0918 | 70.9653 | 60.0771 | 1.7014 | UNDEF | UNDEF | 6 | 7 | 6 | 43.9029 | 9.0571
1.6 | 4.6308 | 0.0509 | 0.0087 | 2.6251 | 0.9513 | 0.009 | 0.0019 | 4.6324 | -0.0003 | 4.6221 | 31.93 | 22.93 | 4.6005 | -0.0001 | 200.6331 | 1.1063 | 68.9375 | 58.2047 | 1.7207 | UNDEF | UNDEF | 6 | 7 | 6 | 43.66 | 8.7037
1.61 | 4.5535 | 0.0606 | 0.0083 | 2.4557 | 1.2414 | 0.0091 | 0.0018 | 4.5551 | -0.0008 | 4.5452 | 32.13 | 23.03 | 4.5229 | -0.0002 | 196.3933 | 1.3393 | 68.1397 | 57.468 | 1.7886 | UNDEF | UNDEF | 6 | 7 | 6 | 43.5582 | 8.7652
1.62 | 4.5535 | 0.0631 | 0.0093 | 2.4557 | 1.3992 | 0.0092 | 0.002 | 4.5553 | 0.0001 | 4.5442 | 32.33 | 23.13 | 4.5229 | 0 | 195.544 | 1.3951 | 68.0408 | 57.3767 | 1.8032 | UNDEF | UNDEF | 6 | 7 | 6 | 43.5373 | 8.811
1.63 | 3.8787 | 0.0604 | 0.0103 | 2.5211 | 1.3962 | 0.0093 | 0.0027 | 3.8806 | 0.001 | 3.8684 | 32.53 | 23.23 | 3.8481 | 0.0003 | 165.6526 | 1.5705 | 61.2868 | 51.1402 | 1.8894 | UNDEF | UNDEF | 6 | 6 | 6 | 42.7333 | 7.7437
1.64 | 3.868 | 0.0578 | 0.0111 | 2.4895 | 1.3862 | 0.0094 | 0.0029 | 3.8701 | 0.0017 | 3.8569 | 32.73 | 23.33 | 3.8374 | 0.0004 | 164.4823 | 1.5054 | 61.0742 | 50.9439 | 1.8777 | UNDEF | UNDEF | 6 | 6 | 6 | 42.6983 | 7.6893
1.65 | 3.8794 | 0.0514 | 0.0106 | 2.5506 | 1.2843 | 0.0095 | 0.0027 | 3.8814 | 0.0011 | 3.8688 | 32.93 | 23.43 | 3.8485 | 0.0003 | 164.2533 | 1.3349 | 61.0985 | 50.9663 | 1.8396 | UNDEF | UNDEF | 6 | 6 | 6 | 42.6917 | 7.6054
1.66 | 3.8907 | 0.0381 | 0.0101 | 2.878 | 0.9884 | 0.0096 | 0.0026 | 3.8927 | 0.0005 | 3.8807 | 33.13 | 23.53 | 3.8595 | 0.0001 | 164.0262 | 0.9859 | 61.1228 | 50.9888 | 1.746 | UNDEF | UNDEF | 6 | 6 | 6 | 42.6851 | 7.3778
1.67 | 4.0125 | 0.0363 | 0.0103 | 3.0174 | 0.9792 | 0.0097 | 0.0026 | 4.0145 | 0.0006 | 4.0022 | 33.33 | 23.63 | 3.9811 | 0.0001 | 168.4776 | 0.9129 | 62.3045 | 52.08 | 1.7145 | UNDEF | UNDEF | 6 | 7 | 6 | 42.8165 | 7.5256
1.68 | 4.2714 | 0.0346 | 0.0099 | 3.0334 | 0.9725 | 0.0098 | 0.0023 | 4.2733 | 0.0001 | 4.2615 | 33.53 | 23.73 | 4.2397 | 0 | 178.6662 | 0.817 | 64.8027 | 54.3867 | 1.6629 | UNDEF | UNDEF | 6 | 7 | 6 | 43.1027 | 7.8704
1.69 | 3.6627 | 0.0335 | 0.0099 | 2.8993 | 1.0066 | 0.0099 | 0.0027 | 3.6646 | 0 | 3.6529 | 33.73 | 23.83 | 3.6309 | 0 | 152.3667 | 0.9215 | 58.328 | 48.4081 | 1.7492 | UNDEF | UNDEF | 6 | 6 | 6 | 42.3211 | 6.9531
1.7 | 3.0541 | 0.0314 | 0.0058 | 3.1103 | 1.0091 | 0.01 | 0.0019 | 3.0552 | -0.0042 | 3.0483 | 33.93 | 23.93 | 3.0213 | -0.0014 | 126.2546 | 1.0376 | 50.6918 | 41.3571 | 1.8443 | UNDEF | UNDEF | 6 | 6 | 6 | 41.3754 | 5.9977
1.71 | 2.8957 | 0.0292 | 0.0057 | 3.1011 | 1.0145 | 0.0101 | 0.002 | 2.8968 | -0.0044 | 2.89 | 34.13 | 24.03 | 2.8627 | -0.0015 | 119.1286 | 1.0214 | 48.3867 | 39.2287 | 1.8585 | UNDEF | UNDEF | 6 | 6 | 6 | 41.0776 | 5.7162
1.72 | 2.8957 | 0.0292 | 0.006 | 3.1011 | 1.1013 | 0.0102 | 0.0021 | 2.8968 | -0.0042 | 2.8897 | 34.33 | 24.13 | 2.8625 | -0.0015 | 118.6286 | 1.0215 | 48.2919 | 39.1412 | 1.8599 | UNDEF | UNDEF | 6 | 6 | 6 | 41.056 | 5.7191
1.73 | 2.8377 | 0.0251 | 0.0062 | 3.3253 | 1.0329 | 0.0103 | 0.0022 | 2.8389 | -0.0041 | 2.8315 | 34.53 | 24.23 | 2.8044 | -0.0014 | 115.739 | 0.8944 | 47.358 | 38.2788 | 1.8305 | UNDEF | UNDEF | 6 | 6 | 6 | 40.9287 | 5.5451
1.74 | 2.602 | 0.0228 | 0.0074 | 3.2605 | 1.0388 | 0.0104 | 0.0029 | 2.6034 | -0.003 | 2.5946 | 34.73 | 24.33 | 2.5687 | -0.0012 | 105.5768 | 0.8871 | 43.6659 | 34.8697 | 1.8591 | UNDEF | UNDEF | 6 | 6 | 6 | 40.45 | 5.1375
1.75 | 1.4659 | 0.0206 | 0.0099 | 3.3612 | 1.0548 | 0.0105 | 0.0067 | 1.4678 | -0.0006 | 1.456 | 34.93 | 24.43 | 1.4328 | -0.0004 | 58.6512 | 1.4387 | 19.7628 | 12.7981 | 2.1897 | UNDEF | UNDEF | 5 | 6 | 6 | 37.2387 | 3.2913
1.76 | 1.0524 | 0.0184 | 0.0087 | 3.1995 | 1.0279 | 0.0106 | 0.0082 | 1.054 | -0.0019 | 1.0437 | 35.13 | 24.53 | 1.0189 | -0.0019 | 41.5376 | 1.81 | 5.9187 | 0.0149 | 2.3689 | UNDEF | UNDEF | 5 | 6 | 6 | 35.2385 | 2.5527
1.77 | 0.9481 | 0.0159 | 0.0089 | 3.2168 | 0.9641 | 0.0107 | 0.0094 | 0.9498 | -0.0018 | 0.9392 | 35.33 | 24.63 | 0.9145 | -0.002 | 37.1277 | 1.7402 | 1.4952 | -4.0697 | 2.3968 | UNDEF | UNDEF | 5 | 6 | 6 | 34.5699 | 2.3288
1.78 | 0.9273 | 0.0155 | 0.0109 | 3.2481 | 1.0108 | 0.0108 | 0.0118 | 0.9294 | 0.0001 | 0.9164 | 35.53 | 24.73 | 0.8939 | 0.0001 | 36.1451 | 1.7308 | 0.4834 | -5.0038 | 2.4046 | UNDEF | UNDEF | 5 | 6 | 6 | 34.4067 | 2.2859
1.79 | 0.9435 | 0.015 | 0.0109 | 3.2481 | 1.057 | 0.0109 | 0.0116 | 0.9456 | 0 | 0.9326 | 35.73 | 24.83 | 0.9098 | 0 | 36.6431 | 1.6518 | 1.109 | -4.4262 | 2.3876 | UNDEF | UNDEF | 5 | 6 | 6 | 34.4894 | 2.3079
1.8 | 0.9597 | 0.0136 | 0.011 | 3.273 | 1.0005 | 0.011 | 0.0114 | 0.9618 | 0 | 0.9487 | 35.93 | 24.93 | 0.9258 | -0.0001 | 37.1373 | 1.4725 | 1.7227 | -3.8595 | 2.3532 | UNDEF | UNDEF | 5 | 6 | 6 | 34.5701 | 2.3115
1.81 | 1.1606 | 0.0122 | 0.011 | 3.298 | 0.8623 | 0.0111 | 0.0095 | 1.1627 | -0.0001 | 1.1496 | 36.13 | 25.03 | 1.1266 | -0.0001 | 45.009 | 1.0862 | 9.5194 | 3.3397 | 2.2086 | UNDEF | UNDEF | 5 | 6 | 6 | 35.7109 | 2.6264
1.82 | 1.5818 | 0.0122 | 0.0111 | 3.3971 | 0.8132 | 0.0112 | 0.007 | 1.5839 | -0.0001 | 1.5707 | 36.33 | 25.13 | 1.5476 | -0.0001 | 61.583 | 0.7907 | 22.2755 | 15.1183 | 2.0185 | UNDEF | UNDEF | 6 | 6 | 6 | 37.5156 | 3.316
1.83 | 1.1877 | 0.0084 | 0.0111 | 3.6189 | 0.5172 | 0.0113 | 0.0094 | 1.1898 | -0.0002 | 1.1766 | 36.54 | 25.24 | 1.1533 | -0.0002 | 45.6922 | 0.7275 | 10.286 | 4.0475 | 2.1088 | UNDEF | UNDEF | 5 | 6 | 6 | 35.7997 | 2.5801
1.84 | 1.3349 | 0.0072 | 0.0123 | 3.3971 | 0.4339 | 0.0114 | 0.0092 | 1.3372 | 0.0009 | 1.3226 | 36.75 | 25.35 | 1.3005 | 0.0007 | 51.3014 | 0.5568 | 15.0347 | 8.4323 | 2.0074 | UNDEF | UNDEF | 6 | 6 | 6 | 36.4723 | 2.7865
1.85 | 1.4821 | 0.0075 | 0.0123 | 3.3207 | 0.447 | 0.0115 | 0.0083 | 1.4844 | 0.0008 | 1.4698 | 36.96 | 25.46 | 1.4475 | 0.0006 | 56.853 | 0.5174 | 19.2762 | 12.3488 | 1.953 | UNDEF | UNDEF | 6 | 6 | 6 | 37.0622 | 3.0301
1.86 | 2.0682 | 0.0077 | 0.0125 | 3.6292 | 0.461 | 0.0116 | 0.0061 | 2.0706 | 0.0009 | 2.0557 | 37.17 | 25.57 | 2.0335 | 0.0005 | 79.5252 | 0.3805 | 33.0054 | 25.026 | 1.7618 | UNDEF | UNDEF | 6 | 6 | 6 | 38.9343 | 3.9437
1.87 | 3.3362 | 0.0088 | 0.0127 | 3.7413 | 0.5199 | 0.0117 | 0.0038 | 3.3386 | 0.001 | 3.3235 | 37.38 | 25.68 | 3.3012 | 0.0003 | 128.553 | 0.2654 | 52.7469 | 43.2547 | 1.5056 | UNDEF | UNDEF | 6 | 6 | 6 | 41.467 | 5.8346
1.88 | 2.5788 | 0.0088 | 0.0127 | 3.6184 | 0.5209 | 0.0118 | 0.0049 | 2.5812 | 0.0009 | 2.5661 | 37.59 | 25.79 | 2.5436 | 0.0004 | 98.6282 | 0.3445 | 41.9644 | 33.2985 | 1.6589 | UNDEF | UNDEF | 6 | 6 | 6 | 40.0912 | 4.7451
1.89 | 2.5788 | 0.0146 | 0.0127 | 3.6184 | 0.8819 | 0.0119 | 0.0049 | 2.5812 | 0.0008 | 2.5661 | 37.79 | 25.89 | 2.5434 | 0.0003 | 98.2397 | 0.5751 | 41.876 | 33.2169 | 1.773 | UNDEF | UNDEF | 6 | 6 | 6 | 40.0704 | 4.9366
1.9 | 1.5548 | 0.0176 | 0.0127 | 3.5969 | 1.0169 | 0.012 | 0.0082 | 1.5572 | 0.0007 | 1.5421 | 37.99 | 25.99 | 1.5192 | 0.0005 | 58.4545 | 1.1557 | 20.7931 | 13.7496 | 2.1323 | UNDEF | UNDEF | 5 | 6 | 6 | 37.2211 | 3.4097
1.91 | 1.0138 | 0.0188 | 0.0127 | 3.3485 | 1.0013 | 0.0121 | 0.0126 | 1.0162 | 0.0006 | 1.0011 | 38.19 | 26.09 | 0.978 | 0.0007 | 37.4868 | 1.9261 | 2.9611 | -2.7161 | 2.4206 | UNDEF | UNDEF | 5 | 6 | 6 | 34.6284 | 2.5174
1.92 | 0.9829 | 0.0201 | 0.0129 | 3.3876 | 0.9935 | 0.0122 | 0.0132 | 0.9853 | 0.0007 | 0.9699 | 38.39 | 26.19 | 0.9469 | 0.0008 | 36.1569 | 2.1245 | 1.5885 | -3.9834 | 2.4595 | UNDEF | UNDEF | 5 | 6 | 6 | 34.4118 | 2.485
1.93 | 1.0497 | 0.0249 | 0.0132 | 3.5071 | 1.1723 | 0.0123 | 0.0125 | 1.0522 | 0.0009 | 1.0366 | 38.59 | 26.29 | 1.0136 | 0.0008 | 38.5556 | 2.4523 | 4.2314 | -1.543 | 2.4779 | UNDEF | UNDEF | 5 | 6 | 6 | 34.7968 | 2.677
1.94 | 1.1166 | 0.026 | 0.0132 | 3.4357 | 1.292 | 0.0124 | 0.0118 | 1.1191 | 0.0008 | 1.1034 | 38.79 | 26.39 | 1.0803 | 0.0007 | 40.9347 | 2.4062 | 6.7061 | 0.742 | 2.4528 | UNDEF | UNDEF | 5 | 6 | 6 | 35.1533 | 2.8141
1.95 | 1.2756 | 0.0271 | 0.0133 | 3.4357 | 1.423 | 0.0125 | 0.0104 | 1.2781 | 0.0008 | 1.2623 | 38.99 | 26.49 | 1.2391 | 0.0006 | 46.777 | 2.1895 | 12.1452 | 5.7643 | 2.3821 | UNDEF | UNDEF | 5 | 6 | 6 | 35.9385 | 3.1125
1.96 | 2.0726 | 0.0268 | 0.0134 | 3.8066 | 1.4989 | 0.0126 | 0.0064 | 2.0751 | 0.0008 | 2.0592 | 39.19 | 26.59 | 2.0359 | 0.0004 | 76.5682 | 1.3163 | 32.2 | 24.2823 | 2.0758 | UNDEF | UNDEF | 5 | 6 | 6 | 38.7284 | 4.4436
1.97 | 3.3478 | 0.0265 | 0.0136 | 4.0658 | 1.5195 | 0.0127 | 0.0041 | 3.3504 | 0.0009 | 3.3342 | 39.39 | 26.69 | 3.311 | 0.0003 | 124.0534 | 0.7994 | 52.0105 | 42.5748 | 1.7762 | UNDEF | UNDEF | 6 | 6 | 6 | 41.2858 | 6.4161
1.98 | 3.3478 | 0.0258 | 0.0136 | 4.0658 | 1.4906 | 0.0128 | 0.0041 | 3.3504 | 0.0008 | 3.3342 | 39.59 | 26.79 | 3.3108 | 0.0002 | 123.5829 | 0.7794 | 51.9252 | 42.496 | 1.7706 | UNDEF | UNDEF | 6 | 6 | 6 | 41.2665 | 6.4033
1.99 | 3.3092 | 0.0256 | 0.0137 | 3.4394 | 1.4867 | 0.0129 | 0.0041 | 3.3118 | 0.0008 | 3.2955 | 39.79 | 26.89 | 3.272 | 0.0002 | 121.6811 | 0.7828 | 51.359 | 41.9732 | 1.777 | UNDEF | UNDEF | 6 | 6 | 6 | 41.187 | 6.3439
2 | 1.9258 | 0.0254 | 0.0138 | 3.4739 | 1.5008 | 0.013 | 0.0071 | 1.9284 | 0.0008 | 1.912 | 39.99 | 26.99 | 1.8884 | 0.0004 | 69.9675 | 1.3463 | 28.811 | 21.153 | 2.1121 | UNDEF | UNDEF | 5 | 6 | 6 | 38.2318 | 4.1891
2.01 | 1.209 | 0.0253 | 0.014 | 3.3234 | 1.5289 | 0.0131 | 0.0116 | 1.2116 | 0.0009 | 1.195 | 40.19 | 27.09 | 1.1714 | 0.0007 | 43.2419 | 2.1637 | 9.4079 | 3.2367 | 2.4047 | UNDEF | UNDEF | 5 | 6 | 6 | 35.4788 | 2.9803
2.02 | 1.0372 | 0.0253 | 0.0138 | 3.4403 | 1.5701 | 0.0132 | 0.0133 | 1.0398 | 0.0006 | 1.0235 | 40.39 | 27.19 | 0.9995 | 0.0006 | 36.7583 | 2.5282 | 2.9668 | -2.7108 | 2.5022 | UNDEF | UNDEF | 4 | 6 | 0 | UNDEF | 2.6758
2.03 | 0.956 | 0.0217 | 0.0141 | 3.4395 | 1.4448 | 0.0133 | 0.0147 | 0.9586 | 0.0008 | 0.9419 | 40.59 | 27.29 | 0.918 | 0.0008 | 33.6402 | 2.3604 | -0.5029 | -5.9146 | 2.5126 | UNDEF | UNDEF | 4 | 6 | 0 | UNDEF | 2.4785
2.04 | 0.8747 | 0.0126 | 0.0144 | 3.5324 | 0.9669 | 0.0134 | 0.0164 | 0.8774 | 0.001 | 0.8603 | 40.79 | 27.39 | 0.8366 | 0.0012 | 30.5448 | 1.5035 | -4.2733 | -9.396 | 2.4274 | UNDEF | UNDEF | 5 | 6 | 6 | 33.3924 | 2.1788
2.05 | 0.8747 | 0.0035 | 0.0144 | 3.5324 | 0.3071 | 0.0135 | 0.0164 | 0.8774 | 0.0009 | 0.8603 | 41 | 27.5 | 0.8364 | 0.001 | 30.415 | 0.4169 | -4.3647 | -9.4805 | 2.1572 | UNDEF | UNDEF | 5 | 6 | 6 | 33.3668 | 1.9378
2.06 | 0.6757 | 0.0033 | 0.0142 | 3.3002 | 0.2905 | 0.0136 | 0.021 | 0.6784 | 0.0006 | 0.6614 | 41.21 | 27.61 | 0.6372 | 0.001 | 23.0772 | 0.5101 | -15.1676 | -19.4556 | 2.302 | UNDEF | UNDEF | 5 | 5 | 5 | 31.6582 | 1.5912
2.07 | 0.6446 | 0.0032 | 0.0144 | 3.4416 | 0.2852 | 0.0137 | 0.0223 | 0.6474 | 0.0007 | 0.6302 | 41.42 | 27.72 | 0.606 | 0.0012 | 21.8597 | 0.5246 | -17.2094 | -21.3409 | 2.3285 | UNDEF | UNDEF | 5 | 5 | 5 | 31.3182 | 1.5358
2.08 | 0.6464 | 0.0036 | 0.0146 | 3.1965 | 0.2867 | 0.0138 | 0.0226 | 0.6492 | 0.0008 | 0.6318 | 41.63 | 27.83 | 0.6075 | 0.0013 | 21.8299 | 0.5866 | -17.1872 | -21.3204 | 2.349 | UNDEF | UNDEF | 5 | 5 | 5 | 31.3099 | 1.554
2.09 | 0.6481 | 0.0039 | 0.0141 | 3.0358 | 0.2701 | 0.0139 | 0.0217 | 0.6508 | 0.0002 | 0.6341 | 41.84 | 27.94 | 0.609 | 0.0003 | 21.7957 | 0.6485 | -17.1649 | -21.2998 | 2.3683 | UNDEF | UNDEF | 5 | 5 | 5 | 31.3016 | 1.5717
2.1 | 0.7626 | 0.0042 | 0.0139 | 2.2873 | 0.2625 | 0.014 | 0.0182 | 0.7653 | -0.0001 | 0.7487 | 42.05 | 28.05 | 0.7232 | -0.0002 | 25.7829 | 0.5742 | -10.5054 | -15.1506 | 2.2796 | UNDEF | UNDEF | 5 | 5 | 5 | 32.3519 | 1.7786
2.11 | 1.1993 | 0.0044 | 0.014 | 2.565 | 0.27 | 0.0141 | 0.0116 | 1.202 | -0.0001 | 1.1853 | 42.26 | 28.16 | 1.1597 | -0.0001 | 41.1822 | 0.3756 | 8.1909 | 2.113 | 2.0184 | UNDEF | UNDEF | 6 | 6 | 6 | 35.1936 | 2.514
2.12 | 3.0889 | 0.0069 | 0.014 | 3.0552 | 0.4196 | 0.0142 | 0.0045 | 3.0916 | -0.0002 | 3.0749 | 42.47 | 28.27 | 3.0491 | -0.0001 | 107.8562 | 0.2255 | 47.3583 | 38.279 | 1.5473 | UNDEF | UNDEF | 6 | 6 | 6 | 40.5636 | 5.4759
2.13 | 1.8736 | 0.0068 | 0.0142 | 3.1275 | 0.4047 | 0.0143 | 0.0076 | 1.8763 | -0.0001 | 1.8594 | 42.68 | 28.38 | 1.8336 | -0.0001 | 64.609 | 0.3717 | 26.5245 | 19.0417 | 1.8382 | UNDEF | UNDEF | 6 | 6 | 6 | 37.7896 | 3.6713
2.14 | 2.8773 | 0.0068 | 0.0223 | 3.256 | 0.3889 | 0.0144 | 0.0078 | 2.8816 | 0.0079 | 2.855 | 42.89 | 28.49 | 2.8387 | 0.0028 | 99.6384 | 0.2379 | 44.2375 | 35.3974 | 1.5878 | UNDEF | UNDEF | 6 | 6 | 6 | 40.1447 | 5.1695
2.15 | 3.8811 | 0.0062 | 0.016 | 3.1569 | 0.3433 | 0.0145 | 0.0041 | 3.8841 | 0.0015 | 3.8651 | 43.1 | 28.6 | 3.841 | 0.0004 | 134.3021 | 0.1608 | 56.5666 | 46.7817 | 1.408 | UNDEF | UNDEF | 6 | 6 | 6 | 41.6906 | 6.58
2.16 | 2.517 | 0.0022 | 0.0159 | 3.3678 | 0.1178 | 0.0146 | 0.0063 | 2.52 | 0.0013 | 2.5011 | 43.31 | 28.71 | 2.4767 | 0.0005 | 86.2662 | 0.0882 | UNDEF | UNDEF | 1.5431 | UNDEF | UNDEF | 0 | 6 | 0 | UNDEF | 4.4559
2.17 | 1.2882 | 0.002 | 0.0159 | 3.1373 | 0.1053 | 0.0147 | 0.0123 | 1.2912 | 0.0012 | 1.2723 | 43.52 | 28.82 | 1.2477 | 0.001 | 43.2929 | 0.1601 | 10.6293 | 4.3646 | 1.8821 | UNDEF | UNDEF | 6 | 6 | 6 | 35.4885 | 2.565
2.18 | 1.2024 | 0.0034 | 0.0159 | 3.077 | 0.1762 | 0.0148 | 0.0132 | 1.2055 | 0.0011 | 1.1865 | 43.73 | 28.93 | 1.1617 | 0.001 | 40.157 | 0.2888 | 7.6839 | 1.6449 | 1.9865 | UNDEF | UNDEF | 6 | 6 | 6 | 35.0442 | 2.4899
2.19 | 1.2637 | 0.0047 | 0.0164 | 2.7521 | 0.2686 | 0.0149 | 0.013 | 1.2668 | 0.0015 | 1.2473 | 43.94 | 29.04 | 1.2229 | 0.0012 | 42.1096 | 0.3854 | 9.6585 | 3.4681 | 2.0139 | UNDEF | UNDEF | 6 | 6 | 6 | 35.3251 | 2.6444
2.2 | 1.3249 | 0.005 | 0.0164 | 2.7521 | 0.2951 | 0.015 | 0.0124 | 1.328 | 0.0014 | 1.3085 | 44.15 | 29.15 | 1.2839 | 0.0011 | 44.0443 | 0.3919 | 11.5358 | 5.2016 | 1.999 | UNDEF | UNDEF | 6 | 6 | 6 | 35.59 | 2.7567
2.21 | 1.4543 | 0.0053 | 0.0147 | 3.5204 | 0.3376 | 0.0151 | 0.0101 | 1.4571 | -0.0004 | 1.4396 | 44.36 | 29.26 | 1.4127 | -0.0003 | 48.2821 | 0.3786 | 15.3159 | 8.692 | 1.9565 | UNDEF | UNDEF | 6 | 6 | 6 | 36.1283 | 2.9772
2.22 | 1.3654 | 0.0062 | 0.014 | 3.6851 | 0.4394 | 0.0152 | 0.0102 | 1.3681 | -0.0012 | 1.3514 | 44.57 | 29.37 | 1.3235 | -0.0009 | 45.0625 | 0.4663 | 12.6129 | 6.1962 | 2.0219 | UNDEF | UNDEF | 6 | 6 | 6 | 35.7266 | 2.8662
2.23 | 1.3268 | 0.007 | 0.0139 | 3.5969 | 0.512 | 0.0153 | 0.0105 | 1.3294 | -0.0014 | 1.3129 | 44.78 | 29.48 | 1.2847 | -0.0011 | 43.5772 | 0.5444 | 11.3377 | 5.0186 | 2.0653 | UNDEF | UNDEF | 6 | 6 | 6 | 35.5303 | 2.8328
2.24 | 1.292 | 0.0079 | 0.0138 | 3.5457 | 0.5574 | 0.0154 | 0.0107 | 1.2946 | -0.0016 | 1.2782 | 44.99 | 29.59 | 1.2496 | -0.0013 | 42.2317 | 0.6341 | 10.1498 | 3.9218 | 2.1087 | UNDEF | UNDEF | 5 | 6 | 6 | 35.3459 | 2.8065
2.25 | 1.1413 | 0.0089 | 0.0138 | 3.2466 | 0.5593 | 0.0155 | 0.0121 | 1.1439 | -0.0017 | 1.1275 | 45.2 | 29.7 | 1.0987 | -0.0015 | 36.9943 | 0.806 | 4.9189 | -0.9082 | 2.2104 | UNDEF | UNDEF | 5 | 6 | 6 | 34.5592 | 2.5847
2.26 | 1.2274 | 0.0117 | 0.0139 | 3.2635 | 0.6592 | 0.0156 | 0.0113 | 1.23 | -0.0017 | 1.2135 | 45.4 | 29.8 | 1.1846 | -0.0015 | 39.7527 | 0.9911 | 7.8599 | 1.8074 | 2.2312 | UNDEF | UNDEF | 5 | 6 | 6 | 34.9883 | 2.8041
2.27 | 1.3135 | 0.0117 | 0.014 | 3.1023 | 0.5821 | 0.0157 | 0.0106 | 1.3161 | -0.0017 | 1.2995 | 45.61 | 29.91 | 1.2705 | -0.0014 | 42.4786 | 0.9241 | 10.5889 | 4.3272 | 2.1905 | UNDEF | UNDEF | 5 | 6 | 6 | 35.3808 | 2.9501
2.28 | 1.5417 | 0.0261 | 0.015 | 3.1536 | 1.1632 | 0.0158 | 0.0097 | 1.5446 | -0.0008 | 1.5267 | 45.81 | 30.01 | 1.4988 | -0.0005 | 49.9418 | 1.7411 | 17.1603 | 10.3951 | 2.2962 | UNDEF | UNDEF | 5 | 6 | 6 | 36.3255 | 3.6215
2.29 | 2.0146 | 0.033 | 0.0129 | 2.5788 | 1.3435 | 0.0159 | 0.0064 | 2.0171 | -0.003 | 2.0017 | 46.01 | 30.11 | 1.971 | -0.0015 | 65.4616 | 1.6748 | 28.185 | 20.575 | 2.1956 | UNDEF | UNDEF | 5 | 6 | 6 | 37.8662 | 4.5345
2.3 | 2.0146 | 0.0352 | 0.012 | 2.5788 | 1.3328 | 0.016 | 0.006 | 2.0169 | -0.004 | 2.0026 | 46.21 | 30.21 | 1.9707 | -0.002 | 65.2326 | 1.7873 | 28.1093 | 20.5051 | 2.2154 | UNDEF | UNDEF | 5 | 6 | 6 | 37.8472 | 4.5721
2.31 | 3.3015 | 0.0331 | 0.0111 | 1.7871 | 1.1693 | 0.0161 | 0.0034 | 3.3036 | -0.005 | 3.2904 | 46.41 | 30.31 | 3.2572 | -0.0015 | 107.4629 | 1.0162 | 48.53 | 39.361 | 1.8909 | UNDEF | UNDEF | 6 | 6 | 6 | 40.5471 | 6.5951
2.32 | 3.8347 | 0.031 | 0.0119 | 2.0888 | 1.0808 | 0.0162 | 0.0031 | 3.837 | -0.0043 | 3.8228 | 46.61 | 30.41 | 3.7904 | -0.0011 | 124.6418 | 0.8173 | 54.6671 | 45.0278 | 1.7807 | UNDEF | UNDEF | 6 | 6 | 6 | 41.3133 | 7.361
2.33 | 4.395 | 0.0192 | 0.0076 | 2.7227 | 0.6655 | 0.0163 | 0.0017 | 4.3964 | -0.0087 | 4.3874 | 46.81 | 30.51 | 4.3496 | -0.002 | 142.564 | 0.4411 | 60.2509 | 50.1837 | 1.5746 | UNDEF | UNDEF | 6 | 6 | 6 | 41.9944 | 7.8616
2.34 | 4.395 | 0.016 | 0.0055 | 2.7227 | 0.5538 | 0.0164 | 0.0012 | 4.396 | -0.0109 | 4.3895 | 47.02 | 30.62 | 4.349 | -0.0025 | 142.0319 | 0.3684 | 60.1688 | 50.1079 | 1.5344 | UNDEF | UNDEF | 6 | 6 | 6 | 41.9762 | 7.7586
2.35 | 4.1439 | 0.016 | 0.0052 | 3.256 | 0.5551 | 0.0165 | 0.0013 | 4.1449 | -0.0113 | 4.1387 | 47.23 | 30.73 | 4.0977 | -0.0027 | 133.3442 | 0.391 | 57.6459 | 47.7783 | 1.5712 | UNDEF | UNDEF | 6 | 6 | 6 | 41.6584 | 7.4042
2.36 | 3.7381 | 0.0121 | 0.0052 | 3.1907 | 0.4238 | 0.0166 | 0.0014 | 3.7391 | -0.0114 | 3.7329 | 47.44 | 30.84 | 3.6917 | -0.0031 | 119.7034 | 0.3264 | 53.288 | 43.7544 | 1.5735 | UNDEF | UNDEF | 6 | 6 | 6 | 41.1081 | 6.6841
2.37 | 3.7381 | 0.0116 | 0.0062 | 3.1907 | 0.4133 | 0.0167 | 0.0017 | 3.7393 | -0.0105 | 3.7319 | 47.65 | 30.95 | 3.6916 | -0.0028 | 119.2773 | 0.3146 | 53.2067 | 43.6793 | 1.5674 | UNDEF | UNDEF | 6 | 6 | 6 | 41.0895 | 6.6708
2.38 | 1.6012 | 0.0114 | 0.0072 | 3.4487 | 0.4202 | 0.0168 | 0.0045 | 1.6026 | -0.0096 | 1.594 | 47.86 | 31.06 | 1.5547 | -0.0062 | 50.0552 | 0.7346 | 17.9463 | 11.1209 | 2.0771 | UNDEF | UNDEF | 5 | 6 | 6 | 36.3462 | 3.4347
2.39 | 1.4466 | 0.0116 | 0.0091 | 3.4024 | 0.4418 | 0.0169 | 0.0063 | 1.4483 | -0.0078 | 1.4375 | 48.07 | 31.17 | 1.4003 | -0.0056 | 44.9231 | 0.8292 | 13.6525 | 7.1561 | 2.1448 | UNDEF | UNDEF | 5 | 6 | 6 | 35.7162 | 3.1886
2.4 | 1.4482 | 0.0117 | 0.0111 | 3.423 | 0.4675 | 0.017 | 0.0077 | 1.4503 | -0.0059 | 1.437 | 48.28 | 31.28 | 1.402 | -0.0042 | 44.8207 | 0.832 | 13.6168 | 7.1231 | 2.1464 | UNDEF | UNDEF | 5 | 6 | 6 | 35.7014 | 3.1941
2.41 | 1.4497 | 0.0116 | 0.0136 | 3.3487 | 0.4832 | 0.0171 | 0.0094 | 1.4523 | -0.0035 | 1.4362 | 48.49 | 31.39 | 1.4038 | -0.0025 | 44.7215 | 0.8298 | 13.5814 | 7.0904 | 2.1466 | UNDEF | UNDEF | 5 | 6 | 6 | 35.6867 | 3.1978
2.42 | 1.464 | 0.0116 | 0.0136 | 3.3487 | 0.4925 | 0.0172 | 0.0093 | 1.4665 | -0.0036 | 1.4504 | 48.7 | 31.5 | 1.4178 | -0.0026 | 45.0108 | 0.8204 | 13.9072 | 7.3913 | 2.1416 | UNDEF | UNDEF | 5 | 6 | 6 | 35.7247 | 3.2226
2.43 | 1.5741 | 0.0114 | 0.0238 | 3.2923 | 0.4862 | 0.0173 | 0.0151 | 1.5786 | 0.0065 | 1.5503 | 48.91 | 31.61 | 1.5297 | 0.0042 | 48.393 | 0.7452 | 16.8375 | 10.097 | 2.0929 | UNDEF | UNDEF | 5 | 6 | 6 | 36.1397 | 3.3978
2.44 | 2.1035 | 0.0109 | 0.0089 | 3.356 | 0.4671 | 0.0174 | 0.0042 | 2.1052 | -0.0085 | 2.0946 | 49.12 | 31.72 | 2.0561 | -0.0041 | 64.8192 | 0.5288 | 28.788 | 21.1318 | 1.9078 | UNDEF | UNDEF | 6 | 6 | 6 | 37.8152 | 4.2284
2.45 | 2.6677 | 0.0103 | 0.0042 | 3.4487 | 0.4163 | 0.0175 | 0.0016 | 2.6685 | -0.0133 | 2.6635 | 49.33 | 31.83 | 2.6192 | -0.0051 | 82.2864 | 0.3935 | 38.5685 | 30.1628 | 1.7553 | UNDEF | UNDEF | 6 | 6 | 6 | 39.1308 | 5.075
2.46 | 2.6677 | 0.0097 | 0.0063 | 3.4487 | 0.3691 | 0.0176 | 0.0024 | 2.6689 | -0.0113 | 2.6614 | 49.54 | 31.94 | 2.6194 | -0.0043 | 82.0086 | 0.3718 | 38.4898 | 30.0901 | 1.7453 | UNDEF | UNDEF | 6 | 6 | 6 | 39.1117 | 5.0573
2.47 | 3.2937 | 0.0097 | 0.0083 | 3.3791 | 0.3457 | 0.0177 | 0.0025 | 3.2953 | -0.0094 | 3.2854 | 49.75 | 32.05 | 3.2455 | -0.0029 | 101.2646 | 0.2991 | 47.158 | 38.0941 | 1.6215 | UNDEF | UNDEF | 6 | 6 | 6 | 40.2377 | 5.9844
2.48 | 3.514 | 0.0097 | 0.0127 | 3.5661 | 0.3249 | 0.0178 | 0.0036 | 3.5164 | -0.0051 | 3.5013 | 49.96 | 32.16 | 3.4665 | -0.0015 | 107.788 | 0.2792 | 49.7662 | 40.5025 | 1.5842 | UNDEF | UNDEF | 6 | 6 | 6 | 40.5637 | 6.3057
2.49 | 3.5101 | 0.0097 | 0.0227 | 3.4541 | 0.307 | 0.0179 | 0.0065 | 3.5144 | 0.0048 | 3.4874 | 50.17 | 32.27 | 3.4643 | 0.0014 | 107.352 | 0.28 | 49.6422 | 40.388 | 1.5863 | UNDEF | UNDEF | 6 | 6 | 6 | 40.5398 | 6.3032
2.5 | 3.5178 | 0.0096 | 0.0156 | 3.4416 | 0.2894 | 0.018 | 0.0044 | 3.5208 | -0.0024 | 3.5023 | 50.38 | 32.38 | 3.4704 | -0.0007 | 107.1783 | 0.2778 | 49.6561 | 40.4008 | 1.5855 | UNDEF | UNDEF | 6 | 6 | 6 | 40.5334 | 6.3155
2.51 | 3.5256 | 0.0096 | 0.0254 | 3.6061 | 0.2747 | 0.0181 | 0.0072 | 3.5304 | 0.0073 | 3.5002 | 50.59 | 32.49 | 3.4798 | 0.0021 | 107.1048 | 0.2754 | 49.67 | 40.4136 | 1.5842 | UNDEF | UNDEF | 6 | 6 | 6 | 40.5271 | 6.3266
2.52 | 3.5642 | 0.0094 | 0.0252 | 3.5788 | 0.2615 | 0.0182 | 0.0071 | 3.569 | 0.007 | 3.539 | 50.8 | 32.6 | 3.5182 | 0.002 | 107.9198 | 0.2685 | 50.0447 | 40.7596 | 1.5766 | UNDEF | UNDEF | 6 | 6 | 6 | 40.5669 | 6.3798
2.53 | 3.657 | 0.0085 | 0.0242 | 3.4925 | 0.2259 | 0.0183 | 0.0066 | 3.6616 | 0.0059 | 3.6328 | 51.01 | 32.71 | 3.6106 | 0.0016 | 110.3816 | 0.2341 | 51.0344 | 41.6734 | 1.544 | UNDEF | UNDEF | 6 | 6 | 6 | 40.6848 | 6.4761
2.54 | 3.6608 | 0.0085 | 0.0233 | 3.4745 | 0.2199 | 0.0184 | 0.0064 | 3.6652 | 0.0049 | 3.6375 | 51.22 | 32.82 | 3.614 | 0.0014 | 110.1159 | 0.2339 | 51.0008 | 41.6425 | 1.5448 | UNDEF | UNDEF | 6 | 6 | 6 | 40.6726 | 6.4845
2.55 | 3.8193 | 0.0058 | 0.0232 | 3.4635 | 0.146 | 0.0185 | 0.0061 | 3.8237 | 0.0047 | 3.7961 | 51.43 | 32.93 | 3.7723 | 0.0012 | 114.5545 | 0.1533 | 52.6832 | 43.1959 | 1.4681 | UNDEF | UNDEF | 6 | 6 | 6 | 40.8778 | 6.5996
2.56 | 3.8193 | 0.0059 | 0.0233 | 3.4635 | 0.1419 | 0.0186 | 0.0061 | 3.8237 | 0.0047 | 3.796 | 51.64 | 33.04 | 3.7721 | 0.0012 | 114.1671 | 0.1551 | 52.6071 | 43.1257 | 1.4709 | UNDEF | UNDEF | 6 | 6 | 6 | 40.8603 | 6.6055
2.57 | 4.1361 | 0.0059 | 0.0233 | 3.3154 | 0.1368 | 0.0187 | 0.0056 | 4.1405 | 0.0047 | 4.1127 | 51.85 | 33.15 | 4.0887 | 0.0011 | 123.339 | 0.1447 | 55.8377 | 46.1087 | 1.4304 | UNDEF | UNDEF | 6 | 6 | 6 | 41.2584 | 7.0621
2.58 | 4.2637 | 0.0062 | 0.027 | 3.3487 | 0.1343 | 0.0188 | 0.0063 | 4.2688 | 0.0082 | 4.2367 | 52.06 | 33.26 | 4.2168 | 0.0019 | 126.7821 | 0.1478 | 57.0229 | 47.2031 | 1.4214 | UNDEF | UNDEF | 6 | 6 | 6 | 41.3983 | 7.2593
2.59 | 4.3525 | 0.0085 | 0.0254 | 3.3278 | 0.1707 | 0.0189 | 0.0058 | 4.3573 | 0.0065 | 4.3271 | 52.27 | 33.37 | 4.3051 | 0.0015 | 129.0097 | 0.1963 | 57.8028 | 47.9233 | 1.4529 | UNDEF | UNDEF | 6 | 6 | 6 | 41.4875 | 7.4847
2.6 | 4.6153 | 0.0098 | 0.0254 | 3.3234 | 0.1823 | 0.019 | 0.0055 | 4.6201 | 0.0064 | 4.5899 | 52.48 | 33.48 | 4.5676 | 0.0014 | 136.429 | 0.2156 | 60.1604 | 50.1001 | 1.4453 | UNDEF | UNDEF | 6 | 6 | 6 | 41.7709 | 7.9175
2.61 | 5.0404 | 0.0105 | 0.0205 | 3.4184 | 0.1783 | 0.0191 | 0.0041 | 5.0443 | 0.0014 | 5.0199 | 52.69 | 33.59 | 4.9916 | 0.0003 | 148.6039 | 0.2113 | 63.7415 | 53.4068 | 1.4077 | UNDEF | UNDEF | 6 | 6 | 6 | 42.2005 | 8.5447
2.62 | 5.6065 | 0.0108 | 0.0213 | 3.3741 | 0.1678 | 0.0192 | 0.0038 | 5.6105 | 0.0021 | 5.5852 | 52.9 | 33.7 | 5.5576 | 0.0004 | 164.9154 | 0.1952 | 68.0835 | 57.4161 | 1.3528 | UNDEF | UNDEF | 6 | 6 | 6 | 42.7153 | 9.3436
2.63 | 6.1726 | 0.0112 | 0.0086 | 3.3912 | 0.1578 | 0.0193 | 0.0014 | 6.1742 | -0.0107 | 6.164 | 53.11 | 33.81 | 6.1211 | -0.0018 | 181.0446 | 0.1822 | 72.0006 | 61.033 | 1.304 | UNDEF | UNDEF | 7 | 7 | 7 | 43.1719 | 10.1348
2.64 | 7.6179 | 0.0111 | 0.0022 | 3.411 | 0.1439 | 0.0194 | 0.0003 | 7.6183 | -0.0172 | 7.6157 | 53.32 | 33.92 | 7.565 | -0.0023 | 223.0246 | 0.1462 | 80.6559 | 69.0251 | 1.1858 | UNDEF | UNDEF | 7 | 7 | 7 | 44.1653 | 12.0751
2.65 | 7.6179 | 0.0118 | -0.001 | 3.411 | 0.1422 | 0.0195 | -0.0001 | 7.6177 | -0.0205 | 7.6189 | 53.53 | 34.03 | 7.5642 | -0.0027 | 222.2799 | 0.1564 | 80.582 | 68.9569 | 1.1971 | UNDEF | UNDEF | 7 | 7 | 7 | 44.15 | 12.115
2.66 | 9.4998 | 0.0126 | -0.0025 | 3.4376 | 0.1401 | 0.0196 | -0.0003 | 9.4993 | -0.0221 | 9.5023 | 53.74 | 34.14 | 9.4456 | -0.0023 | 276.672 | 0.1335 | 89.669 | 77.3475 | 1.0845 | UNDEF | UNDEF | 7 | 7 | 7 | 45.1591 | 14.6241
2.67 | 10.319 | 0.0126 | -0.0019 | 3.5556 | 0.1296 | 0.0197 | -0.0002 | 10.3186 | -0.0216 | 10.3209 | 53.95 | 34.25 | 10.2647 | -0.0021 | 299.6988 | 0.1228 | 93.0277 | 80.4489 | 1.0404 | UNDEF | UNDEF | 7 | 7 | 7 | 45.5192 | 15.6881
2.68 | 10.991 | 0.0139 | -0.0013 | 3.467 | 0.1335 | 0.0198 | -0.0001 | 10.9907 | -0.0211 | 10.9923 | 54.16 | 34.36 | 10.9366 | -0.0019 | 318.2942 | 0.1272 | 95.5724 | 82.7986 | 1.0202 | UNDEF | UNDEF | 7 | 7 | 7 | 45.7874 | 16.6155
2.69 | 11.625 | 0.0139 | 0.003 | 3.6108 | 0.1244 | 0.0199 | 0.0003 | 11.6256 | -0.0169 | 11.622 | 54.37 | 34.47 | 11.5712 | -0.0015 | 335.6887 | 0.1202 | 97.8265 | 84.88 | 0.9906 | UNDEF | UNDEF | 7 | 7 | 7 | 46.0222 | 17.43
2.7 | 12.166 | 0.0148 | 0.017 | 3.6526 | 0.1242 | 0.02 | 0.0014 | 12.1692 | -0.003 | 12.149 | 54.58 | 34.58 | 12.1147 | -0.0002 | 350.337 | 0.122 | 99.6412 | 86.5556 | 0.9749 | UNDEF | UNDEF | 7 | 7 | 7 | 46.2085 | 18.1622
2.71 | 12.533 | 0.0148 | 0.016 | 3.5808 | 0.1172 | 0.0201 | 0.0013 | 12.536 | -0.0041 | 12.517 | 54.79 | 34.69 | 12.4813 | -0.0003 | 359.7939 | 0.1184 | 100.8019 | 87.6274 | 0.9599 | UNDEF | UNDEF | 7 | 7 | 7 | 46.3248 | 18.6329
2.72 | 13.194 | 0.0198 | 0.0097 | 3.6505 | 0.1486 | 0.0202 | 0.0007 | 13.1958 | -0.0105 | 13.1843 | 55 | 34.8 | 13.1408 | -0.0008 | 377.6103 | 0.1507 | 102.8623 | 89.5299 | 0.9777 | UNDEF | UNDEF | 7 | 7 | 7 | 46.5348 | 19.7122
2.73 | 14.091 | 0.0212 | 0.0042 | 3.6829 | 0.152 | 0.0203 | 0.0003 | 14.0918 | -0.0161 | 14.0868 | 55.21 | 34.91 | 14.0366 | -0.0011 | 402.0792 | 0.1508 | 105.5195 | 91.9835 | 0.953 | UNDEF | UNDEF | 7 | 7 | 7 | 46.8051 | 20.9096
2.74 | 14.091 | 0.0225 | 0.0042 | 3.6829 | 0.1548 | 0.0204 | 0.0003 | 14.0918 | -0.0162 | 14.0868 | 55.42 | 35.02 | 14.0364 | -0.0012 | 400.8102 | 0.1606 | 105.4477 | 91.9172 | 0.9659 | UNDEF | UNDEF | 7 | 7 | 7 | 46.7916 | 20.9838
2.75 | 15.47 | 0.0225 | -0.0031 | 3.7549 | 0.1482 | 0.0205 | -0.0002 | 15.4694 | -0.0236 | 15.4731 | 55.63 | 35.13 | 15.4138 | -0.0015 | 438.7642 | 0.1458 | 109.2503 | 95.4284 | 0.9124 | UNDEF | UNDEF | 7 | 7 | 7 | 47.1766 | 22.7032
2.76 | 15.47 | 0.0252 | -0.0031 | 3.7549 | 0.1601 | 0.0206 | -0.0002 | 15.4694 | -0.0237 | 15.4731 | 55.84 | 35.24 | 15.4136 | -0.0015 | 437.3885 | 0.1635 | 109.1789 | 95.3625 | 0.9357 | UNDEF | UNDEF | 7 | 7 | 7 | 47.1633 | 22.8473
2.77 | 16.919 | 0.0287 | -0.0024 | 3.7374 | 0.1759 | 0.0207 | -0.0001 | 16.9185 | -0.0231 | 16.9214 | 56.05 | 35.35 | 16.8625 | -0.0014 | 477.0153 | 0.1705 | 112.8229 | 98.7273 | 0.9112 | UNDEF | UNDEF | 7 | 7 | 7 | 47.527 | 24.8219
2.78 | 16.919 | 0.0253 | -0.0017 | 3.7374 | 0.1496 | 0.0208 | -0.0001 | 16.9187 | -0.0225 | 16.9207 | 56.26 | 35.46 | 16.8624 | -0.0013 | 475.5333 | 0.1502 | 112.752 | 98.6618 | 0.8865 | UNDEF | UNDEF | 7 | 7 | 7 | 47.5141 | 24.6567
2.79 | 17.267 | 0.0428 | 0.0095 | 3.7436 | 0.2433 | 0.0209 | 0.0005 | 17.2688 | -0.0114 | 17.2575 | 56.47 | 35.57 | 17.2123 | -0.0007 | 483.9002 | 0.2488 | 113.5262 | 99.3766 | 0.998 | UNDEF | UNDEF | 7 | 7 | 7 | 47.5861 | 25.9423
2.8 | 18.504 | 0.0508 | -0.0081 | 3.7999 | 0.2754 | 0.021 | -0.0004 | 18.5025 | -0.0291 | 18.5121 | 56.68 | 35.68 | 18.4458 | -0.0016 | 516.9784 | 0.2753 | 116.3266 | 101.9625 | 1.0038 | UNDEF | UNDEF | 7 | 7 | 7 | 47.8604 | 27.8458
2.81 | 18.867 | 0.0438 | 0.004 | 3.8725 | 0.2264 | 0.0211 | 0.0002 | 18.8678 | -0.0171 | 18.863 | 56.89 | 35.79 | 18.8109 | -0.0009 | 525.59 | 0.2326 | 117.0625 | 102.642 | 0.9517 | UNDEF | UNDEF | 7 | 7 | 7 | 47.9278 | 27.9866
2.82 | 19.157 | 0.1162 | -0.0123 | 3.8495 | 0.5728 | 0.0212 | -0.0006 | 19.1547 | -0.0335 | 19.1693 | 57.1 | 35.9 | 19.0976 | -0.0018 | 531.9653 | 0.6087 | 117.6254 | 103.1617 | 1.25 | UNDEF | UNDEF | 7 | 7 | 7 | 47.9779 | 30.9472
2.83 | 19.96 | 0.121 | -0.0227 | 3.8921 | 0.5804 | 0.0213 | -0.0011 | 19.9557 | -0.044 | 19.9827 | 57.31 | 36.01 | 19.8984 | -0.0022 | 552.5791 | 0.6079 | 119.2594 | 104.6705 | 1.2398 | UNDEF | UNDEF | 7 | 7 | 7 | 48.1335 | 32.1463
2.84 | 20.146 | 0.1257 | -0.021 | 3.8791 | 0.5925 | 0.0214 | -0.001 | 20.142 | -0.0424 | 20.167 | 57.52 | 36.12 | 20.0845 | -0.0021 | 556.0488 | 0.6257 | 119.5747 | 104.9616 | 1.2484 | UNDEF | UNDEF | 7 | 7 | 7 | 48.1589 | 32.5292
2.85 | 22.024 | 0.1357 | -0.0194 | 3.4438 | 0.6295 | 0.0215 | -0.0009 | 22.0203 | -0.0409 | 22.0434 | 57.72 | 36.22 | 21.9626 | -0.0019 | 606.3666 | 0.6177 | 123.2098 | 108.3182 | 1.2223 | UNDEF | UNDEF | 7 | 7 | 7 | 48.5088 | 35.2868
2.86 | 24.841 | 0.1403 | -0.0134 | 3.5944 | 0.6419 | 0.0216 | -0.0005 | 24.8385 | -0.035 | 24.8544 | 57.92 | 36.32 | 24.7805 | -0.0014 | 682.2836 | 0.5664 | 128.1412 | 112.8717 | 1.1625 | UNDEF | UNDEF | 7 | 7 | 7 | 48.9776 | 39.1082
2.87 | 25.772 | 0.1425 | 0.0034 | 3.6603 | 0.6452 | 0.0217 | 0.0001 | 25.7726 | -0.0183 | 25.7686 | 58.12 | 36.42 | 25.7145 | -0.0007 | 706.0549 | 0.5541 | 129.6051 | 114.2234 | 1.1465 | UNDEF | UNDEF | 7 | 7 | 7 | 49.1117 | 40.3854
2.88 | 27.952 | 0.142 | -0.0052 | 3.7066 | 0.6374 | 0.0218 | -0.0002 | 27.951 | -0.027 | 27.9572 | 58.32 | 36.52 | 27.8927 | -0.001 | 763.7648 | 0.5092 | 132.9118 | 117.2768 | 1.0971 | UNDEF | UNDEF | 7 | 7 | 7 | 49.418 | 43.1846
2.89 | 22.577 | 0.1416 | 0.0168 | 3.753 | 0.6298 | 0.0219 | 0.0007 | 22.5802 | -0.0051 | 22.5602 | 58.52 | 36.62 | 22.5217 | -0.0002 | 615.0103 | 0.6286 | 123.9881 | 109.0369 | 1.2251 | UNDEF | UNDEF | 7 | 7 | 7 | 48.5643 | 36.2033
2.9 | 21.744 | 0.1106 | 0.018 | 3.7302 | 0.4893 | 0.022 | 0.0008 | 21.7474 | -0.004 | 21.726 | 58.73 | 36.73 | 21.6887 | -0.0002 | 590.49 | 0.5102 | 122.3598 | 107.5333 | 1.1614 | UNDEF | UNDEF | 7 | 7 | 7 | 48.4008 | 34.2218
2.91 | 21.3497 | 0.0962 | 0.0172 | 3.6848 | 0.423 | 0.0221 | 0.0008 | 21.353 | -0.0049 | 21.3325 | 58.94 | 36.84 | 21.2941 | -0.0002 | 578.0153 | 0.4517 | 121.5323 | 106.7692 | 1.1255 | UNDEF | UNDEF | 7 | 7 | 7 | 48.3147 | 33.2539
2.92 | 21.3623 | 0.0928 | 0.0019 | 3.6632 | 0.4077 | 0.0222 | 0.0001 | 21.3627 | -0.0203 | 21.3604 | 59.15 | 36.95 | 21.3036 | -0.001 | 576.5508 | 0.4357 | 121.4887 | 106.729 | 1.1141 | UNDEF | UNDEF | 7 | 7 | 7 | 48.305 | 33.1643
2.93 | 21.3749 | 0.0935 | -0.0089 | 3.6177 | 0.4137 | 0.0223 | -0.0004 | 21.3732 | -0.0312 | 21.3838 | 59.36 | 37.06 | 21.3139 | -0.0015 | 575.1181 | 0.4388 | 121.4453 | 106.6889 | 1.1171 | UNDEF | UNDEF | 7 | 7 | 7 | 48.2953 | 33.2126
2.94 | 21.425 | 0.0942 | -0.0103 | 3.7222 | 0.4214 | 0.0224 | -0.0005 | 21.423 | -0.0327 | 21.4353 | 59.57 | 37.17 | 21.3635 | -0.0015 | 574.7505 | 0.441 | 121.4748 | 106.7161 | 1.119 | UNDEF | UNDEF | 7 | 7 | 7 | 48.2928 | 33.3082
2.95 | 21.688 | 0.1079 | -0.0106 | 3.7165 | 0.4917 | 0.0225 | -0.0005 | 21.686 | -0.0331 | 21.6986 | 59.78 | 37.28 | 21.6262 | -0.0015 | 580.1018 | 0.4988 | 121.9136 | 107.1213 | 1.1583 | UNDEF | UNDEF | 7 | 7 | 7 | 48.3303 | 34.1025
2.96 | 21.753 | 0.1093 | -0.0081 | 3.67 | 0.4985 | 0.0226 | -0.0004 | 21.7515 | -0.0307 | 21.7611 | 59.99 | 37.39 | 21.6915 | -0.0014 | 580.1408 | 0.504 | 121.9705 | 107.1739 | 1.1619 | UNDEF | UNDEF | 7 | 7 | 7 | 48.3304 | 34.2402
2.97 | 21.808 | 0.1092 | -0.0056 | 3.6254 | 0.4964 | 0.0227 | -0.0003 | 21.8069 | -0.0283 | 21.8136 | 60.2 | 37.5 | 21.7467 | -0.0013 | 579.9129 | 0.5021 | 122.0083 | 107.2087 | 1.1607 | UNDEF | UNDEF | 7 | 7 | 7 | 48.3288 | 34.3146
2.98 | 22.341 | 0.1099 | 0.0019 | 3.6718 | 0.4974 | 0.0228 | 0.0001 | 22.3414 | -0.0209 | 22.3391 | 60.41 | 37.61 | 22.281 | -0.0009 | 592.4211 | 0.493 | 122.9433 | 108.0722 | 1.1488 | UNDEF | UNDEF | 7 | 7 | 7 | 48.4146 | 35.0323
2.99 | 22.696 | 0.1094 | -0.0034 | 3.7397 | 0.4925 | 0.0229 | -0.0001 | 22.6954 | -0.0263 | 22.6994 | 60.62 | 37.72 | 22.6347 | -0.0012 | 600.0726 | 0.4834 | 123.5308 | 108.6146 | 1.1386 | UNDEF | UNDEF | 7 | 7 | 7 | 48.4664 | 35.4838
3 | 22.5435 | 0.109 | -0.0148 | 3.699 | 0.4868 | 0.023 | -0.0007 | 22.5407 | -0.0378 | 22.5583 | 60.83 | 37.83 | 22.4799 | -0.0017 | 594.2337 | 0.4847 | 123.1846 | 108.295 | 1.1421 | UNDEF | UNDEF | 7 | 7 | 7 | 48.4275 | 35.2815
3.01 | 22.5144 | 0.1074 | 0.0093 | 3.7647 | 0.4763 | 0.0231 | 0.0004 | 22.5162 | -0.0138 | 22.5051 | 61.04 | 37.94 | 22.4551 | -0.0006 | 591.8585 | 0.4783 | 123.0648 | 108.1843 | 1.1386 | UNDEF | UNDEF | 7 | 7 | 7 | 48.4105 | 35.2
3.02 | 22.5084 | 0.1012 | -0.025 | 3.7708 | 0.4436 | 0.0232 | -0.0011 | 22.5036 | -0.0482 | 22.5333 | 61.25 | 38.05 | 22.4424 | -0.0021 | 589.8122 | 0.4508 | 122.9876 | 108.113 | 1.1193 | UNDEF | UNDEF | 7 | 7 | 7 | 48.3978 | 34.9955
3.03 | 22.5407 | 0.1011 | -0.0021 | 3.815 | 0.4384 | 0.0233 | -0.0001 | 22.5403 | -0.0254 | 22.5428 | 61.46 | 38.16 | 22.4788 | -0.0011 | 589.0673 | 0.4499 | 122.9812 | 108.1071 | 1.119 | UNDEF | UNDEF | 7 | 7 | 7 | 48.3919 | 35.0431
3.04 | 22.573 | 0.1023 | -0.0114 | 3.8194 | 0.4386 | 0.0234 | -0.0005 | 22.5708 | -0.0348 | 22.5844 | 61.67 | 38.27 | 22.5092 | -0.0015 | 588.1671 | 0.4546 | 122.975 | 108.1014 | 1.1229 | UNDEF | UNDEF | 7 | 7 | 7 | 48.3861 | 35.1329
3.05 | 23.044 | 0.1035 | -0.0136 | 3.7962 | 0.4392 | 0.0235 | -0.0006 | 23.0414 | -0.0371 | 23.0576 | 61.88 | 38.38 | 22.9795 | -0.0016 | 598.7375 | 0.4505 | 123.7664 | 108.8321 | 1.115 | UNDEF | UNDEF | 7 | 7 | 7 | 48.4578 | 35.7845
3.06 | 23.535 | 0.1111 | -0.0078 | 3.6061 | 0.4667 | 0.0236 | -0.0003 | 23.5335 | -0.0314 | 23.5428 | 62.09 | 38.49 | 23.4714 | -0.0013 | 609.8056 | 0.4733 | 124.5759 | 109.5796 | 1.127 | UNDEF | UNDEF | 7 | 7 | 7 | 48.5312 | 36.6736
3.07 | 23.612 | 0.1098 | -0.0021 | 3.699 | 0.4553 | 0.0237 | -0.0001 | 23.6116 | -0.0258 | 23.6141 | 62.3 | 38.6 | 23.5493 | -0.0011 | 610.0853 | 0.4662 | 124.6463 | 109.6446 | 1.1217 | UNDEF | UNDEF | 7 | 7 | 7 | 48.5329 | 36.7374
3.08 | 24.98 | 0.112 | -0.0013 | 3.7318 | 0.4585 | 0.0238 | -0.0001 | 24.9797 | -0.0251 | 24.9813 | 62.51 | 38.71 | 24.9172 | -0.001 | 643.6899 | 0.4497 | 126.9183 | 111.7425 | 1.0951 | UNDEF | UNDEF | 7 | 7 | 7 | 48.7469 | 38.5708
3.09 | 25.239 | 0.1143 | -0.0005 | 3.827 | 0.4612 | 0.0239 | 0 | 25.2389 | -0.0244 | 25.2395 | 62.72 | 38.82 | 25.1762 | -0.001 | 648.5364 | 0.454 | 127.2815 | 112.0779 | 1.0965 | UNDEF | UNDEF | 7 | 7 | 7 | 48.7767 | 38.9859
3.1 | 25.173 | 0.1144 | 0.0109 | 3.8734 | 0.4536 | 0.024 | 0.0004 | 25.1751 | -0.0131 | 25.1621 | 62.93 | 38.93 | 25.1121 | -0.0005 | 645.0589 | 0.4554 | 127.1083 | 111.918 | 1.0989 | UNDEF | UNDEF | 7 | 7 | 7 | 48.755 | 38.9111
3.11 | 25.4534 | 0.1144 | 0.0223 | 3.8475 | 0.4455 | 0.0241 | 0.0009 | 25.4576 | -0.0018 | 25.431 | 63.14 | 39.04 | 25.3945 | -0.0001 | 650.4733 | 0.4505 | 127.5035 | 112.2829 | 1.093 | UNDEF | UNDEF | 7 | 7 | 7 | 48.7879 | 39.2783
3.12 | 25.7337 | 0.1157 | -0.0323 | 3.8914 | 0.4425 | 0.0242 | -0.0013 | 25.7276 | -0.0565 | 25.7661 | 63.35 | 39.15 | 25.6643 | -0.0022 | 655.5366 | 0.4508 | 127.8939 | 112.6433 | 1.0912 | UNDEF | UNDEF | 7 | 7 | 7 | 48.8202 | 39.6906
3.13 | 26.588 | 0.117 | -0.0699 | 3.7244 | 0.4398 | 0.0243 | -0.0026 | 26.5747 | -0.0942 | 26.6579 | 63.56 | 39.26 | 26.5112 | -0.0036 | 675.2717 | 0.4413 | 129.1849 | 113.8354 | 1.0761 | UNDEF | UNDEF | 7 | 7 | 7 | 48.9386 | 40.832
3.14 | 26.723 | 0.1199 | -0.0741 | 3.8636 | 0.4427 | 0.0244 | -0.0028 | 26.7089 | -0.0985 | 26.7971 | 63.77 | 39.37 | 26.6451 | -0.0037 | 676.788 | 0.45 | 129.3312 | 113.9705 | 1.0824 | UNDEF | UNDEF | 7 | 7 | 7 | 48.9476 | 41.1124
3.15 | 27.028 | 0.1202 | -0.0819 | 3.8682 | 0.4378 | 0.0245 | -0.003 | 27.0124 | -0.1064 | 27.1099 | 63.98 | 39.48 | 26.9485 | -0.0039 | 682.5851 | 0.4461 | 129.7384 | 114.3465 | 1.0771 | UNDEF | UNDEF | 7 | 7 | 7 | 48.9814 | 41.5196
3.16 | 28.087 | 0.135 | -0.0862 | 3.889 | 0.4855 | 0.0246 | -0.0031 | 28.0706 | -0.1108 | 28.1732 | 64.19 | 39.59 | 28.0064 | -0.004 | 707.4118 | 0.4822 | 131.2697 | 115.7605 | 1.0957 | UNDEF | UNDEF | 7 | 7 | 7 | 49.1218 | 43.3755
3.17 | 28.636 | 0.1324 | -0.0888 | 3.8403 | 0.47 | 0.0247 | -0.0031 | 28.6191 | -0.1135 | 28.7248 | 64.4 | 39.7 | 28.5547 | -0.004 | 719.2625 | 0.4636 | 132.0096 | 116.4437 | 1.0775 | UNDEF | UNDEF | 7 | 7 | 7 | 49.1868 | 43.9952
3.18 | 29.111 | 0.1414 | -0.0899 | 3.7549 | 0.4967 | 0.0248 | -0.0031 | 29.0939 | -0.1147 | 29.2009 | 64.61 | 39.81 | 29.0293 | -0.0039 | 729.1966 | 0.4872 | 132.6291 | 117.0157 | 1.092 | UNDEF | UNDEF | 7 | 7 | 7 | 49.2403 | 44.9099
3.19 | 29.393 | 0.1424 | -0.0901 | 3.8762 | 0.495 | 0.0249 | -0.0031 | 29.3759 | -0.115 | 29.4831 | 64.82 | 39.92 | 29.3111 | -0.0039 | 734.2452 | 0.4857 | 132.9661 | 117.3269 | 1.0893 | UNDEF | UNDEF | 7 | 7 | 7 | 49.2672 | 45.309
3.2 | 29.919 | 0.1428 | -0.0915 | 3.8682 | 0.4928 | 0.025 | -0.0031 | 29.9016 | -0.1165 | 30.0105 | 65.03 | 40.03 | 29.8366 | -0.0039 | 745.3557 | 0.4786 | 133.6393 | 117.9485 | 1.0803 | UNDEF | UNDEF | 7 | 7 | 7 | 49.3256 | 46.0029
3.21 | 29.861 | 0.1455 | -0.0913 | 3.8734 | 0.4993 | 0.0251 | -0.0031 | 29.8437 | -0.1164 | 29.9523 | 65.24 | 40.14 | 29.7784 | -0.0039 | 741.8639 | 0.4887 | 133.4962 | 117.8163 | 1.089 | UNDEF | UNDEF | 7 | 7 | 7 | 49.3074 | 46.0274
3.22 | 29.876 | 0.1485 | -0.0917 | 3.8067 | 0.5069 | 0.0252 | -0.0031 | 29.8586 | -0.1169 | 29.9677 | 65.45 | 40.25 | 29.7931 | -0.0039 | 740.202 | 0.4985 | 133.4545 | 117.7779 | 1.0967 | UNDEF | UNDEF | 7 | 7 | 7 | 49.2987 | 46.1519
3.23 | 29.722 | 0.1492 | -0.0921 | 3.8791 | 0.5081 | 0.0253 | -0.0031 | 29.7045 | -0.1174 | 29.8141 | 65.66 | 40.36 | 29.6388 | -0.004 | 734.3618 | 0.5034 | 133.1778 | 117.5224 | 1.1022 | UNDEF | UNDEF | 7 | 7 | 7 | 49.2679 | 45.9853
3.24 | 29.463 | 0.158 | -0.0927 | 3.8475 | 0.5377 | 0.0254 | -0.0031 | 29.4454 | -0.1181 | 29.5557 | 65.87 | 40.47 | 29.3795 | -0.004 | 725.9579 | 0.5378 | 132.7525 | 117.1297 | 1.129 | UNDEF | UNDEF | 7 | 7 | 7 | 49.223 | 45.9369
3.25 | 29.49 | 0.16 | -0.0929 | 3.8128 | 0.5446 | 0.0255 | -0.0032 | 29.4723 | -0.1184 | 29.5829 | 66.08 | 40.58 | 29.4063 | -0.004 | 724.6492 | 0.5441 | 132.7286 | 117.1076 | 1.1337 | UNDEF | UNDEF | 7 | 7 | 7 | 49.216 | 46.0408
3.26 | 29.366 | 0.162 | -0.0933 | 3.7374 | 0.5519 | 0.0256 | -0.0032 | 29.3483 | -0.1189 | 29.4593 | 66.29 | 40.69 | 29.282 | -0.0041 | 719.6357 | 0.5531 | 132.492 | 116.8891 | 1.1414 | UNDEF | UNDEF | 7 | 7 | 7 | 49.1889 | 45.9491
3.27 | 28.972 | 0.1663 | -0.0936 | 3.8328 | 0.5651 | 0.0257 | -0.0032 | 28.9542 | -0.1193 | 29.0656 | 66.5 | 40.8 | 28.8877 | -0.0041 | 708.0321 | 0.5755 | 131.8699 | 116.3147 | 1.1597 | UNDEF | UNDEF | 7 | 7 | 7 | 49.1254 | 45.5741
3.28 | 28.949 | 0.1705 | -0.0939 | 3.6912 | 0.5767 | 0.0258 | -0.0032 | 28.9312 | -0.1197 | 29.0429 | 66.71 | 40.91 | 28.8644 | -0.0041 | 705.5596 | 0.5908 | 131.7755 | 116.2275 | 1.1701 | UNDEF | UNDEF | 7 | 7 | 7 | 49.1117 | 45.6768
3.29 | 28.9413 | 0.1854 | -0.0939 | 3.7733 | 0.6248 | 0.0259 | -0.0032 | 28.9234 | -0.1198 | 29.0352 | 66.91 | 41.01 | 28.8565 | -0.0042 | 703.6453 | 0.6426 | 131.7087 | 116.1658 | 1.2018 | UNDEF | UNDEF | 7 | 7 | 7 | 49.101 | 46.0902
3.3 | 28.9654 | 0.1822 | -0.0941 | 3.7635 | 0.6115 | 0.026 | -0.0033 | 28.9475 | -0.1201 | 29.0595 | 67.11 | 41.11 | 28.8804 | -0.0042 | 702.5154 | 0.6309 | 131.6877 | 116.1464 | 1.1953 | UNDEF | UNDEF | 7 | 7 | 7 | 49.0947 | 46.041
3.31 | 28.9896 | 0.207 | -0.0943 | 3.6249 | 0.6922 | 0.0261 | -0.0033 | 28.9717 | -0.1204 | 29.0838 | 67.31 | 41.21 | 28.9043 | -0.0042 | 701.3914 | 0.716 | 131.6668 | 116.1272 | 1.2429 | UNDEF | UNDEF | 7 | 7 | 7 | 49.0885 | 46.7327
3.32 | 29.038 | 0.2124 | -0.0943 | 3.616 | 0.7099 | 0.0262 | -0.0032 | 29.0201 | -0.1205 | 29.1323 | 67.51 | 41.31 | 28.9526 | -0.0042 | 700.8613 | 0.7337 | 131.6808 | 116.1401 | 1.2523 | UNDEF | UNDEF | 7 | 7 | 7 | 49.0855 | 46.9412
3.33 | 30.804 | 0.2326 | -0.0942 | 3.5235 | 0.7785 | 0.0263 | -0.0031 | 30.7861 | -0.1205 | 30.8982 | 67.71 | 41.41 | 30.7184 | -0.0039 | 741.8108 | 0.7574 | 134.0754 | 118.3512 | 1.2522 | UNDEF | UNDEF | 7 | 7 | 7 | 49.3071 | 49.7958
3.34 | 31.831 | 0.2337 | -0.0941 | 3.6051 | 0.7838 | 0.0264 | -0.003 | 31.8131 | -0.1205 | 31.9251 | 67.91 | 41.51 | 31.7452 | -0.0038 | 764.7604 | 0.7361 | 135.3812 | 119.5569 | 1.2351 | UNDEF | UNDEF | 7 | 7 | 7 | 49.4253 | 51.1932
3.35 | 31.306 | 0.2347 | -0.0943 | 3.6121 | 0.7894 | 0.0265 | -0.003 | 31.2881 | -0.1208 | 31.4003 | 68.11 | 41.61 | 31.22 | -0.0039 | 750.2996 | 0.7518 | 134.6362 | 118.869 | 1.2471 | UNDEF | UNDEF | 7 | 7 | 7 | 49.3513 | 50.5289
3.36 | 31.248 | 0.2354 | -0.0945 | 3.5096 | 0.7942 | 0.0266 | -0.003 | 31.23 | -0.1211 | 31.3425 | 68.31 | 41.71 | 31.1617 | -0.0039 | 747.1044 | 0.7555 | 134.5045 | 118.7474 | 1.2498 | UNDEF | UNDEF | 7 | 7 | 7 | 49.3348 | 50.4768
3.37 | 30.78 | 0.2361 | -0.0946 | 3.6051 | 0.7982 | 0.0267 | -0.0031 | 30.762 | -0.1213 | 30.8746 | 68.51 | 41.81 | 30.6935 | -0.004 | 734.1188 | 0.7693 | 133.8237 | 118.1187 | 1.2604 | UNDEF | UNDEF | 7 | 7 | 7 | 49.2666 | 49.8782
3.38 | 29.803 | 0.313 | -0.0947 | 3.5165 | 1.0648 | 0.0268 | -0.0032 | 29.785 | -0.1215 | 29.8977 | 68.71 | 41.91 | 29.7163 | -0.0041 | 709.0503 | 1.0532 | 132.4307 | 116.8325 | 1.3883 | UNDEF | UNDEF | 6 | 7 | 6 | 49.131 | 50.2189
3.39 | 28.875 | 0.3425 | -0.0947 | 3.559 | 1.1805 | 0.0269 | -0.0033 | 28.857 | -0.1216 | 28.9697 | 68.91 | 42.01 | 28.7881 | -0.0042 | 685.2676 | 1.1898 | 131.0638 | 115.5703 | 1.4423 | UNDEF | UNDEF | 6 | 7 | 6 | 48.9971 | 49.4875
3.4 | 28.025 | 0.3454 | -0.0948 | 3.4512 | 1.2199 | 0.027 | -0.0034 | 28.007 | -0.1218 | 28.1198 | 69.11 | 42.11 | 27.9379 | -0.0044 | 663.4502 | 1.2362 | 129.7697 | 114.3754 | 1.4635 | UNDEF | UNDEF | 6 | 7 | 6 | 48.8695 | 48.354
3.41 | 27.9055 | 0.3448 | -0.0948 | 3.6091 | 1.2536 | 0.0271 | -0.0034 | 27.8875 | -0.1219 | 28.0003 | 69.31 | 42.21 | 27.8182 | -0.0044 | 659.0426 | 1.2396 | 129.5383 | 114.1617 | 1.4658 | UNDEF | UNDEF | 6 | 7 | 6 | 48.8431 | 48.184
3.42 | 27.786 | 0.346 | -0.095 | 3.5679 | 1.2948 | 0.0272 | -0.0034 | 27.768 | -0.1222 | 27.881 | 69.51 | 42.31 | 27.6984 | -0.0044 | 654.6549 | 1.2492 | 129.3062 | 113.9474 | 1.4701 | UNDEF | UNDEF | 6 | 7 | 6 | 48.8167 | 48.0434
3.43 | 28.184 | 0.3462 | -0.0951 | 3.6007 | 1.3364 | 0.0273 | -0.0034 | 28.1659 | -0.1224 | 28.2791 | 69.71 | 42.41 | 28.0962 | -0.0044 | 662.4907 | 1.2321 | 129.8424 | 114.4426 | 1.4625 | UNDEF | UNDEF | 6 | 7 | 6 | 48.8638 | 48.6129
3.44 | 26.526 | 0.3463 | -0.0952 | 3.7793 | 1.3803 | 0.0274 | -0.0036 | 26.5079 | -0.1226 | 26.6212 | 69.91 | 42.51 | 26.438 | -0.0046 | 621.9245 | 1.3097 | 127.273 | 112.07 | 1.4984 | UNDEF | UNDEF | 6 | 7 | 6 | 48.6127 | 46.2841
3.45 | 24.118 | 0.3444 | -0.0952 | 3.8148 | 1.4174 | 0.0275 | -0.0039 | 24.0999 | -0.1227 | 24.2132 | 70.11 | 42.61 | 24.0298 | -0.0051 | 563.9477 | 1.4334 | 123.2705 | 108.3742 | 1.5527 | UNDEF | UNDEF | 6 | 7 | 6 | 48.2189 | 42.8321
3.46 | 21.637 | 0.3426 | -0.0955 | 3.7645 | 1.4528 | 0.0276 | -0.0044 | 21.6189 | -0.1231 | 21.7325 | 70.31 | 42.71 | 21.5486 | -0.0057 | 504.5318 | 1.5899 | 118.7127 | 104.1657 | 1.6152 | UNDEF | UNDEF | 6 | 7 | 6 | 47.7635 | 39.2299
3.47 | 21.394 | 0.3226 | -0.0955 | 3.7598 | 1.4067 | 0.0277 | -0.0045 | 21.3759 | -0.1232 | 21.4895 | 70.51 | 42.81 | 21.3053 | -0.0058 | 497.6721 | 1.5143 | 118.1907 | 103.6837 | 1.5994 | UNDEF | UNDEF | 6 | 7 | 6 | 47.707 | 38.586
3.48 | 21.104 | 0.3194 | -0.0955 | 3.802 | 1.4323 | 0.0278 | -0.0045 | 21.0859 | -0.1233 | 21.1995 | 70.71 | 42.91 | 21.0151 | -0.0059 | 489.7493 | 1.5199 | 117.5711 | 103.1116 | 1.6042 | UNDEF | UNDEF | 6 | 7 | 6 | 47.6406 | 38.1235
3.49 | 20.621 | 0.3116 | -0.0955 | 3.7515 | 1.4338 | 0.0279 | -0.0046 | 20.6028 | -0.1234 | 20.7165 | 70.91 | 43.01 | 20.5319 | -0.006 | 477.3759 | 1.5176 | 116.5573 | 102.1755 | 1.6091 | UNDEF | UNDEF | 6 | 7 | 6 | 47.5343 | 37.3116
3.5 | 20.142 | 0.3043 | -0.0954 | 3.6782 | 1.4376 | 0.028 | -0.0047 | 20.1239 | -0.1234 | 20.2374 | 71.11 | 43.11 | 20.0528 | -0.0062 | 465.1536 | 1.5173 | 115.5291 | 101.2261 | 1.6146 | UNDEF | UNDEF | 6 | 7 | 6 | 47.4262 | 36.512
3.51 | 19.5823 | 0.302 | -0.0956 | 3.7238 | 1.4567 | 0.0281 | -0.0049 | 19.5641 | -0.1237 | 19.6778 | 71.31 | 43.21 | 19.4928 | -0.0063 | 451.1174 | 1.5494 | 114.3068 | 100.0974 | 1.6291 | UNDEF | UNDEF | 6 | 7 | 6 | 47.2979 | 35.6709
3.52 | 19.5533 | 0.3033 | -0.0956 | 3.7238 | 1.4729 | 0.0282 | -0.0049 | 19.5351 | -0.1238 | 19.6488 | 71.51 | 43.31 | 19.4636 | -0.0064 | 449.4023 | 1.5584 | 114.1926 | 99.992 | 1.6321 | UNDEF | UNDEF | 6 | 7 | 6 | 47.2819 | 35.6542
3.53 | 19.6041 | 0.2696 | -0.0957 | 3.6867 | 1.3018 | 0.0283 | -0.0049 | 19.586 | -0.124 | 19.6998 | 71.71 | 43.41 | 19.5142 | -0.0064 | 449.5335 | 1.3814 | 114.2478 | 100.0429 | 1.5869 | UNDEF | UNDEF | 6 | 7 | 6 | 47.2831 | 35.2109
3.54 | 19.655 | 0.2369 | -0.0958 | 3.61 | 1.128 | 0.0284 | -0.0049 | 19.6368 | -0.1242 | 19.7508 | 71.91 | 43.51 | 19.5649 | -0.0063 | 449.6641 | 1.211 | 114.3028 | 100.0937 | 1.5381 | UNDEF | UNDEF | 6 | 7 | 6 | 47.2843 | 34.7397
3.55 | 20.389 | 0.2358 | -0.0958 | 3.6638 | 1.0981 | 0.0285 | -0.0047 | 20.3708 | -0.1243 | 20.4848 | 72.11 | 43.61 | 20.2987 | -0.0061 | 465.4596 | 1.1615 | 115.7717 | 101.45 | 1.5148 | UNDEF | UNDEF | 6 | 7 | 6 | 47.4289 | 35.7645
3.56 | 20.811 | 0.1906 | -0.0959 | 3.6832 | 0.8668 | 0.0286 | -0.0046 | 20.7928 | -0.1245 | 20.9069 | 72.31 | 43.71 | 20.7205 | -0.006 | 474.0442 | 0.9199 | 116.5695 | 102.1867 | 1.4255 | UNDEF | UNDEF | 6 | 7 | 6 | 47.5052 | 35.4773
3.57 | 20.926 | 0.1829 | -0.0959 | 3.6505 | 0.8092 | 0.0287 | -0.0046 | 20.9078 | -0.1246 | 21.0219 | 72.51 | 43.81 | 20.8353 | -0.006 | 475.5824 | 0.8779 | 116.746 | 102.3497 | 1.4079 | UNDEF | UNDEF | 6 | 7 | 6 | 47.5186 | 35.4766
3.58 | 22.302 | 0.1793 | -0.0959 | 3.5822 | 0.7725 | 0.0288 | -0.0043 | 22.2838 | -0.1247 | 22.3979 | 72.71 | 43.91 | 22.2111 | -0.0056 | 505.8315 | 0.8074 | 119.3364 | 104.7416 | 1.3628 | UNDEF | UNDEF | 6 | 7 | 6 | 47.7741 | 37.2826
3.59 | 23.118 | 0.1788 | -0.096 | 3.737 | 0.7498 | 0.0289 | -0.0042 | 23.0998 | -0.1249 | 23.214 | 72.91 | 44.01 | 23.0269 | -0.0054 | 523.2187 | 0.7764 | 120.7756 | 106.0705 | 1.3404 | UNDEF | UNDEF | 6 | 7 | 6 | 47.9131 | 38.3822
3.6 | 25.258 | 0.1816 | -0.096 | 3.6158 | 0.7419 | 0.029 | -0.0038 | 25.2398 | -0.125 | 25.354 | 73.11 | 44.11 | 25.1667 | -0.005 | 570.5431 | 0.7218 | 124.3973 | 109.4147 | 1.2932 | UNDEF | UNDEF | 7 | 7 | 7 | 48.266 | 41.3359
3.61 | 27.14 | 0.1845 | -0.0962 | 3.6619 | 0.7334 | 0.0291 | -0.0035 | 27.1217 | -0.1253 | 27.2362 | 73.31 | 44.21 | 27.0484 | -0.0046 | 611.8167 | 0.6821 | 127.3276 | 112.1205 | 1.256 | UNDEF | UNDEF | 7 | 7 | 7 | 48.5471 | 43.9225
3.62 | 27.372 | 0.1924 | -0.0966 | 3.6196 | 0.7461 | 0.0292 | -0.0035 | 27.3536 | -0.1258 | 27.4686 | 73.51 | 44.31 | 27.2801 | -0.0046 | 615.6655 | 0.7052 | 127.6292 | 112.399 | 1.2667 | UNDEF | UNDEF | 7 | 7 | 7 | 48.5722 | 44.44
3.63 | 28.126 | 0.1902 | -0.0964 | 3.5737 | 0.7192 | 0.0293 | -0.0034 | 28.1077 | -0.1257 | 28.2224 | 73.71 | 44.41 | 28.034 | -0.0045 | 631.2537 | 0.6785 | 128.7053 | 113.3926 | 1.2467 | UNDEF | UNDEF | 7 | 7 | 7 | 48.6721 | 45.3921
3.64 | 27.5404 | 0.1929 | -0.0972 | 3.6158 | 0.7115 | 0.0294 | -0.0035 | 27.522 | -0.1266 | 27.6376 | 73.91 | 44.51 | 27.4481 | -0.0046 | 616.6718 | 0.7027 | 127.781 | 112.5391 | 1.265 | UNDEF | UNDEF | 7 | 7 | 7 | 48.5788 | 44.691
3.65 | 27.7214 | 0.2053 | -0.0974 | 3.5698 | 0.7425 | 0.0295 | -0.0035 | 27.7029 | -0.1269 | 27.8188 | 74.11 | 44.61 | 27.6288 | -0.0046 | 619.3406 | 0.743 | 128.0015 | 112.7428 | 1.2846 | UNDEF | UNDEF | 7 | 7 | 7 | 48.5961 | 45.2493
3.66 | 27.9024 | 0.206 | -0.0972 | 3.6466 | 0.7346 | 0.0296 | -0.0035 | 27.8839 | -0.1268 | 27.9996 | 74.31 | 44.71 | 27.8096 | -0.0046 | 621.9991 | 0.7406 | 128.2204 | 112.9449 | 1.2824 | UNDEF | UNDEF | 7 | 7 | 7 | 48.6132 | 45.5149
3.67 | 28.412 | 0.2079 | -0.0982 | 3.5891 | 0.7363 | 0.0297 | -0.0035 | 28.3933 | -0.1279 | 28.5102 | 74.51 | 44.81 | 28.3188 | -0.0045 | 631.9756 | 0.7341 | 128.9205 | 113.5913 | 1.2755 | UNDEF | UNDEF | 7 | 7 | 7 | 48.6767 | 46.25
3.68 | 28.574 | 0.2088 | -0.0982 | 3.5049 | 0.7402 | 0.0298 | -0.0034 | 28.5553 | -0.128 | 28.6722 | 74.71 | 44.91 | 28.4806 | -0.0045 | 634.1712 | 0.7333 | 129.1055 | 113.7622 | 1.2743 | UNDEF | UNDEF | 7 | 7 | 7 | 48.6905 | 46.4967
3.69 | 29.439 | 0.2088 | -0.0983 | 3.5395 | 0.7413 | 0.0299 | -0.0033 | 29.4203 | -0.1282 | 29.5373 | 74.91 | 45.01 | 29.3454 | -0.0044 | 651.9753 | 0.7116 | 130.2922 | 114.8579 | 1.2569 | UNDEF | UNDEF | 7 | 7 | 7 | 48.8005 | 47.6551
3.7 | 29.524 | 0.2088 | -0.0984 | 3.4741 | 0.7434 | 0.03 | -0.0033 | 29.5053 | -0.1284 | 29.6224 | 75.11 | 45.11 | 29.4302 | -0.0044 | 652.4094 | 0.7095 | 130.3612 | 114.9216 | 1.2556 | UNDEF | UNDEF | 7 | 7 | 7 | 48.8031 | 47.7749
3.71 | 29.3 | 0.2087 | -0.0984 | 3.5698 | 0.7446 | 0.0301 | -0.0034 | 29.2813 | -0.1285 | 29.3984 | 75.31 | 45.21 | 29.206 | -0.0044 | 646.0073 | 0.7146 | 129.9947 | 114.5832 | 1.2605 | UNDEF | UNDEF | 7 | 7 | 7 | 48.764 | 47.4816
3.72 | 28.176 | 0.2079 | -0.0985 | 3.5469 | 0.7453 | 0.0302 | -0.0035 | 28.1573 | -0.1287 | 28.2745 | 75.51 | 45.31 | 28.0818 | -0.0046 | 619.7698 | 0.7402 | 128.3212 | 113.0379 | 1.283 | UNDEF | UNDEF | 7 | 7 | 7 | 48.5989 | 45.9696
3.73 | 27.805 | 0.2077 | -0.0986 | 3.4833 | 0.7497 | 0.0303 | -0.0035 | 27.7863 | -0.1289 | 27.9036 | 75.71 | 45.41 | 27.7106 | -0.0047 | 610.2304 | 0.7497 | 127.7209 | 112.4836 | 1.2912 | UNDEF | UNDEF | 7 | 7 | 7 | 48.5368 | 45.4775
3.74 | 26.877 | 0.2077 | -0.0986 | 3.6582 | 0.7567 | 0.0304 | -0.0037 | 26.8583 | -0.129 | 26.9756 | 75.91 | 45.51 | 26.7824 | -0.0048 | 588.4939 | 0.7755 | 126.2621 | 111.1366 | 1.3121 | UNDEF | UNDEF | 7 | 7 | 7 | 48.3911 | 44.2382
3.75 | 26.804 | 0.2176 | -0.0986 | 3.5928 | 0.803 | 0.0305 | -0.0037 | 26.7853 | -0.1291 | 26.9026 | 76.11 | 45.61 | 26.7092 | -0.0048 | 585.5986 | 0.8149 | 126.0992 | 110.9862 | 1.3314 | UNDEF | UNDEF | 6 | 7 | 6 | 48.3712 | 44.3795
3.76 | 27.059 | 0.2276 | -0.0986 | 3.5891 | 0.855 | 0.0306 | -0.0036 | 27.0403 | -0.1292 | 27.1576 | 76.31 | 45.71 | 26.964 | -0.0048 | 589.8919 | 0.8441 | 126.4421 | 111.3028 | 1.3428 | UNDEF | UNDEF | 6 | 7 | 6 | 48.4007 | 44.958
3.77 | 26.765 | 0.2326 | -0.0985 | 3.5165 | 0.895 | 0.0307 | -0.0037 | 26.7463 | -0.1292 | 26.8635 | 76.51 | 45.81 | 26.6698 | -0.0048 | 582.1822 | 0.8723 | 125.9389 | 110.8382 | 1.358 | UNDEF | UNDEF | 6 | 7 | 6 | 48.3476 | 44.6775
3.78 | 25.908 | 0.2377 | -0.0985 | 3.5239 | 0.9426 | 0.0308 | -0.0038 | 25.8893 | -0.1293 | 26.0065 | 76.71 | 45.91 | 25.8126 | -0.005 | 562.2431 | 0.9208 | 124.5388 | 109.5454 | 1.3859 | UNDEF | UNDEF | 6 | 7 | 6 | 48.2066 | 43.6229
3.79 | 25.579 | 0.2404 | -0.0983 | 3.5009 | 0.9833 | 0.0309 | -0.0038 | 25.5603 | -0.1292 | 25.6773 | 76.91 | 46.01 | 25.4834 | -0.0051 | 553.8668 | 0.9434 | 123.9589 | 109.0099 | 1.3983 | UNDEF | UNDEF | 6 | 7 | 6 | 48.1457 | 43.2356
3.8 | 25.023 | 0.2555 | -0.098 | 3.6351 | 1.0806 | 0.031 | -0.0039 | 25.0044 | -0.129 | 25.121 | 77.11 | 46.11 | 24.9273 | -0.0052 | 540.6044 | 1.0252 | 122.9974 | 108.1221 | 1.4346 | UNDEF | UNDEF | 6 | 7 | 6 | 48.0469 | 42.7815
3.81 | 24.114 | 0.265 | -0.0982 | 3.6158 | 1.1648 | 0.0311 | -0.0041 | 24.0953 | -0.1293 | 24.2122 | 77.31 | 46.21 | 24.018 | -0.0054 | 519.7582 | 1.1035 | 121.4126 | 106.6587 | 1.4709 | UNDEF | UNDEF | 6 | 7 | 6 | 47.8859 | 41.7045
3.82 | 23.118 | 0.2754 | -0.0984 | 3.5395 | 1.2642 | 0.0312 | -0.0043 | 23.0993 | -0.1296 | 23.2164 | 77.51 | 46.31 | 23.0218 | -0.0056 | 497.1235 | 1.1963 | 119.613 | 104.997 | 1.5109 | UNDEF | UNDEF | 6 | 7 | 6 | 47.7025 | 40.4999
3.83 | 21.367 | 0.2753 | -0.0988 | 3.5326 | 1.3304 | 0.0313 | -0.0046 | 21.3482 | -0.1301 | 21.4658 | 77.71 | 46.41 | 21.2705 | -0.0061 | 458.3174 | 1.2942 | 116.2956 | 101.9338 | 1.5583 | UNDEF | UNDEF | 6 | 7 | 6 | 47.3643 | 38.0165
3.84 | 19.203 | 0.3255 | -0.0988 | 3.5495 | 1.6642 | 0.0314 | -0.0051 | 19.1842 | -0.1302 | 19.3018 | 77.91 | 46.51 | 19.1063 | -0.0068 | 410.8001 | 1.7039 | 111.8157 | 97.7972 | 1.6852 | UNDEF | UNDEF | 6 | 7 | 6 | 46.9022 | 35.6538
3.85 | 18.229 | 0.3349 | -0.0988 | 3.5033 | 1.8183 | 0.0315 | -0.0054 | 18.2102 | -0.1303 | 18.3278 | 78.11 | 46.61 | 18.1321 | -0.0072 | 389.0176 | 1.8468 | 109.6068 | 95.7576 | 1.7274 | UNDEF | UNDEF | 6 | 7 | 6 | 46.6692 | 34.342
3.86 | 17.383 | 0.3385 | -0.0988 | 3.6624 | 1.9587 | 0.0316 | -0.0057 | 17.3642 | -0.1304 | 17.4818 | 78.31 | 46.71 | 17.2859 | -0.0075 | 370.0688 | 1.9584 | UNDEF | UNDEF | 1.7604 | UNDEF | UNDEF | 6 | 7 | 6 | 46.454 | 33.1285
3.87 | 15.242 | 0.339 | -0.0988 | 3.536 | 2.0946 | 0.0317 | -0.0065 | 15.2232 | -0.1305 | 15.3408 | 78.5 | 46.8 | 15.1447 | -0.0086 | 323.6052 | 2.2381 | UNDEF | UNDEF | 1.8401 | UNDEF | UNDEF | 8 | 7 | 8 | UNDEF | 29.8877
3.88 | 14.218 | 0.3374 | -0.0988 | 3.567 | 2.2297 | 0.0318 | -0.007 | 14.1992 | -0.1306 | 14.3168 | 78.69 | 46.89 | 14.1205 | -0.0093 | 301.1417 | 2.3893 | UNDEF | UNDEF | 1.8807 | UNDEF | UNDEF | 8 | 7 | 8 | UNDEF | 28.2956
3.89 | 12.85 | 0.3358 | -0.0988 | 3.4976 | 2.367 | 0.0319 | -0.0077 | 12.8312 | -0.1307 | 12.9488 | 78.88 | 46.98 | 12.7523 | -0.0103 | 271.4419 | 2.6333 | UNDEF | UNDEF | 1.9404 | UNDEF | UNDEF | 8 | 7 | 8 | UNDEF | 26.1473
3.9 | 12.073 | 0.3322 | -0.0988 | 3.5388 | 2.4902 | 0.032 | -0.0082 | 12.0542 | -0.1308 | 12.1718 | 79.07 | 47.07 | 11.9752 | -0.0109 | 254.4116 | 2.7742 | UNDEF | UNDEF | 1.9746 | UNDEF | UNDEF | 8 | 7 | 8 | UNDEF | 24.8864
3.91 | 11.011 | 0.3239 | -0.0988 | 3.5697 | 2.5708 | 0.0321 | -0.009 | 10.9922 | -0.1309 | 11.1098 | 79.26 | 47.16 | 10.913 | -0.012 | 231.4029 | 2.9678 | UNDEF | UNDEF | 2.0216 | UNDEF | UNDEF | 8 | 7 | 8 | UNDEF | 23.1105
3.92 | 10.848 | 0.306 | -0.0989 | 3.5207 | 2.5814 | 0.0322 | -0.0091 | 10.8292 | -0.1311 | 10.9469 | 79.45 | 47.25 | 10.7498 | -0.0122 | 227.508 | 2.8466 | UNDEF | UNDEF | 2.0105 | UNDEF | UNDEF | 8 | 7 | 8 | UNDEF | 22.6712
3.93 | 10.717 | 0.2943 | -0.0989 | 3.5495 | 2.6547 | 0.0323 | -0.0092 | 10.6982 | -0.1312 | 10.8159 | 79.64 | 47.34 | 10.6186 | -0.0124 | 224.3042 | 2.7713 | UNDEF | UNDEF | 2.0043 | UNDEF | UNDEF | 8 | 7 | 8 | UNDEF | 22.3434
3.94 | 10.45 | 0.2964 | -0.0989 | 3.4541 | 2.8613 | 0.0324 | -0.0095 | 10.4312 | -0.1313 | 10.5489 | 79.83 | 47.43 | 10.3514 | -0.0127 | 218.2453 | 2.8638 | UNDEF | UNDEF | 2.0227 | UNDEF | UNDEF | 8 | 7 | 8 | UNDEF | 21.9429
3.95 | 10.841 | 0.2942 | -0.0989 | 3.4669 | 3.038 | 0.0325 | -0.0091 | 10.8222 | -0.1314 | 10.9399 | 80.03 | 47.53 | 10.7422 | -0.0122 | 226.0083 | 2.7385 | UNDEF | UNDEF | 1.9981 | UNDEF | UNDEF | 8 | 7 | 8 | UNDEF | 22.5488
3.96 | 10.365 | 0.2919 | -0.0988 | 3.5726 | 3.2136 | 0.0326 | -0.0095 | 10.3462 | -0.1314 | 10.4638 | 80.23 | 47.63 | 10.266 | -0.0128 | 215.5363 | 2.8435 | UNDEF | UNDEF | 2.0232 | UNDEF | UNDEF | 8 | 7 | 8 | UNDEF | 21.7685
3.97 | 9.55 | 0.2924 | -0.0988 | 3.5929 | 3.4316 | 0.0327 | -0.0103 | 9.5312 | -0.1315 | 9.6488 | 80.43 | 47.73 | 9.4508 | -0.0139 | 198.0053 | 3.094 | UNDEF | UNDEF | 2.0743 | UNDEF | UNDEF | 8 | 7 | 8 | UNDEF | 20.4623
3.98 | 8.5569 | 0.2833 | -0.0987 | 3.4627 | 3.5365 | 0.0328 | -0.0115 | 8.5381 | -0.1315 | 8.6556 | 80.63 | 47.83 | 8.4575 | -0.0156 | 176.8244 | 3.3492 | UNDEF | UNDEF | 2.1305 | UNDEF | UNDEF | 8 | 7 | 8 | UNDEF | 18.7522
3.99 | 7.3821 | 0.2741 | -0.0986 | 3.4976 | 3.6645 | 0.0329 | -0.0134 | 7.3634 | -0.1315 | 7.4807 | 80.83 | 47.93 | 7.2825 | -0.0181 | 151.941 | 3.7638 | UNDEF | UNDEF | 2.21 | UNDEF | UNDEF | 8 | 6 | 0 | UNDEF | 16.7155
4 | 5.821 | 0.2587 | -0.0988 | 3.4745 | 3.7431 | 0.033 | -0.017 | 5.8022 | -0.1318 | 5.9198 | 81.03 | 48.03 | 5.7212 | -0.023 | 119.1171 | 4.5221 | UNDEF | UNDEF | 2.3367 | UNDEF | UNDEF | 9 | 6 | 0 | UNDEF | 13.9186
4.01 | 5.4191 | 0.2379 | -0.0989 | 3.5264 | 3.7411 | 0.0331 | -0.0182 | 5.4003 | -0.132 | 5.518 | 81.23 | 48.13 | 5.3191 | -0.0248 | 110.515 | 4.4731 | UNDEF | UNDEF | 2.3525 | UNDEF | UNDEF | 9 | 6 | 0 | UNDEF | 13.0487
4.02 | 5.0558 | 0.2379 | -0.0989 | 3.5495 | 4.1195 | 0.0332 | -0.0196 | 5.037 | -0.1321 | 5.1547 | 81.375 | 48.175 | 4.9556 | -0.0267 | 102.8674 | 4.8012 | UNDEF | UNDEF | 2.3958 | UNDEF | UNDEF | 9 | 6 | 0 | UNDEF | 12.4133
4.03 | 4.7583 | 0.1897 | -0.0988 | 3.4635 | 3.6283 | 0.0333 | -0.0208 | 4.7395 | -0.1321 | 4.8571 | 81.575 | 48.275 | 4.6579 | -0.0284 | 96.4878 | 4.0728 | UNDEF | UNDEF | 2.357 | UNDEF | UNDEF | 9 | 6 | 0 | UNDEF | 11.4804
4.04 | 4.3603 | 0.1712 | -0.099 | 3.642 | 3.6074 | 0.0334 | -0.0227 | 4.3415 | -0.1324 | 4.4593 | 81.775 | 48.375 | 4.2597 | -0.0311 | 88.056 | 4.0181 | UNDEF | UNDEF | 2.3777 | UNDEF | UNDEF | 4 | 6 | 0 | UNDEF | 10.6182
4.05 | 3.9622 | 0.1712 | -0.0991 | 3.5264 | 3.9455 | 0.0335 | -0.025 | 3.9434 | -0.1326 | 4.0613 | 81.975 | 48.475 | 3.8614 | -0.0343 | 79.6573 | 4.4326 | UNDEF | UNDEF | 2.4383 | UNDEF | UNDEF | 4 | 6 | 0 | UNDEF | 9.9194
4.06 | 3.3324 | 0.1434 | -0.0992 | 3.4833 | 3.5646 | 0.0336 | -0.0298 | 3.3136 | -0.1328 | 3.4316 | 82.175 | 48.575 | 3.2314 | -0.0411 | 66.5236 | 4.4365 | UNDEF | UNDEF | 2.4897 | 162.5112 | 270.8521 | 4 | 6 | 0 | UNDEF | 8.5457
4.07 | 3.2737 | 0.1363 | -0.0992 | 3.4934 | 3.5701 | 0.0337 | -0.0303 | 3.2549 | -0.1329 | 3.3729 | 82.375 | 48.675 | 3.1725 | -0.0419 | 65.1769 | 4.2957 | UNDEF | UNDEF | 2.4851 | 159.5662 | 265.9437 | 4 | 6 | 0 | UNDEF | 8.377
4.08 | 3.2475 | 0.1027 | -0.0992 | 3.4899 | 2.8226 | 0.0338 | -0.0305 | 3.2287 | -0.133 | 3.3467 | 82.565 | 48.765 | 3.1461 | -0.0423 | 64.5155 | 3.2647 | 36.9933 | 28.7083 | 2.4006 | UNDEF | UNDEF | 5 | 6 | 6 | 37.8394 | 7.9907
4.09 | 3.2532 | 0.0691 | -0.0991 | 3.4899 | 1.9832 | 0.0339 | -0.0305 | 3.2344 | -0.133 | 3.3524 | 82.765 | 48.865 | 3.1516 | -0.0422 | 64.4968 | 2.1938 | 37.0198 | 28.7328 | 2.2791 | UNDEF | UNDEF | 5 | 6 | 6 | 37.8377 | 7.5859
4.1 | 3.259 | 0.0695 | -0.099 | 3.5431 | 2.0689 | 0.034 | -0.0304 | 3.2402 | -0.133 | 3.358 | 82.955 | 48.955 | 3.1572 | -0.0421 | 64.492 | 2.1998 | 37.0509 | 28.7615 | 2.28 | UNDEF | UNDEF | 5 | 6 | 6 | 37.8373 | 7.602
4.11 | 3.2705 | 0.0659 | -0.099 | 3.5319 | 2.0237 | 0.0341 | -0.0303 | 3.2517 | -0.1331 | 3.3695 | 83.145 | 49.045 | 3.1685 | -0.042 | 64.6047 | 2.0812 | 37.1554 | 28.858 | 2.263 | UNDEF | UNDEF | 5 | 6 | 6 | 37.847 | 7.5735
4.12 | 3.2705 | 0.066 | -0.099 | 3.5319 | 2.0462 | 0.0342 | -0.0303 | 3.2517 | -0.1332 | 3.3695 | 83.335 | 49.135 | 3.1683 | -0.0421 | 64.4825 | 2.0822 | 37.1136 | 28.8194 | 2.2637 | UNDEF | UNDEF | 5 | 6 | 6 | 37.8365 | 7.5758
4.13 | 3.1623 | 0.066 | -0.099 | 3.5737 | 2.0381 | 0.0343 | -0.0313 | 3.1435 | -0.1333 | 3.2613 | 83.525 | 49.225 | 3.06 | -0.0436 | 62.1627 | 2.1567 | 35.6759 | 27.4918 | 2.2858 | UNDEF | UNDEF | 5 | 6 | 6 | 37.6331 | 7.395
4.14 | 3.0994 | 0.0677 | -0.099 | 3.4766 | 2.0468 | 0.0344 | -0.032 | 3.0806 | -0.1334 | 3.1984 | 83.715 | 49.315 | 2.9969 | -0.0445 | 60.7701 | 2.2597 | 34.8006 | 26.6837 | 2.3068 | UNDEF | UNDEF | 5 | 6 | 6 | 37.5069 | 7.3143
4.15 | 3.0727 | 0.0719 | -0.099 | 3.5634 | 2.0835 | 0.0345 | -0.0322 | 3.0539 | -0.1335 | 3.1717 | 83.905 | 49.405 | 2.97 | -0.045 | 60.1144 | 2.422 | 34.3995 | 26.3133 | 2.3309 | UNDEF | UNDEF | 5 | 6 | 6 | 37.4463 | 7.3282
4.16 | 3.0769 | 0.074 | -0.099 | 3.5863 | 1.982 | 0.0346 | -0.0322 | 3.0581 | -0.1336 | 3.176 | 84.105 | 49.505 | 2.974 | -0.0449 | 60.0751 | 2.4876 | 34.4109 | 26.3238 | 2.3391 | UNDEF | UNDEF | 5 | 6 | 6 | 37.4427 | 7.365
4.17 | 3.0812 | 0.0824 | -0.099 | 3.514 | 1.9916 | 0.0347 | -0.0321 | 3.0624 | -0.1337 | 3.1802 | 84.305 | 49.605 | 2.9781 | -0.0449 | 60.036 | 2.7655 | 34.4223 | 26.3344 | 2.3713 | UNDEF | UNDEF | 5 | 6 | 6 | 37.439 | 7.4817
4.18 | 3.514 | 0.0913 | -0.099 | 3.61 | 1.9393 | 0.0348 | -0.0282 | 3.4952 | -0.1338 | 3.613 | 84.505 | 49.705 | 3.4107 | -0.0392 | 68.6186 | 2.6767 | 39.8301 | 31.3278 | 2.3202 | UNDEF | UNDEF | 5 | 6 | 6 | 38.1796 | 8.3413
4.19 | 3.514 | 0.1215 | -0.0989 | 3.61 | 2.2465 | 0.0349 | -0.0282 | 3.4952 | -0.1338 | 3.6129 | 84.695 | 49.795 | 3.4105 | -0.0392 | 68.491 | 3.5628 | 39.7889 | 31.2897 | 2.4105 | UNDEF | UNDEF | 4 | 6 | 0 | UNDEF | 8.6854
4.2 | 4.1902 | 0.1365 | -0.0988 | 3.6766 | 2.1542 | 0.035 | -0.0236 | 4.1714 | -0.1338 | 4.289 | 84.885 | 49.885 | 4.0865 | -0.0327 | 81.9192 | 3.341 | 47.0503 | 37.9947 | 2.3376 | UNDEF | UNDEF | 5 | 6 | 6 | 39.143 | 10.0229
4.21 | 5.1177 | 0.164 | -0.0988 | 3.547 | 2.2202 | 0.0351 | -0.0193 | 5.0989 | -0.1339 | 5.2165 | 85.075 | 49.975 | 5.0138 | -0.0267 | 100.3271 | 3.2713 | 55.3061 | 45.6178 | 2.2729 | UNDEF | UNDEF | 5 | 6 | 6 | 40.2189 | 11.9013
4.22 | 6.8952 | 0.1744 | -0.0988 | 3.6146 | 2.0327 | 0.0352 | -0.0143 | 6.8764 | -0.134 | 6.994 | 85.265 | 50.065 | 6.7912 | -0.0197 | 135.647 | 2.5688 | 67.6352 | 57.0022 | 2.1084 | UNDEF | UNDEF | 5 | 6 | 6 | 41.7662 | 14.9761
4.23 | 8.4951 | 0.1852 | -0.0987 | 3.5073 | 1.8723 | 0.0353 | -0.0116 | 8.4763 | -0.134 | 8.5938 | 85.465 | 50.165 | 8.3909 | -0.016 | 167.2656 | 2.2076 | 76.2479 | 64.9549 | 2 | UNDEF | UNDEF | 5 | 6 | 6 | 42.803 | 17.6819
4.24 | 10.709 | 0.2 | -0.0986 | 3.643 | 1.7807 | 0.0354 | -0.0092 | 10.6903 | -0.134 | 10.8076 | 85.665 | 50.265 | 10.6046 | -0.0126 | 210.9738 | 1.8861 | 85.8122 | 73.7863 | 1.884 | UNDEF | UNDEF | 6 | 7 | 6 | 43.9156 | 21.3383
4.25 | 12.386 | 0.2164 | -0.099 | 3.4285 | 1.7196 | 0.0355 | -0.008 | 12.3672 | -0.1345 | 12.485 | 85.865 | 50.365 | 12.2813 | -0.011 | 243.8463 | 1.7619 | 91.8035 | 79.3185 | 1.8226 | UNDEF | UNDEF | 6 | 7 | 6 | 44.5904 | 24.1339
4.26 | 15.242 | 0.2279 | -0.0992 | 3.5718 | 1.6349 | 0.0356 | -0.0065 | 15.2231 | -0.1348 | 15.3412 | 86.065 | 50.465 | 15.1371 | -0.0089 | 299.952 | 1.5058 | 100.3676 | 87.2264 | 1.7146 | UNDEF | UNDEF | 6 | 7 | 6 | 45.5303 | 28.5871
4.27 | 16.745 | 0.2471 | -0.0992 | 3.6453 | 1.6215 | 0.0357 | -0.0059 | 16.7261 | -0.1349 | 16.8442 | 86.265 | 50.565 | 16.6399 | -0.0081 | 329.079 | 1.485 | 104.2247 | 90.7879 | 1.6866 | UNDEF | UNDEF | 6 | 7 | 6 | 45.9415 | 31.1044
4.28 | 18.6 | 0.2683 | -0.0994 | 3.5654 | 1.6296 | 0.0358 | -0.0053 | 18.5811 | -0.1352 | 18.6994 | 86.465 | 50.665 | 18.4946 | -0.0073 | 365.0378 | 1.4509 | 108.5391 | 94.7717 | 1.6531 | UNDEF | UNDEF | 6 | 7 | 6 | 46.3947 | 34.1575
4.29 | 20.127 | 0.2713 | -0.0994 | 3.5113 | 1.5464 | 0.0359 | -0.0049 | 20.1081 | -0.1353 | 20.2264 | 86.665 | 50.765 | 20.0214 | -0.0068 | 394.3946 | 1.3551 | 111.768 | 97.7531 | 1.6099 | UNDEF | UNDEF | 6 | 7 | 6 | 46.7281 | 36.4279
4.3 | 20.478 | 0.279 | -0.0995 | 3.5337 | 1.5079 | 0.036 | -0.0049 | 20.4591 | -0.1355 | 20.5775 | 86.865 | 50.865 | 20.3722 | -0.0067 | 400.5155 | 1.3693 | 112.4404 | 98.3741 | 1.6101 | UNDEF | UNDEF | 6 | 7 | 6 | 46.794 | 37.0654
4.31 | 21.093 | 0.2815 | -0.0996 | 3.5337 | 1.4591 | 0.0361 | -0.0047 | 21.0741 | -0.1357 | 21.1926 | 87.065 | 50.965 | 20.987 | -0.0065 | 411.7928 | 1.3413 | 113.6234 | 99.4664 | 1.596 | UNDEF | UNDEF | 6 | 7 | 6 | 46.9125 | 38.0001
4.32 | 21.166 | 0.2808 | -0.0996 | 3.4952 | 1.4068 | 0.0362 | -0.0047 | 21.1471 | -0.1358 | 21.2656 | 87.265 | 51.065 | 21.0598 | -0.0064 | 412.412 | 1.3336 | 113.722 | 99.5575 | 1.5936 | UNDEF | UNDEF | 6 | 7 | 6 | 46.9189 | 38.1003
4.33 | 21.062 | 0.2802 | -0.0996 | 3.51 | 1.3716 | 0.0363 | -0.0047 | 21.0431 | -0.1359 | 21.1616 | 87.465 | 51.165 | 20.9556 | -0.0065 | 409.5694 | 1.3371 | 113.473 | 99.3275 | 1.5962 | UNDEF | UNDEF | 6 | 7 | 6 | 46.8894 | 37.9457
4.34 | 21.054 | 0.2785 | -0.0995 | 3.5615 | 1.3391 | 0.0364 | -0.0047 | 21.0351 | -0.1359 | 21.1535 | 87.665 | 51.265 | 20.9474 | -0.0065 | 408.6106 | 1.3293 | 113.4127 | 99.2718 | 1.5946 | UNDEF | UNDEF | 6 | 7 | 6 | 46.8794 | 37.9114
4.35 | 20.9262 | 0.275 | -0.0994 | 3.5688 | 1.3056 | 0.0365 | -0.0048 | 20.9073 | -0.1359 | 21.0257 | 87.865 | 51.365 | 20.8195 | -0.0065 | 405.3239 | 1.3207 | 113.1156 | 98.9975 | 1.5941 | UNDEF | UNDEF | 6 | 7 | 6 | 46.845 | 37.6752
4.36 | 20.8983 | 0.2629 | -0.0995 | 3.6354 | 1.2336 | 0.0366 | -0.0048 | 20.8794 | -0.1361 | 20.9978 | 88.065 | 51.465 | 20.7913 | -0.0065 | 403.9895 | 1.2643 | 113.0158 | 98.9054 | 1.579 | UNDEF | UNDEF | 6 | 7 | 6 | 46.8309 | 37.4365
4.37 | 21.0126 | 0.2517 | -0.0996 | 3.6354 | 1.1666 | 0.0367 | -0.0047 | 20.9937 | -0.1363 | 21.1122 | 88.265 | 51.565 | 20.9055 | -0.0065 | 405.4196 | 1.204 | 113.1979 | 99.0735 | 1.5604 | UNDEF | UNDEF | 6 | 7 | 6 | 46.846 | 37.4113
4.38 | 21.127 | 0.2489 | -0.0996 | 3.6278 | 1.1368 | 0.0368 | -0.0047 | 21.1081 | -0.1364 | 21.2266 | 88.465 | 51.665 | 21.0196 | -0.0065 | 406.8441 | 1.1839 | 113.3789 | 99.2406 | 1.5535 | UNDEF | UNDEF | 6 | 7 | 6 | 46.8609 | 37.5293
4.39 | 21.274 | 0.242 | -0.0996 | 3.6072 | 1.0887 | 0.0369 | -0.0047 | 21.2551 | -0.1365 | 21.3736 | 88.665 | 51.765 | 21.1664 | -0.0065 | 408.8941 | 1.1434 | 113.6225 | 99.4656 | 1.5397 | UNDEF | UNDEF | 6 | 7 | 6 | 46.8824 | 37.6203
4.4 | 21.522 | 0.2366 | -0.0997 | 3.6573 | 1.0492 | 0.037 | -0.0046 | 21.5031 | -0.1367 | 21.6217 | 88.865 | 51.865 | 21.4142 | -0.0064 | 412.8833 | 1.1048 | 114.0594 | 99.869 | 1.5249 | UNDEF | UNDEF | 6 | 7 | 6 | 46.9237 | 37.8764
4.41 | 22.051 | 0.2354 | -0.0997 | 3.5717 | 1.0325 | 0.0371 | -0.0045 | 22.0321 | -0.1368 | 22.1507 | 89.065 | 51.965 | 21.943 | -0.0062 | 422.2648 | 1.0727 | 115.023 | 100.7587 | 1.5089 | UNDEF | UNDEF | 6 | 7 | 6 | 47.0191 | 38.6056
4.42 | 23.357 | 0.2356 | -0.0997 | 3.667 | 1.0238 | 0.0372 | -0.0043 | 23.3381 | -0.1369 | 23.4567 | 89.265 | 52.065 | 23.2488 | -0.0059 | 446.5339 | 1.0132 | 117.3666 | 102.9228 | 1.4748 | UNDEF | UNDEF | 6 | 7 | 6 | 47.2551 | 40.446
4.43 | 23.944 | 0.2357 | -0.0996 | 3.7093 | 1.0166 | 0.0373 | -0.0042 | 23.9251 | -0.1369 | 24.0436 | 89.465 | 52.165 | 23.8356 | -0.0057 | 456.9271 | 0.989 | 118.3527 | 103.8333 | 1.4605 | UNDEF | UNDEF | 6 | 7 | 6 | 47.3516 | 41.2739
4.44 | 25.193 | 0.2367 | -0.0997 | 3.7396 | 1.0134 | 0.0374 | -0.004 | 25.1741 | -0.1371 | 25.2927 | 89.665 | 52.265 | 25.0844 | -0.0055 | 479.9463 | 0.9436 | 120.4189 | 105.7412 | 1.4317 | UNDEF | UNDEF | 6 | 7 | 6 | 47.5567 | 43.0318
4.45 | 25.571 | 0.2362 | -0.0997 | 3.6537 | 1.0045 | 0.0375 | -0.0039 | 25.5521 | -0.1372 | 25.6707 | 89.865 | 52.365 | 25.4622 | -0.0054 | 486.2445 | 0.9276 | 120.9932 | 106.2715 | 1.4224 | UNDEF | UNDEF | 6 | 7 | 6 | 47.6108 | 43.5496
4.46 | 25.185 | 0.264 | -0.0997 | 3.6233 | 1.1171 | 0.0376 | -0.004 | 25.1661 | -0.1373 | 25.2847 | 90.065 | 52.465 | 25.076 | -0.0055 | 477.9567 | 1.053 | 120.3186 | 105.6485 | 1.4726 | UNDEF | UNDEF | 6 | 7 | 6 | 47.5394 | 43.5817
4.47 | 24.296 | 0.2646 | -0.0996 | 3.7396 | 1.1134 | 0.0377 | -0.0041 | 24.2771 | -0.1373 | 24.3956 | 90.265 | 52.565 | 24.1868 | -0.0057 | 460.1313 | 1.094 | 118.784 | 104.2315 | 1.4955 | UNDEF | UNDEF | 6 | 7 | 6 | 47.3809 | 42.3531
4.48 | 23.67 | 0.271 | -0.0994 | 3.8474 | 1.1379 | 0.0378 | -0.0042 | 23.6511 | -0.1372 | 23.7694 | 90.465 | 52.665 | 23.5606 | -0.0058 | 447.3681 | 1.1502 | 117.6575 | 103.1913 | 1.5204 | UNDEF | UNDEF | 6 | 7 | 6 | 47.2629 | 41.5956
4.49 | 23.245 | 0.3154 | -0.0994 | 3.8258 | 1.3304 | 0.0379 | -0.0043 | 23.2261 | -0.1373 | 23.3444 | 90.665 | 52.765 | 23.1354 | -0.0059 | 438.4619 | 1.3634 | 116.8624 | 102.4572 | 1.5877 | UNDEF | UNDEF | 6 | 7 | 6 | 47.1782 | 41.7606
4.5 | 23.183 | 0.3234 | -0.0992 | 3.7956 | 1.3781 | 0.038 | -0.0043 | 23.1641 | -0.1372 | 23.2822 | 90.865 | 52.865 | 23.0733 | -0.0059 | 436.4566 | 1.4015 | 116.7083 | 102.3149 | 1.5989 | UNDEF | UNDEF | 6 | 7 | 6 | 47.1589 | 41.8055
4.51 | 23.175 | 0.3331 | -0.099 | 3.7853 | 1.4435 | 0.0381 | -0.0043 | 23.1562 | -0.1371 | 23.274 | 91.065 | 52.965 | 23.0651 | -0.0059 | 435.4785 | 1.4443 | 116.6509 | 102.2619 | 1.6106 | UNDEF | UNDEF | 6 | 7 | 6 | 47.1494 | 41.9541
4.52 | 22.886 | 0.3358 | -0.099 | 3.8399 | 1.4847 | 0.0382 | -0.0043 | 22.8672 | -0.1372 | 22.985 | 91.265 | 53.065 | 22.7759 | -0.006 | 429.2079 | 1.4743 | 116.0871 | 101.7413 | 1.6215 | UNDEF | UNDEF | 6 | 7 | 6 | 47.0882 | 41.5827
4.53 | 23.199 | 0.3355 | -0.099 | 3.8661 | 1.514 | 0.0383 | -0.0043 | 23.1802 | -0.1373 | 23.298 | 91.465 | 53.165 | 23.0887 | -0.0059 | 434.2844 | 1.4529 | 116.6078 | 102.2221 | 1.6134 | UNDEF | UNDEF | 6 | 7 | 6 | 47.1378 | 42.0375
4.54 | 22.708 | 0.3351 | -0.0989 | 3.8044 | 1.5421 | 0.0384 | -0.0044 | 22.6892 | -0.1373 | 22.8069 | 91.665 | 53.265 | 22.5975 | -0.0061 | 424.2474 | 1.483 | 115.6773 | 101.3629 | 1.6263 | UNDEF | UNDEF | 6 | 7 | 6 | 47.0389 | 41.326
4.55 | 21.978 | 0.3342 | -0.0988 | 3.9082 | 1.5719 | 0.0385 | -0.0045 | 21.9592 | -0.1373 | 22.0768 | 91.865 | 53.365 | 21.8674 | -0.0063 | 409.7696 | 1.5283 | 114.2787 | 100.0715 | 1.6453 | UNDEF | UNDEF | 6 | 7 | 6 | 46.8914 | 40.2546
4.56 | 20.764 | 0.3289 | -0.0984 | 3.9068 | 1.5812 | 0.0386 | -0.0047 | 20.7453 | -0.137 | 20.8624 | 92.065 | 53.465 | 20.6532 | -0.0066 | 386.2945 | 1.5925 | 111.8782 | 97.8549 | 1.674 | UNDEF | UNDEF | 6 | 7 | 6 | 46.639 | 38.4034
4.57 | 20.138 | 0.3225 | -0.0982 | 3.9068 | 1.5887 | 0.0387 | -0.0049 | 20.1193 | -0.1369 | 20.2362 | 92.265 | 53.565 | 20.0271 | -0.0068 | 373.8836 | 1.6104 | 110.5654 | 96.6427 | 1.6856 | UNDEF | UNDEF | 6 | 7 | 6 | 46.4982 | 37.3942
4.58 | 19.593 | 0.2234 | -0.098 | 3.9377 | 1.1277 | 0.0388 | -0.005 | 19.5744 | -0.1368 | 19.691 | 92.465 | 53.665 | 19.4819 | -0.007 | 363.0283 | 1.1466 | 109.3844 | 95.5522 | 1.5701 | UNDEF | UNDEF | 6 | 7 | 6 | 46.3706 | 34.995
4.59 | 19.207 | 0.2127 | -0.0981 | 3.8644 | 1.0997 | 0.0389 | -0.0051 | 19.1884 | -0.137 | 19.3051 | 92.665 | 53.765 | 19.0957 | -0.0072 | 355.1696 | 1.114 | 108.5163 | 94.7506 | 1.5654 | UNDEF | UNDEF | 6 | 7 | 6 | 46.2755 | 34.2533
4.6 | 18.778 | 0.2083 | -0.0979 | 3.8649 | 1.1044 | 0.039 | -0.0052 | 18.7594 | -0.1369 | 18.8759 | 92.865 | 53.865 | 18.6665 | -0.0073 | 346.5431 | 1.1158 | 107.5366 | 93.846 | 1.5723 | UNDEF | UNDEF | 6 | 7 | 6 | 46.1682 | 33.5641
4.61 | 17.537 | 0.2038 | -0.0976 | 3.9266 | 1.1054 | 0.0391 | -0.0056 | 17.5185 | -0.1367 | 17.6346 | 93.065 | 53.965 | 17.4254 | -0.0078 | 322.9017 | 1.1698 | 104.6572 | 91.1872 | 1.607 | UNDEF | UNDEF | 6 | 7 | 6 | 45.8577 | 31.7099
4.62 | 17.259 | 0.2038 | -0.0972 | 3.9994 | 1.126 | 0.0392 | -0.0056 | 17.2405 | -0.1364 | 17.3562 | 93.265 | 54.065 | 17.1473 | -0.008 | 317.1602 | 1.1886 | 103.9519 | 90.536 | 1.6173 | UNDEF | UNDEF | 6 | 7 | 6 | 45.7783 | 31.3142
4.63 | 16.687 | 0.2038 | -0.0968 | 4.0203 | 1.1376 | 0.0393 | -0.0058 | 16.6686 | -0.1361 | 16.7838 | 93.465 | 54.165 | 16.5751 | -0.0082 | 306.0121 | 1.2296 | 102.5112 | 89.2057 | 1.6384 | UNDEF | UNDEF | 6 | 7 | 6 | 45.6193 | 30.4919
4.64 | 16.776 | 0.2029 | -0.0966 | 3.9801 | 1.1391 | 0.0394 | -0.0058 | 16.7576 | -0.136 | 16.8726 | 93.665 | 54.265 | 16.664 | -0.0082 | 307.0853 | 1.2174 | 102.6898 | 89.3706 | 1.634 | UNDEF | UNDEF | 6 | 7 | 6 | 45.6349 | 30.6095
4.65 | 16.8406 | 0.2014 | -0.0954 | 4.0825 | 1.133 | 0.0395 | -0.0057 | 16.8225 | -0.1349 | 16.936 | 93.865 | 54.365 | 16.7287 | -0.0081 | 307.7101 | 1.204 | 102.8074 | 89.4792 | 1.6296 | UNDEF | UNDEF | 6 | 7 | 6 | 45.6439 | 30.6821
4.66 | 16.9053 | 0.2 | -0.0954 | 4.0948 | 1.1246 | 0.0396 | -0.0056 | 16.8872 | -0.135 | 17.0006 | 94.065 | 54.465 | 16.7931 | -0.008 | 308.3283 | 1.1907 | 102.9244 | 89.5873 | 1.6252 | UNDEF | UNDEF | 6 | 7 | 6 | 45.6528 | 30.7546
4.67 | 17.255 | 0.1976 | -0.0954 | 4.1044 | 1.1083 | 0.0397 | -0.0055 | 17.2369 | -0.1351 | 17.3504 | 94.265 | 54.565 | 17.1426 | -0.0079 | 314.1687 | 1.1526 | 103.7322 | 90.3331 | 1.6091 | UNDEF | UNDEF | 6 | 7 | 6 | 45.7362 | 31.2212
4.68 | 17.58 | 0.1968 | -0.0954 | 4.1154 | 1.0935 | 0.0398 | -0.0054 | 17.5619 | -0.1352 | 17.6754 | 94.465 | 54.665 | 17.4674 | -0.0077 | 319.5356 | 1.1264 | 104.4647 | 91.0095 | 1.5967 | UNDEF | UNDEF | 6 | 7 | 6 | 45.8113 | 31.6778
4.69 | 18.341 | 0.199 | -0.0954 | 4.1661 | 1.0946 | 0.0399 | -0.0052 | 18.3229 | -0.1353 | 18.4364 | 94.665 | 54.765 | 18.2282 | -0.0074 | 332.8443 | 1.0919 | 106.1813 | 92.5946 | 1.5752 | UNDEF | UNDEF | 6 | 7 | 6 | 45.9913 | 32.8143
4.7 | 18.774 | 0.2013 | -0.0954 | 4.1358 | 1.093 | 0.04 | -0.0051 | 18.7559 | -0.1354 | 18.8694 | 94.865 | 54.865 | 18.661 | -0.0073 | 340.1261 | 1.0787 | 107.1079 | 93.4502 | 1.5653 | UNDEF | UNDEF | 6 | 7 | 6 | 46.0863 | 33.48
4.71 | 19.157 | 0.2062 | -0.0956 | 4.2699 | 1.1049 | 0.0401 | -0.005 | 19.1388 | -0.1357 | 19.2526 | 95.065 | 54.965 | 19.0438 | -0.0071 | 346.471 | 1.0826 | 107.9043 | 94.1856 | 1.5618 | UNDEF | UNDEF | 6 | 7 | 6 | 46.1672 | 34.123
4.72 | 19.249 | 0.216 | -0.0962 | 4.2321 | 1.1424 | 0.0402 | -0.005 | 19.2307 | -0.1364 | 19.3452 | 95.265 | 55.065 | 19.1355 | -0.0071 | 347.5068 | 1.1286 | 108.0616 | 94.3308 | 1.5756 | UNDEF | UNDEF | 6 | 7 | 6 | 46.1803 | 34.4433
4.73 | 19.416 | 0.2366 | -0.096 | 4.3043 | 1.2341 | 0.0403 | -0.0049 | 19.3978 | -0.1363 | 19.512 | 95.465 | 55.165 | 19.3023 | -0.0071 | 349.9012 | 1.2259 | 108.3787 | 94.6236 | 1.603 | UNDEF | UNDEF | 6 | 7 | 6 | 46.2102 | 35.06
4.74 | 19.667 | 0.2337 | -0.0964 | 4.2981 | 1.2032 | 0.0404 | -0.0049 | 19.6487 | -0.1368 | 19.7634 | 95.665 | 55.265 | 19.553 | -0.007 | 353.8048 | 1.1953 | 108.8703 | 95.0775 | 1.5913 | UNDEF | UNDEF | 6 | 7 | 6 | 46.2586 | 35.3746
4.75 | 19.729 | 0.2382 | -0.0964 | 4.3182 | 1.2116 | 0.0405 | -0.0049 | 19.7107 | -0.1369 | 19.8254 | 95.865 | 55.365 | 19.6148 | -0.007 | 354.282 | 1.2144 | 108.9597 | 95.16 | 1.5966 | UNDEF | UNDEF | 6 | 7 | 6 | 46.2645 | 35.5488
4.76 | 19.729 | 0.2427 | -0.0964 | 4.2099 | 1.2214 | 0.0406 | -0.0049 | 19.7107 | -0.137 | 19.8254 | 96.065 | 55.465 | 19.6146 | -0.007 | 353.6396 | 1.2374 | 108.9185 | 95.122 | 1.6037 | UNDEF | UNDEF | 6 | 7 | 6 | 46.2566 | 35.633
4.77 | 19.922 | 0.2427 | -0.0964 | 4.3176 | 1.2055 | 0.0407 | -0.0048 | 19.9037 | -0.1371 | 20.0184 | 96.265 | 55.565 | 19.8074 | -0.0069 | 356.473 | 1.2253 | 109.2813 | 95.457 | 1.5982 | UNDEF | UNDEF | 6 | 7 | 6 | 46.2914 | 35.9161
4.78 | 20.038 | 0.2526 | -0.0964 | 4.2782 | 1.2406 | 0.0408 | -0.0048 | 20.0197 | -0.1372 | 20.1344 | 96.465 | 55.665 | 19.9232 | -0.0069 | 357.9129 | 1.268 | 109.4812 | 95.6416 | 1.6094 | UNDEF | UNDEF | 6 | 7 | 6 | 46.3089 | 36.2605
4.79 | 20.401 | 0.2576 | -0.0963 | 4.2538 | 1.2507 | 0.0409 | -0.0047 | 20.3827 | -0.1372 | 20.4973 | 96.665 | 55.765 | 20.286 | -0.0068 | 363.7773 | 1.2698 | 110.1852 | 96.2916 | 1.6059 | UNDEF | UNDEF | 6 | 7 | 6 | 46.3795 | 36.8742
4.8 | 20.517 | 0.2576 | -0.0962 | 4.2979 | 1.2356 | 0.041 | -0.0047 | 20.4987 | -0.1372 | 20.6132 | 96.865 | 55.865 | 20.4019 | -0.0067 | 365.1993 | 1.2627 | 110.3796 | 96.4711 | 1.6029 | UNDEF | UNDEF | 6 | 7 | 6 | 46.3964 | 37.0472
4.81 | 20.644 | 0.2575 | -0.0958 | 4.2513 | 1.221 | 0.0411 | -0.0046 | 20.6258 | -0.1369 | 20.7398 | 97.065 | 55.965 | 20.5287 | -0.0067 | 366.8139 | 1.2541 | 110.5948 | 96.6699 | 1.5994 | UNDEF | UNDEF | 6 | 7 | 6 | 46.4155 | 37.2326
4.82 | 21.093 | 0.2573 | -0.096 | 4.3545 | 1.2056 | 0.0412 | -0.0046 | 21.0748 | -0.1372 | 21.189 | 97.265 | 56.065 | 20.9775 | -0.0065 | 374.1639 | 1.2265 | 111.4469 | 97.4566 | 1.5865 | UNDEF | UNDEF | 6 | 7 | 6 | 46.5013 | 37.8802
4.83 | 22.167 | 0.2531 | -0.0959 | 4.3421 | 1.1705 | 0.0413 | -0.0043 | 22.1488 | -0.1372 | 22.2629 | 97.465 | 56.165 | 22.0513 | -0.0062 | 392.6166 | 1.1476 | 113.4669 | 99.3219 | 1.5509 | UNDEF | UNDEF | 6 | 7 | 6 | 46.7085 | 39.3438
4.84 | 22.167 | 0.2495 | -0.0959 | 4.3421 | 1.1375 | 0.0414 | -0.0043 | 22.1488 | -0.1373 | 22.2629 | 97.665 | 56.265 | 22.0511 | -0.0062 | 391.9154 | 1.1316 | 113.4263 | 99.2844 | 1.5463 | UNDEF | UNDEF | 6 | 7 | 6 | 46.7009 | 39.2845
4.85 | 22.264 | 0.2501 | -0.0958 | 4.5526 | 1.1199 | 0.0415 | -0.0043 | 22.2458 | -0.1373 | 22.3598 | 97.865 | 56.365 | 22.1479 | -0.0062 | 392.9378 | 1.1292 | 113.567 | 99.4143 | 1.5449 | UNDEF | UNDEF | 6 | 7 | 6 | 46.712 | 39.4382
4.86 | 22.719 | 0.2506 | -0.0958 | 4.4757 | 1.1042 | 0.0416 | -0.0042 | 22.7008 | -0.1374 | 22.8148 | 98.065 | 56.465 | 22.6027 | -0.0061 | 400.2963 | 1.1089 | 114.366 | 100.152 | 1.5339 | UNDEF | UNDEF | 6 | 7 | 6 | 46.7915 | 40.0993
4.87 | 22.719 | 0.2532 | -0.0958 | 4.4757 | 1.1018 | 0.0417 | -0.0042 | 22.7008 | -0.1375 | 22.8148 | 98.265 | 56.565 | 22.6025 | -0.0061 | 399.5851 | 1.1201 | 114.3256 | 100.1148 | 1.5379 | UNDEF | UNDEF | 6 | 7 | 6 | 46.7839 | 40.1522
4.88 | 23.0461 | 0.2586 | -0.0958 | 4.6373 | 1.1138 | 0.0418 | -0.0042 | 23.0279 | -0.1376 | 23.1419 | 98.465 | 56.665 | 22.9295 | -0.006 | 404.6494 | 1.1278 | 114.8785 | 100.6253 | 1.5373 | UNDEF | UNDEF | 6 | 7 | 6 | 46.8377 | 40.7218
4.89 | 23.3733 | 0.2624 | -0.0958 | 4.6498 | 1.1206 | 0.0419 | -0.0041 | 23.3551 | -0.1377 | 23.469 | 98.665 | 56.765 | 23.2564 | -0.0059 | 409.6959 | 1.1282 | 115.4231 | 101.1281 | 1.5344 | UNDEF | UNDEF | 6 | 7 | 6 | 46.8905 | 41.2611
4.9 | 24.033 | 0.2636 | -0.0958 | 4.7158 | 1.1217 | 0.042 | -0.004 | 24.0148 | -0.1378 | 24.1288 | 98.865 | 56.865 | 23.9159 | -0.0058 | 420.574 | 1.102 | 116.5379 | 102.1576 | 1.5196 | UNDEF | UNDEF | 6 | 7 | 6 | 47.0019 | 42.2218
4.91 | 25.173 | 0.304 | -0.0957 | 4.849 | 1.29 | 0.0421 | -0.0038 | 25.1548 | -0.1378 | 25.2687 | 99.065 | 56.965 | 25.0558 | -0.0055 | 439.8448 | 1.2133 | 118.4208 | 103.8962 | 1.544 | UNDEF | UNDEF | 6 | 7 | 6 | 47.1913 | 44.5773
4.92 | 25.173 | 0.3084 | -0.0956 | 4.849 | 1.3057 | 0.0422 | -0.0038 | 25.1548 | -0.1378 | 25.2686 | 99.265 | 57.065 | 25.0556 | -0.0055 | 439.0708 | 1.2309 | 118.3808 | 103.8592 | 1.5496 | UNDEF | UNDEF | 6 | 7 | 6 | 47.1839 | 44.6604
4.93 | 24.161 | 0.3093 | -0.0954 | 4.9579 | 1.3088 | 0.0423 | -0.0039 | 24.1429 | -0.1377 | 24.2564 | 99.465 | 57.165 | 24.0434 | -0.0057 | 420.5968 | 1.2865 | 116.6382 | 102.2502 | 1.5758 | UNDEF | UNDEF | 6 | 7 | 6 | 47.0021 | 43.2363
4.94 | 23.74 | 0.3098 | -0.0954 | 4.752 | 1.3097 | 0.0424 | -0.004 | 23.7219 | -0.1378 | 23.8354 | 99.665 | 57.265 | 23.6222 | -0.0058 | 412.507 | 1.3113 | 115.8689 | 101.5399 | 1.5874 | UNDEF | UNDEF | 6 | 7 | 6 | 46.9196 | 42.6457
4.95 | 23.643 | 0.3049 | -0.0954 | 4.8677 | 1.2953 | 0.0425 | -0.004 | 23.6249 | -0.1379 | 23.7384 | 99.865 | 57.365 | 23.525 | -0.0059 | 410.0935 | 1.2962 | 115.6592 | 101.3462 | 1.5845 | UNDEF | UNDEF | 6 | 7 | 6 | 46.8946 | 42.4311
4.96 | 23.253 | 0.3001 | -0.0954 | 4.8743 | 1.2849 | 0.0426 | -0.0041 | 23.2349 | -0.138 | 23.3484 | 100.065 | 57.465 | 23.1348 | -0.006 | 402.5897 | 1.2972 | 114.9293 | 100.6722 | 1.5891 | UNDEF | UNDEF | 6 | 7 | 6 | 46.8158 | 41.7954
4.97 | 23.067 | 0.2996 | -0.0954 | 5.0093 | 1.2992 | 0.0427 | -0.0041 | 23.0489 | -0.1381 | 23.1624 | 100.265 | 57.565 | 22.9486 | -0.006 | 398.6557 | 1.3057 | 114.5564 | 100.3279 | 1.5938 | UNDEF | UNDEF | 6 | 7 | 6 | 46.7739 | 41.5259
4.98 | 22.9705 | 0.2994 | -0.0952 | 5.0428 | 1.3217 | 0.0428 | -0.0041 | 22.9524 | -0.138 | 23.0657 | 100.465 | 57.665 | 22.852 | -0.006 | 396.2881 | 1.3103 | 114.3428 | 100.1307 | 1.5965 | UNDEF | UNDEF | 6 | 7 | 6 | 46.7484 | 41.3891
4.99 | 22.874 | 0.2994 | -0.0952 | 5.0296 | 1.3499 | 0.0429 | -0.0042 | 22.8559 | -0.1381 | 22.9692 | 100.665 | 57.765 | 22.7552 | -0.0061 | 393.9279 | 1.3157 | 114.1286 | 99.9329 | 1.5995 | UNDEF | UNDEF | 6 | 7 | 6 | 46.7228 | 41.2554
5 | 22.959 | 0.2995 | -0.0951 | 4.9247 | 1.3747 | 0.043 | -0.0041 | 22.9409 | -0.1381 | 23.0541 | 100.865 | 57.865 | 22.8401 | -0.006 | 394.713 | 1.3111 | 114.243 | 100.0386 | 1.5977 | UNDEF | UNDEF | 6 | 7 | 6 | 46.7313 | 41.3847
5.01 | 21.618 | 0.2995 | -0.095 | 5.1586 | 1.3981 | 0.0431 | -0.0044 | 21.6 | -0.1381 | 21.713 | 101.065 | 57.965 | 21.4989 | -0.0064 | 370.8944 | 1.3933 | 111.7064 | 97.6963 | 1.6346 | UNDEF | UNDEF | 6 | 7 | 6 | 46.4633 | 39.4523
5.02 | 20.973 | 0.3 | -0.0943 | 5.1155 | 1.4226 | 0.0432 | -0.0045 | 20.9551 | -0.1375 | 21.0673 | 101.265 | 58.065 | 20.8538 | -0.0066 | 359.146 | 1.4386 | 110.4102 | 96.4994 | 1.6539 | UNDEF | UNDEF | 6 | 7 | 6 | 46.3237 | 38.5259
5.03 | 20.215 | 0.301 | -0.0941 | 5.1208 | 1.4464 | 0.0433 | -0.0047 | 20.1971 | -0.1374 | 20.3091 | 101.465 | 58.165 | 20.0956 | -0.0068 | 345.4938 | 1.498 | 108.8435 | 95.0528 | 1.6779 | UNDEF | UNDEF | 6 | 7 | 6 | 46.1548 | 37.4382
5.04 | 19.86 | 0.3011 | -0.0939 | 5.1131 | 1.4634 | 0.0434 | -0.0047 | 19.8422 | -0.1373 | 19.9539 | 101.665 | 58.265 | 19.7405 | -0.007 | 338.8052 | 1.5252 | 108.0691 | 94.3377 | 1.6891 | UNDEF | UNDEF | 6 | 7 | 6 | 46.0691 | 36.9224
5.05 | 18.9865 | 0.3011 | -0.0937 | 5.2125 | 1.473 | 0.0435 | -0.0049 | 18.9687 | -0.1372 | 19.0802 | 101.865 | 58.365 | 18.8668 | -0.0073 | 323.2558 | 1.5959 | 106.1636 | 92.5783 | 1.7168 | UNDEF | UNDEF | 6 | 7 | 6 | 45.8623 | 35.6377
5.06 | 19.0273 | 0.3003 | -0.0937 | 5.2125 | 1.4801 | 0.0436 | -0.0049 | 19.0095 | -0.1373 | 19.121 | 102.065 | 58.465 | 18.9074 | -0.0073 | 323.3971 | 1.5883 | 106.2136 | 92.6244 | 1.715 | UNDEF | UNDEF | 6 | 7 | 6 | 45.8642 | 35.6916
5.07 | 19.0681 | 0.2995 | -0.0931 | 5.2448 | 1.4859 | 0.0437 | -0.0049 | 19.0504 | -0.1368 | 19.1612 | 102.265 | 58.565 | 18.9481 | -0.0072 | 323.5399 | 1.5807 | 106.2635 | 92.6704 | 1.7131 | UNDEF | UNDEF | 6 | 7 | 6 | 45.8662 | 35.7455
5.08 | 19.2688 | 0.2979 | -0.0932 | 5.2313 | 1.4843 | 0.0438 | -0.0048 | 19.2511 | -0.137 | 19.362 | 102.465 | 58.665 | 19.1487 | -0.0072 | 326.4067 | 1.5559 | 106.6591 | 93.0358 | 1.7053 | UNDEF | UNDEF | 6 | 7 | 6 | 45.9051 | 36.024
5.09 | 19.686 | 0.2957 | -0.0933 | 5.3283 | 1.4769 | 0.0439 | -0.0047 | 19.6683 | -0.1372 | 19.7793 | 102.665 | 58.765 | 19.5656 | -0.007 | 332.9465 | 1.5113 | 107.509 | 93.8205 | 1.69 | UNDEF | UNDEF | 6 | 7 | 6 | 45.9925 | 36.6107
5.1 | 19.957 | 0.2854 | -0.0935 | 5.3471 | 1.425 | 0.044 | -0.0047 | 19.9392 | -0.1375 | 20.0505 | 102.865 | 58.865 | 19.8364 | -0.0069 | 336.9807 | 1.4388 | 108.0375 | 94.3085 | 1.6694 | UNDEF | UNDEF | 6 | 7 | 6 | 46.0454 | 36.8537
5.11 | 21.236 | 0.2588 | -0.0935 | 5.3322 | 1.29 | 0.0441 | -0.0044 | 21.2182 | -0.1376 | 21.3295 | 103.065 | 58.965 | 21.1152 | -0.0065 | 358.0965 | 1.2257 | 110.5763 | 96.6528 | 1.5972 | UNDEF | UNDEF | 6 | 7 | 6 | 46.311 | 38.2719
5.12 | 20.903 | 0.2322 | -0.0935 | 5.3832 | 1.1515 | 0.0442 | -0.0045 | 20.8852 | -0.1377 | 20.9965 | 103.265 | 59.065 | 20.782 | -0.0066 | 351.849 | 1.1174 | 109.8818 | 96.0115 | 1.5689 | UNDEF | UNDEF | 6 | 7 | 6 | 46.2343 | 37.3206
5.13 | 21.247 | 0.2239 | -0.0935 | 5.3693 | 1.1045 | 0.0443 | -0.0044 | 21.2292 | -0.1378 | 21.3405 | 103.465 | 59.165 | 21.1258 | -0.0065 | 357.0652 | 1.0599 | 110.5205 | 96.6012 | 1.5466 | UNDEF | UNDEF | 6 | 7 | 6 | 46.2984 | 37.6577
5.14 | 20.505 | 0.2223 | -0.0935 | 5.3046 | 1.0906 | 0.0444 | -0.0046 | 20.4872 | -0.1379 | 20.5985 | 103.665 | 59.265 | 20.3836 | -0.0068 | 343.9393 | 1.0905 | 109.007 | 95.2037 | 1.5662 | UNDEF | UNDEF | 6 | 7 | 6 | 46.135 | 36.5776
5.15 | 20.3295 | 0.2218 | -0.0931 | 5.3601 | 1.0815 | 0.0445 | -0.0046 | 20.3118 | -0.1376 | 20.4226 | 103.865 | 59.365 | 20.2079 | -0.0068 | 340.4016 | 1.0977 | 108.6118 | 94.8388 | 1.5712 | UNDEF | UNDEF | 6 | 7 | 6 | 46.0897 | 36.3242
5.16 | 20.2917 | 0.2224 | -0.0933 | 5.3693 | 1.0807 | 0.0446 | -0.0046 | 20.274 | -0.1379 | 20.3851 | 104.065 | 59.465 | 20.17 | -0.0068 | 339.1903 | 1.1028 | 108.4963 | 94.7322 | 1.5737 | UNDEF | UNDEF | 6 | 7 | 6 | 46.0741 | 36.287
5.17 | 20.3134 | 0.223 | -0.0923 | 5.411 | 1.0829 | 0.0447 | -0.0045 | 20.2958 | -0.137 | 20.4057 | 104.265 | 59.565 | 20.1916 | -0.0068 | 338.984 | 1.1046 | 108.5022 | 94.7376 | 1.5745 | UNDEF | UNDEF | 6 | 7 | 6 | 46.0714 | 36.3344
5.18 | 20.335 | 0.2261 | -0.088 | 5.411 | 1.1033 | 0.0448 | -0.0043 | 20.3183 | -0.1328 | 20.423 | 104.465 | 59.665 | 20.2138 | -0.0066 | 338.7887 | 1.1184 | 108.508 | 94.743 | 1.579 | UNDEF | UNDEF | 6 | 7 | 6 | 46.0687 | 36.4273
5.19 | 20.3914 | 0.2359 | -0.089 | 5.4207 | 1.1599 | 0.0449 | -0.0044 | 20.3745 | -0.1339 | 20.4804 | 104.665 | 59.765 | 20.2698 | -0.0066 | 339.1588 | 1.164 | 108.5847 | 94.8138 | 1.5927 | UNDEF | UNDEF | 6 | 7 | 6 | 46.0735 | 36.6946
5.2 | 20.505 | 0.2458 | -0.0889 | 5.2952 | 1.2235 | 0.045 | -0.0043 | 20.4881 | -0.1339 | 20.5939 | 104.865 | 59.865 | 20.3832 | -0.0066 | 340.4867 | 1.2059 | 108.7771 | 94.9914 | 1.6041 | UNDEF | UNDEF | 6 | 7 | 6 | 46.0906 | 37.0399
5.21 | 20.942 | 0.2452 | -0.0888 | 5.411 | 1.2343 | 0.0451 | -0.0042 | 20.9251 | -0.1339 | 21.0308 | 105.065 | 59.965 | 20.8201 | -0.0064 | 347.2035 | 1.1777 | 109.614 | 95.7642 | 1.5908 | UNDEF | UNDEF | 6 | 7 | 6 | 46.1761 | 37.6619
5.22 | 20.613 | 0.2465 | -0.0888 | 5.399 | 1.2558 | 0.0452 | -0.0043 | 20.5961 | -0.134 | 20.7018 | 105.265 | 60.065 | 20.4909 | -0.0065 | 341.1447 | 1.2029 | 108.9189 | 95.1224 | 1.6027 | UNDEF | UNDEF | 6 | 7 | 6 | 46.0991 | 37.218
5.23 | 20.134 | 0.2575 | -0.0901 | 5.4166 | 1.329 | 0.0453 | -0.0045 | 20.1169 | -0.1354 | 20.2241 | 105.465 | 60.165 | 20.0114 | -0.0068 | 332.6091 | 1.287 | 107.9054 | 94.1865 | 1.633 | UNDEF | UNDEF | 6 | 7 | 6 | 45.9879 | 36.7237
5.24 | 19.872 | 0.2631 | -0.0901 | 5.427 | 1.3754 | 0.0454 | -0.0045 | 19.8549 | -0.1355 | 19.9621 | 105.665 | 60.265 | 19.7492 | -0.0069 | 327.7064 | 1.332 | 107.324 | 93.6497 | 1.6489 | UNDEF | UNDEF | 6 | 7 | 6 | 45.9225 | 36.4412
5.25 | 18.975 | 0.2822 | -0.0901 | 5.3875 | 1.4951 | 0.0455 | -0.0047 | 18.9579 | -0.1356 | 19.0651 | 105.865 | 60.365 | 18.852 | -0.0072 | 312.3006 | 1.4968 | 105.3696 | 91.845 | 1.7023 | UNDEF | UNDEF | 6 | 7 | 6 | 45.7094 | 35.4381
5.26 | 17.982 | 0.2965 | -0.09 | 5.456 | 1.5928 | 0.0456 | -0.005 | 17.9649 | -0.1356 | 18.072 | 106.065 | 60.465 | 17.8588 | -0.0076 | 295.3581 | 1.6603 | 103.1015 | 89.7507 | 1.7531 | UNDEF | UNDEF | 6 | 7 | 6 | 45.4606 | 34.1828
5.27 | 17.557 | 0.2975 | -0.0899 | 5.4921 | 1.6183 | 0.0457 | -0.0051 | 17.5399 | -0.1356 | 17.6469 | 106.265 | 60.565 | 17.4337 | -0.0078 | 287.8505 | 1.7064 | 102.0713 | 88.7995 | 1.7693 | UNDEF | UNDEF | 6 | 7 | 6 | 45.3451 | 33.5653
5.28 | 17.248 | 0.2959 | -0.0899 | 5.4494 | 1.6342 | 0.0458 | -0.0052 | 17.2309 | -0.1357 | 17.3379 | 106.465 | 60.665 | 17.1245 | -0.0079 | 282.2791 | 1.728 | 101.2968 | 88.0844 | 1.7786 | UNDEF | UNDEF | 6 | 7 | 6 | 45.2571 | 33.0836
5.29 | 17.054 | 0.2943 | -0.0899 | 5.5536 | 1.6444 | 0.0459 | -0.0053 | 17.0369 | -0.1358 | 17.1439 | 106.665 | 60.765 | 16.9303 | -0.008 | 278.6187 | 1.7384 | 100.7899 | 87.6163 | 1.784 | UNDEF | UNDEF | 6 | 7 | 6 | 45.1981 | 32.7742
5.3 | 17.0294 | 0.291 | -0.0901 | 5.4526 | 1.6416 | 0.046 | -0.0053 | 17.0122 | -0.1361 | 17.1194 | 106.865 | 60.865 | 16.9054 | -0.008 | 277.7521 | 1.7212 | 100.6924 | 87.5262 | 1.7812 | UNDEF | UNDEF | 6 | 7 | 6 | 45.1841 | 32.6949
5.31 | 17.0401 | 0.291 | -0.0903 | 5.5391 | 1.6547 | 0.0461 | -0.0053 | 17.0229 | -0.1364 | 17.1303 | 107.065 | 60.965 | 16.9158 | -0.0081 | 277.4681 | 1.7202 | 100.681 | 87.5157 | 1.7813 | UNDEF | UNDEF | 6 | 7 | 6 | 45.1794 | 32.7159
5.32 | 17.0507 | 0.2889 | -0.0904 | 5.482 | 1.6497 | 0.0462 | -0.0053 | 17.0336 | -0.1366 | 17.1411 | 107.265 | 61.065 | 16.9263 | -0.0081 | 277.1852 | 1.707 | 100.6696 | 87.5052 | 1.7788 | UNDEF | UNDEF | 6 | 7 | 6 | 45.1748 | 32.7079
5.33 | 17.476 | 0.2816 | -0.0905 | 5.482 | 1.613 | 0.0463 | -0.0052 | 17.4588 | -0.1368 | 17.5665 | 107.465 | 61.165 | 17.3513 | -0.0079 | 283.681 | 1.623 | 101.6544 | 88.4146 | 1.7551 | UNDEF | UNDEF | 6 | 7 | 6 | 45.2794 | 33.2442
5.34 | 17.364 | 0.2816 | -0.0905 | 5.4259 | 1.6201 | 0.0464 | -0.0052 | 17.3468 | -0.1369 | 17.4545 | 107.665 | 61.265 | 17.2391 | -0.0079 | 281.3865 | 1.6335 | 101.3504 | 88.1338 | 1.7595 | UNDEF | UNDEF | 6 | 7 | 6 | 45.2428 | 33.0817
5.35 | 17.889 | 0.2581 | -0.0904 | 5.4436 | 1.4894 | 0.0465 | -0.0051 | 17.8718 | -0.1369 | 17.9794 | 107.865 | 61.365 | 17.764 | -0.0077 | 289.4803 | 1.4529 | 102.5491 | 89.2407 | 1.711 | UNDEF | UNDEF | 6 | 7 | 6 | 45.3705 | 33.5098
5.36 | 17.889 | 0.2482 | -0.0904 | 5.4436 | 1.4463 | 0.0466 | -0.0051 | 17.8718 | -0.137 | 17.9794 | 108.065 | 61.465 | 17.7638 | -0.0077 | 289.0062 | 1.3974 | 102.512 | 89.2064 | 1.6978 | UNDEF | UNDEF | 6 | 7 | 6 | 45.3631 | 33.3573
5.37 | 18.055 | 0.2493 | -0.0901 | 5.4036 | 1.472 | 0.0467 | -0.005 | 18.0379 | -0.1368 | 18.1451 | 108.265 | 61.565 | 17.9296 | -0.0076 | 291.2306 | 1.3903 | 102.8581 | 89.526 | 1.694 | UNDEF | UNDEF | 6 | 7 | 6 | 45.3975 | 33.6234
5.38 | 18.055 | 0.2465 | -0.0896 | 5.4036 | 1.4885 | 0.0468 | -0.005 | 18.038 | -0.1364 | 18.1446 | 108.465 | 61.665 | 17.9295 | -0.0076 | 290.7567 | 1.3751 | 102.8211 | 89.4918 | 1.6906 | UNDEF | UNDEF | 6 | 7 | 6 | 45.3902 | 33.5838
5.39 | 17.259 | 0.2465 | -0.0884 | 5.4385 | 1.5291 | 0.0469 | -0.0051 | 17.2422 | -0.1353 | 17.3474 | 108.665 | 61.765 | 17.1335 | -0.0079 | 277.3987 | 1.439 | 100.9132 | 87.7301 | 1.7186 | UNDEF | UNDEF | 6 | 7 | 6 | 45.1782 | 32.4153
5.4 | 16.556 | 0.239 | -0.0874 | 5.5168 | 1.5268 | 0.047 | -0.0053 | 16.5394 | -0.1344 | 16.6434 | 108.865 | 61.865 | 16.4305 | -0.0082 | 265.5868 | 1.4545 | 99.1507 | 86.1028 | 1.7337 | UNDEF | UNDEF | 6 | 7 | 6 | 44.9807 | 31.2584
5.41 | 16.556 | 0.2377 | -0.0874 | 5.5168 | 1.575 | 0.0471 | -0.0053 | 16.5394 | -0.1345 | 16.6434 | 109.065 | 61.965 | 16.4303 | -0.0082 | 265.155 | 1.4466 | 99.1139 | 86.0687 | 1.7322 | UNDEF | UNDEF | 6 | 7 | 6 | 44.9733 | 31.2425
5.42 | 14.906 | 0.2377 | -0.0864 | 5.4805 | 1.6409 | 0.0472 | -0.0058 | 14.8896 | -0.1336 | 14.9924 | 109.265 | 62.065 | 14.7803 | -0.009 | 238.1426 | 1.6081 | 94.7209 | 82.0123 | 1.797 | UNDEF | UNDEF | 6 | 7 | 6 | 44.4801 | 28.7795
5.43 | 14.063 | 0.224 | -0.0865 | 5.5304 | 1.6142 | 0.0473 | -0.0062 | 14.0466 | -0.1338 | 14.1495 | 109.465 | 62.165 | 13.9371 | -0.0096 | 224.1953 | 1.6074 | 92.2685 | 79.7479 | 1.813 | UNDEF | UNDEF | 6 | 7 | 6 | 44.1995 | 27.3071
5.44 | 12.212 | 0.217 | -0.0866 | 5.5821 | 1.6433 | 0.0474 | -0.0071 | 12.1955 | -0.134 | 12.2986 | 109.665 | 62.265 | 12.0859 | -0.0111 | 194.104 | 1.7956 | 86.3759 | 74.3068 | 1.8895 | UNDEF | UNDEF | 6 | 7 | 6 | 43.5193 | 24.3828
5.45 | 11.335 | 0.217 | -0.0868 | 5.4934 | 1.7365 | 0.0475 | -0.0077 | 11.3185 | -0.1343 | 11.4218 | 109.865 | 62.365 | 11.2086 | -0.012 | 179.7265 | 1.9362 | 83.247 | 71.4177 | 1.936 | UNDEF | UNDEF | 6 | 7 | 6 | 43.1501 | 23.0263
5.46 | 11.335 | 0.2119 | -0.0868 | 5.4934 | 1.8066 | 0.0476 | -0.0077 | 11.3185 | -0.1344 | 11.4218 | 110.065 | 62.465 | 11.2084 | -0.012 | 179.4356 | 1.8908 | 83.2104 | 71.3839 | 1.9284 | UNDEF | UNDEF | 6 | 7 | 6 | 43.1422 | 22.9611
5.47 | 10.072 | 0.2119 | -0.0872 | 5.5786 | 1.9335 | 0.0477 | -0.0087 | 10.0554 | -0.1349 | 10.1592 | 110.265 | 62.565 | 9.9452 | -0.0136 | 158.9573 | 2.1308 | 78.272 | 66.8239 | 2.0019 | UNDEF | UNDEF | 5 | 6 | 6 | 42.5522 | 20.9798
5.48 | 10.01 | 0.2119 | -0.0874 | 5.5103 | 2.0906 | 0.0478 | -0.0087 | 9.9934 | -0.1352 | 10.0974 | 110.455 | 62.655 | 9.8829 | -0.0137 | 157.7358 | 2.1443 | 77.983 | 66.557 | 2.0062 | UNDEF | UNDEF | 5 | 6 | 6 | 42.5143 | 20.8848
5.49 | 10.01 | 0.2119 | -0.0875 | 5.5103 | 2.2528 | 0.0479 | -0.0087 | 9.9934 | -0.1354 | 10.0975 | 110.645 | 62.745 | 9.8827 | -0.0137 | 157.5062 | 2.1444 | 77.9502 | 66.5268 | 2.0066 | UNDEF | UNDEF | 5 | 6 | 6 | 42.5072 | 20.8881
5.5 | 9.3181 | 0.2132 | -0.0876 | 5.6084 | 2.4495 | 0.048 | -0.0094 | 9.3015 | -0.1356 | 9.4057 | 110.835 | 62.835 | 9.1906 | -0.0147 | 146.2661 | 2.3201 | 74.9455 | 63.7523 | 2.0534 | UNDEF | UNDEF | 5 | 6 | 6 | 42.1411 | 19.8018
5.51 | 8.8351 | 0.2134 | -0.0876 | 5.5771 | 2.6251 | 0.0481 | -0.0099 | 8.8185 | -0.1357 | 8.9227 | 111.025 | 62.925 | 8.7074 | -0.0156 | 138.378 | 2.4509 | 72.7043 | 61.6828 | 2.0871 | UNDEF | UNDEF | 5 | 6 | 6 | 41.8644 | 19.0272
5.52 | 7.2971 | 0.212 | -0.0876 | 5.5261 | 2.782 | 0.0482 | -0.012 | 7.2805 | -0.1358 | 7.3847 | 111.215 | 63.015 | 7.1692 | -0.0189 | 113.7705 | 2.9564 | 64.7357 | 54.3249 | 2.2041 | UNDEF | UNDEF | 5 | 6 | 6 | 40.8696 | 16.4823
5.53 | 6.532 | 0.2105 | -0.0876 | 5.5568 | 2.9629 | 0.0483 | -0.0134 | 6.5154 | -0.1359 | 6.6196 | 111.405 | 63.105 | 6.404 | -0.0212 | 101.481 | 3.287 | 60.1072 | 50.051 | 2.2713 | UNDEF | UNDEF | 5 | 6 | 6 | 40.2762 | 15.1798
5.54 | 5.8557 | 0.1931 | -0.0874 | 5.6716 | 2.8867 | 0.0484 | -0.0149 | 5.8391 | -0.1358 | 5.9431 | 111.595 | 63.195 | 5.7275 | -0.0237 | 90.6321 | 3.3708 | 55.5395 | 45.8333 | 2.3115 | UNDEF | UNDEF | 5 | 6 | 6 | 39.6802 | 13.8471
5.55 | 5.4191 | 0.1828 | -0.0874 | 5.5903 | 2.9139 | 0.0485 | -0.0161 | 5.4025 | -0.1359 | 5.5065 | 111.785 | 63.285 | 5.2907 | -0.0257 | 83.6012 | 3.4555 | 52.2918 | 42.8345 | 2.3426 | UNDEF | UNDEF | 5 | 6 | 6 | 39.249 | 12.9917
5.56 | 4.9322 | 0.1828 | -0.0873 | 5.5903 | 3.1298 | 0.0486 | -0.0177 | 4.9156 | -0.1359 | 5.0195 | 111.985 | 63.385 | 4.8036 | -0.0283 | 75.7849 | 3.8059 | UNDEF | UNDEF | 2.4023 | 241.0107 | 401.6846 | 4 | 6 | 0 | UNDEF | 12.1454
5.57 | 4.7339 | 0.1635 | -0.0872 | 5.5557 | 2.994 | 0.0487 | -0.0184 | 4.7173 | -0.1359 | 4.8211 | 112.175 | 63.475 | 4.6052 | -0.0295 | 72.5508 | 3.5508 | 46.6143 | 37.5921 | 2.3925 | UNDEF | UNDEF | 4 | 6 | 0 | UNDEF | 11.6054
5.58 | 4.6927 | 0.1538 | -0.087 | 5.623 | 3.0361 | 0.0488 | -0.0185 | 4.6762 | -0.1358 | 4.7797 | 112.375 | 63.575 | 4.5638 | -0.0298 | 71.7861 | 3.3696 | 46.2157 | 37.224 | 2.3788 | UNDEF | UNDEF | 5 | 6 | 6 | 38.4231 | 11.4336
5.59 | 4.6515 | 0.1384 | -0.0868 | 5.6542 | 2.9091 | 0.0489 | -0.0187 | 4.635 | -0.1357 | 4.7383 | 112.565 | 63.665 | 4.5225 | -0.03 | 71.0351 | 3.0614 | 45.8175 | 36.8563 | 2.3516 | UNDEF | UNDEF | 5 | 6 | 6 | 38.3655 | 11.1957
5.6 | 4.654 | 0.1211 | -0.087 | 5.6045 | 2.6978 | 0.049 | -0.0187 | 4.6375 | -0.136 | 4.741 | 112.755 | 63.755 | 4.5247 | -0.0301 | 70.9704 | 2.676 | 45.8075 | 36.8471 | 2.3098 | UNDEF | UNDEF | 5 | 6 | 6 | 38.3605 | 10.9974
5.61 | 4.6308 | 0.1036 | -0.087 | 5.7024 | 2.4404 | 0.0491 | -0.0188 | 4.6143 | -0.1361 | 4.7178 | 112.945 | 63.845 | 4.5013 | -0.0302 | 70.504 | 2.3011 | 45.5679 | 36.6259 | 2.2655 | UNDEF | UNDEF | 5 | 6 | 6 | 38.3244 | 10.7352
5.62 | 4.3835 | 0.0935 | -0.087 | 5.6044 | 2.3286 | 0.0492 | -0.0199 | 4.367 | -0.1362 | 4.4705 | 113.135 | 63.935 | 4.2538 | -0.032 | 66.5336 | 2.197 | 43.2585 | 34.4934 | 2.2698 | UNDEF | UNDEF | 5 | 6 | 6 | 38.0054 | 10.1803
5.63 | 4.3835 | 0.0833 | -0.087 | 5.6044 | 2.1811 | 0.0493 | -0.0199 | 4.367 | -0.1363 | 4.4705 | 113.325 | 64.025 | 4.2536 | -0.0321 | 66.4371 | 1.9592 | 43.2264 | 34.4638 | 2.2363 | UNDEF | UNDEF | 5 | 6 | 6 | 37.9974 | 10.036
5.64 | 3.6802 | 0.0837 | -0.087 | 5.7515 | 2.2964 | 0.0494 | -0.0236 | 3.6637 | -0.1364 | 3.7672 | 113.515 | 64.115 | 3.5501 | -0.0384 | 55.3716 | 2.3572 | 35.9379 | 27.7338 | 2.3489 | UNDEF | UNDEF | 5 | 6 | 6 | 36.98 | 8.8474
5.65 | 3.3208 | 0.0762 | -0.087 | 5.6861 | 2.1936 | 0.0495 | -0.0262 | 3.3043 | -0.1365 | 3.4078 | 113.705 | 64.205 | 3.1906 | -0.0428 | 49.6934 | 2.3881 | 31.6419 | 23.767 | 2.3874 | UNDEF | UNDEF | 5 | 6 | 6 | 36.3657 | 8.1224
5.66 | 3.0078 | 0.0687 | -0.087 | 5.7024 | 2.0782 | 0.0496 | -0.0289 | 2.9913 | -0.1366 | 3.0948 | 113.895 | 64.295 | 2.8774 | -0.0475 | 44.7527 | 2.3878 | 27.5022 | 19.9445 | 2.4214 | UNDEF | UNDEF | 5 | 6 | 6 | 35.7643 | 7.4714
5.67 | 2.687 | 0.0668 | -0.0867 | 5.7351 | 2.0471 | 0.0497 | -0.0323 | 2.6705 | -0.1364 | 2.7737 | 114.085 | 64.385 | 2.5564 | -0.0534 | 39.7054 | 2.6144 | 22.7905 | 15.5938 | 2.4864 | UNDEF | UNDEF | 4 | 6 | 0 | UNDEF | 6.8799
5.68 | 2.4165 | 0.0662 | -0.0865 | 5.8169 | 1.9829 | 0.0498 | -0.0358 | 2.4001 | -0.1363 | 2.503 | 114.285 | 64.485 | 2.2858 | -0.0596 | 35.4467 | 2.895 | UNDEF | UNDEF | 2.5526 | 115.1107 | 191.8512 | 4 | 6 | 0 | UNDEF | 6.3875
5.69 | 2.4273 | 0.0664 | -0.086 | 5.7677 | 1.8691 | 0.0499 | -0.0354 | 2.411 | -0.1359 | 2.5133 | 114.485 | 64.585 | 2.2965 | -0.0592 | 35.5573 | 2.8921 | UNDEF | UNDEF | 2.5513 | 115.6402 | 192.7337 | 4 | 6 | 0 | UNDEF | 6.4119
5.7 | 2.4381 | 0.0667 | -0.0858 | 5.8495 | 1.7154 | 0.05 | -0.0352 | 2.4218 | -0.1358 | 2.5239 | 114.685 | 64.685 | 2.3071 | -0.0589 | 35.6666 | 2.8893 | UNDEF | UNDEF | 2.5501 | 116.1697 | 193.6162 | 4 | 6 | 0 | UNDEF | 6.4364
5.71 | 2.4745 | 0.078 | -0.0858 | 5.8331 | 1.7885 | 0.0501 | -0.0347 | 2.4582 | -0.1359 | 2.5603 | 114.885 | 64.785 | 2.3433 | -0.058 | 36.1707 | 3.3266 | UNDEF | UNDEF | 2.5863 | 117.9807 | 196.6346 | 4 | 6 | 0 | UNDEF | 6.6501
5.72 | 2.4745 | 0.0931 | -0.0858 | 5.8331 | 1.8938 | 0.0502 | -0.0347 | 2.4582 | -0.136 | 2.5603 | 115.085 | 64.885 | 2.3431 | -0.058 | 36.1119 | 3.973 | UNDEF | UNDEF | 2.6394 | 117.9707 | 196.6179 | 4 | 6 | 0 | UNDEF | 6.8302
5.73 | 4.1207 | 0.1151 | -0.0858 | 6.0133 | 2.0878 | 0.0503 | -0.0208 | 4.1044 | -0.1361 | 4.2065 | 115.275 | 64.975 | 3.9891 | -0.0341 | 61.3948 | 2.8858 | 40.3249 | 31.7847 | 2.3774 | UNDEF | UNDEF | 5 | 6 | 6 | 37.559 | 10.0334
5.74 | 5.5698 | 0.1222 | -0.0858 | 5.9483 | 1.9899 | 0.0504 | -0.0154 | 5.5535 | -0.1362 | 5.6556 | 115.475 | 65.075 | 5.438 | -0.025 | 83.5655 | 2.2471 | 52.7934 | 43.2977 | 2.206 | UNDEF | UNDEF | 5 | 6 | 6 | 39.2465 | 12.5906
5.75 | 7.1928 | 0.127 | -0.0858 | 6.0465 | 1.8593 | 0.0505 | -0.0119 | 7.1765 | -0.1363 | 7.2786 | 115.675 | 65.175 | 7.0608 | -0.0193 | 108.3364 | 1.7992 | 63.3692 | 53.0631 | 2.0581 | UNDEF | UNDEF | 5 | 6 | 6 | 40.6164 | 15.3136
5.76 | 8.7076 | 0.1324 | -0.0853 | 5.9968 | 1.7585 | 0.0506 | -0.0098 | 8.6914 | -0.1359 | 8.7929 | 115.875 | 65.275 | 8.5755 | -0.0158 | 131.3752 | 1.5444 | 71.2643 | 60.3532 | 1.9522 | UNDEF | UNDEF | 6 | 6 | 6 | 41.603 | 17.7973
5.77 | 9.8244 | 0.1312 | -0.0848 | 6.013 | 1.598 | 0.0507 | -0.0086 | 9.8083 | -0.1355 | 9.9092 | 116.075 | 65.375 | 9.6922 | -0.014 | 148.2555 | 1.3536 | 76.2366 | 64.9445 | 1.8745 | UNDEF | UNDEF | 6 | 6 | 6 | 42.208 | 19.5076
5.78 | 10.562 | 0.1347 | -0.0838 | 5.9311 | 1.5184 | 0.0508 | -0.0079 | 10.5461 | -0.1346 | 10.6458 | 116.275 | 65.475 | 10.4298 | -0.0129 | 159.2944 | 1.2918 | 79.2056 | 67.6859 | 1.8383 | UNDEF | UNDEF | 6 | 6 | 6 | 42.5624 | 20.6971
5.79 | 10.787 | 0.151 | -0.0816 | 5.9639 | 1.5861 | 0.0509 | -0.0076 | 10.7715 | -0.1325 | 10.8686 | 116.475 | 65.575 | 10.655 | -0.0124 | 162.4859 | 1.4176 | 80.0454 | 68.4614 | 1.8619 | UNDEF | UNDEF | 6 | 6 | 6 | 42.6595 | 21.3203
5.8 | 10.837 | 0.1558 | -0.0772 | 6.0618 | 1.5615 | 0.051 | -0.0071 | 10.8223 | -0.1282 | 10.9142 | 116.675 | 65.675 | 10.7057 | -0.012 | 163.0096 | 1.4556 | 80.2025 | 68.6065 | 1.8694 | UNDEF | UNDEF | 6 | 6 | 6 | 42.6748 | 21.4782
5.81 | 11.409 | 0.1573 | -0.0419 | 6.0456 | 1.5312 | 0.0511 | -0.0037 | 11.401 | -0.093 | 11.4509 | 116.875 | 65.775 | 11.2842 | -0.0082 | 171.557 | 1.3944 | 82.3021 | 70.5452 | 1.8407 | UNDEF | UNDEF | 6 | 7 | 6 | 42.9212 | 22.3765
5.82 | 11.513 | 0.1589 | -0.0295 | 5.9809 | 1.5309 | 0.0512 | -0.0026 | 11.5074 | -0.0807 | 11.5425 | 117.075 | 65.875 | 11.3903 | -0.0071 | 172.9081 | 1.3948 | 82.6439 | 70.8608 | 1.8385 | UNDEF | UNDEF | 6 | 7 | 6 | 42.9583 | 22.5624
5.83 | 11.254 | 0.1653 | -0.0117 | 5.9965 | 1.6043 | 0.0513 | -0.001 | 11.2518 | -0.063 | 11.2657 | 117.275 | 65.975 | 11.1345 | -0.0057 | 168.7684 | 1.4848 | 81.6652 | 69.9571 | 1.8658 | UNDEF | UNDEF | 6 | 7 | 6 | 42.8389 | 22.2745
5.84 | 11.1 | 0.1668 | -0.0079 | 6.0131 | 1.6511 | 0.0514 | -0.0007 | 11.0985 | -0.0593 | 11.1079 | 117.475 | 66.075 | 10.981 | -0.0054 | 166.1904 | 1.5186 | 81.0589 | 69.3973 | 1.8775 | UNDEF | UNDEF | 6 | 6 | 6 | 42.7634 | 22.0646
5.85 | 10.93 | 0.1675 | -0.0081 | 6.0782 | 1.7078 | 0.0515 | -0.0007 | 10.9285 | -0.0596 | 10.9381 | 117.675 | 66.175 | 10.8108 | -0.0055 | 163.3667 | 1.549 | 80.384 | 68.7741 | 1.8889 | UNDEF | UNDEF | 6 | 6 | 6 | 42.6796 | 21.8178
5.86 | 10.048 | 0.1674 | 0.003 | 6.0618 | 1.774 | 0.0516 | 0.0003 | 10.0486 | -0.0486 | 10.045 | 117.875 | 66.275 | 9.9307 | -0.0049 | 149.8406 | 1.686 | 76.8583 | 65.5186 | 1.9413 | UNDEF | UNDEF | 6 | 6 | 6 | 42.2523 | 20.4529
5.87 | 9.4225 | 0.1674 | 0.0056 | 6.0456 | 1.8525 | 0.0517 | 0.0006 | 9.4236 | -0.0461 | 9.4169 | 118.075 | 66.375 | 9.3055 | -0.005 | 140.1957 | 1.7989 | 74.157 | 63.0242 | 1.9816 | UNDEF | UNDEF | 6 | 6 | 6 | 41.9202 | 19.4746
5.88 | 8.5105 | 0.1653 | 0.0048 | 6.0785 | 1.9282 | 0.0518 | 0.0006 | 8.5114 | -0.047 | 8.5057 | 118.275 | 66.475 | 8.3931 | -0.0056 | 126.26 | 1.969 | 69.8986 | 59.0921 | 2.0412 | UNDEF | UNDEF | 5 | 6 | 6 | 41.3916 | 17.9992
5.89 | 7.7686 | 0.165 | 0.0062 | 6.1272 | 2.0531 | 0.0519 | 0.0008 | 7.7698 | -0.0457 | 7.7624 | 118.465 | 66.565 | 7.6513 | -0.006 | 114.945 | 2.1566 | 66.083 | 55.569 | 2.0978 | UNDEF | UNDEF | 5 | 6 | 6 | 40.9105 | 16.8022
5.9 | 7.1541 | 0.1615 | 0.0076 | 6.1436 | 2.1518 | 0.052 | 0.0011 | 7.1556 | -0.0444 | 7.1465 | 118.655 | 66.655 | 7.0369 | -0.0063 | 105.5719 | 2.2948 | 62.6329 | 52.3832 | 2.1427 | UNDEF | UNDEF | 5 | 6 | 6 | 40.469 | 15.7553
5.91 | 6.7407 | 0.1615 | 0.0123 | 6.1111 | 2.3197 | 0.0521 | 0.0018 | 6.743 | -0.0398 | 6.7284 | 118.845 | 66.745 | 6.6242 | -0.006 | 99.2464 | 2.4377 | 60.1323 | 50.0743 | 2.1801 | UNDEF | UNDEF | 5 | 6 | 6 | 40.1445 | 15.0748
5.92 | 6.0065 | 0.1468 | 0.0156 | 6.1109 | 2.2822 | 0.0522 | 0.0026 | 6.0095 | -0.0366 | 5.9909 | 119.035 | 66.835 | 5.8904 | -0.0062 | 88.1339 | 2.4917 | 55.3165 | 45.6274 | 2.2222 | UNDEF | UNDEF | 5 | 6 | 6 | 39.5137 | 13.6706
5.93 | 5.6162 | 0.1359 | 0.0144 | 6.1115 | 2.2913 | 0.0523 | 0.0026 | 5.6189 | -0.0379 | 5.6018 | 119.225 | 66.925 | 5.4997 | -0.0069 | 82.1772 | 2.4712 | 52.4979 | 43.0249 | 2.2406 | UNDEF | UNDEF | 5 | 6 | 6 | 39.1378 | 12.8819
5.94 | 5.3573 | 0.1124 | 0.0144 | 6.1599 | 2.0556 | 0.0524 | 0.0027 | 5.36 | -0.038 | 5.3429 | 119.415 | 67.015 | 5.2406 | -0.0073 | 78.2006 | 2.1446 | 50.5089 | 41.1883 | 2.212 | UNDEF | UNDEF | 5 | 6 | 6 | 38.8691 | 12.1409
5.95 | 4.5728 | 0.106 | 0.0117 | 6.1442 | 2.1007 | 0.0525 | 0.0026 | 4.575 | -0.0408 | 4.5611 | 119.605 | 67.105 | 4.4554 | -0.0092 | 66.3948 | 2.3791 | 43.9084 | 35.0936 | 2.2943 | UNDEF | UNDEF | 5 | 6 | 6 | 37.9706 | 10.7331
5.96 | 4.3294 | 0.094 | 0.0105 | 6.095 | 2.0107 | 0.0526 | 0.0024 | 4.3314 | -0.0421 | 4.3189 | 119.795 | 67.195 | 4.2116 | -0.01 | 62.6772 | 2.2325 | 41.6083 | 32.9696 | 2.2934 | UNDEF | UNDEF | 5 | 6 | 6 | 37.65 | 10.1577
5.97 | 4.0395 | 0.0842 | 0.01 | 6.1774 | 1.9357 | 0.0527 | 0.0025 | 4.0414 | -0.0427 | 4.0295 | 119.995 | 67.295 | 3.9214 | -0.0109 | 58.2717 | 2.1477 | 38.6985 | 30.2828 | 2.3052 | UNDEF | UNDEF | 5 | 6 | 6 | 37.2409 | 9.5264
5.98 | 4.0395 | 0.0788 | 0.0101 | 6.1774 | 1.942 | 0.0528 | 0.0025 | 4.0414 | -0.0427 | 4.0294 | 120.195 | 67.395 | 3.9212 | -0.0109 | 58.1827 | 2.0085 | 38.6646 | 30.2515 | 2.2862 | UNDEF | UNDEF | 5 | 6 | 6 | 37.2323 | 9.4482
5.99 | 3.5526 | 0.0747 | 0.0102 | 6.0946 | 1.958 | 0.0529 | 0.0029 | 3.5545 | -0.0427 | 3.5424 | 120.395 | 67.495 | 3.4341 | -0.0124 | 50.88 | 2.1759 | 33.3012 | 25.2992 | 2.3529 | UNDEF | UNDEF | 5 | 6 | 6 | 36.4696 | 8.5558
6 | 3.3903 | 0.0692 | 0.0105 | 6.1115 | 1.9189 | 0.053 | 0.0031 | 3.3923 | -0.0425 | 3.3798 | 120.595 | 67.595 | 3.2717 | -0.013 | 48.4015 | 2.1152 | 31.3271 | 23.4764 | 2.3611 | UNDEF | UNDEF | 5 | 6 | 6 | 36.1826 | 8.1949
6.01 | 3.031 | 0.0616 | 0.0109 | 6.1442 | 1.8018 | 0.0531 | 0.0036 | 3.0331 | -0.0422 | 3.0201 | 120.795 | 67.695 | 2.9123 | -0.0145 | 43.0206 | 2.1142 | 26.645 | 19.153 | 2.3999 | UNDEF | UNDEF | 5 | 6 | 6 | 35.4988 | 7.4556
6.02 | 2.9614 | 0.0562 | 0.0113 | 6.1935 | 1.7099 | 0.0532 | 0.0038 | 2.9635 | -0.0419 | 2.9501 | 120.995 | 67.795 | 2.8426 | -0.0147 | 41.9287 | 1.9761 | 25.6474 | 18.2319 | 2.3897 | UNDEF | UNDEF | 5 | 6 | 6 | 35.3484 | 7.2509
6.03 | 2.9228 | 0.0562 | 0.0113 | 6.1442 | 1.7719 | 0.0533 | 0.0039 | 2.925 | -0.042 | 2.9115 | 121.195 | 67.895 | 2.8038 | -0.015 | 41.2957 | 2.0034 | 25.0696 | 17.6983 | 2.3986 | UNDEF | UNDEF | 5 | 6 | 6 | 35.2593 | 7.1854
6.04 | 2.9036 | 0.0536 | 0.0117 | 6.1608 | 1.7426 | 0.0534 | 0.004 | 2.9058 | -0.0417 | 2.8919 | 121.395 | 67.995 | 2.7844 | -0.015 | 40.9504 | 1.926 | 24.7622 | 17.4144 | 2.3906 | UNDEF | UNDEF | 5 | 6 | 6 | 35.21 | 7.1123
6.05 | 2.8958 | 0.0513 | 0.0115 | 6.1633 | 1.721 | 0.0535 | 0.004 | 2.898 | -0.042 | 2.8843 | 121.595 | 68.095 | 2.7764 | -0.0151 | 40.7723 | 1.8466 | 24.6171 | 17.2805 | 2.3807 | UNDEF | UNDEF | 5 | 6 | 6 | 35.1845 | 7.0613
6.06 | 2.888 | 0.0406 | 0.0116 | 6.1276 | 1.3926 | 0.0536 | 0.004 | 2.8902 | -0.042 | 2.8764 | 121.795 | 68.195 | 2.7684 | -0.0152 | 40.5955 | 1.4664 | 24.4718 | 17.1463 | 2.321 | UNDEF | UNDEF | 5 | 6 | 6 | 35.159 | 6.8579
6.07 | 2.8957 | 0.0387 | 0.0117 | 6.1129 | 1.3508 | 0.0537 | 0.004 | 2.8979 | -0.042 | 2.884 | 121.995 | 68.295 | 2.7759 | -0.0151 | 40.6462 | 1.3931 | 24.5488 | 17.2174 | 2.3073 | UNDEF | UNDEF | 5 | 6 | 6 | 35.1664 | 6.8352
6.08 | 2.8571 | 0.0387 | 0.0117 | 6.1774 | 1.3614 | 0.0538 | 0.0041 | 2.8593 | -0.0421 | 2.8454 | 122.195 | 68.395 | 2.7371 | -0.0154 | 40.0195 | 1.4129 | 23.9586 | 16.6724 | 2.3164 | UNDEF | UNDEF | 5 | 6 | 6 | 35.0751 | 6.7708
6.09 | 2.8339 | 0.0356 | 0.0116 | 6.0485 | 1.2608 | 0.0539 | 0.0041 | 2.8361 | -0.0423 | 2.8223 | 122.395 | 68.495 | 2.7137 | -0.0156 | 39.6191 | 1.313 | 23.5869 | 16.3293 | 2.3012 | UNDEF | UNDEF | 5 | 6 | 6 | 35.016 | 6.6716
6.1 | 2.8339 | 0.0355 | 0.0116 | 6.0485 | 1.2541 | 0.054 | 0.0041 | 2.8361 | -0.0424 | 2.8223 | 122.595 | 68.595 | 2.7135 | -0.0156 | 39.5584 | 1.3069 | 23.5536 | 16.2985 | 2.3006 | UNDEF | UNDEF | 5 | 6 | 6 | 35.007 | 6.6697
6.11 | 2.7605 | 0.0355 | 0.0116 | 6.0961 | 1.2387 | 0.0541 | 0.0042 | 2.7627 | -0.0425 | 2.7489 | 122.795 | 68.695 | 2.6399 | -0.0161 | 38.4295 | 1.3433 | 22.4315 | 15.2624 | 2.3178 | UNDEF | UNDEF | 5 | 6 | 6 | 34.8363 | 6.5459
6.12 | 2.7234 | 0.0364 | 0.0116 | 6.1129 | 1.2422 | 0.0542 | 0.0043 | 2.7257 | -0.0426 | 2.7118 | 122.995 | 68.795 | 2.6027 | -0.0163 | 37.8322 | 1.398 | 21.8376 | 14.714 | 2.3334 | UNDEF | UNDEF | 5 | 6 | 6 | 34.7438 | 6.5025
6.13 | 2.7104 | 0.0373 | 0.0117 | 6.1941 | 1.2452 | 0.0543 | 0.0043 | 2.7126 | -0.0426 | 2.6987 | 123.195 | 68.895 | 2.5895 | -0.0164 | 37.5855 | 1.4407 | 21.6055 | 14.4997 | 2.3434 | UNDEF | UNDEF | 5 | 6 | 6 | 34.7051 | 6.5001
6.14 | 2.741 | 0.0394 | 0.0119 | 6.2267 | 1.2533 | 0.0544 | 0.0044 | 2.7432 | -0.0425 | 2.7291 | 123.395 | 68.995 | 2.6199 | -0.0162 | 37.9716 | 1.5033 | 22.0376 | 14.8987 | 2.3507 | UNDEF | UNDEF | 5 | 6 | 6 | 34.7655 | 6.5948
6.15 | 2.7715 | 0.0415 | 0.0119 | 6.2267 | 1.2437 | 0.0545 | 0.0043 | 2.7738 | -0.0426 | 2.7596 | 123.595 | 69.095 | 2.6502 | -0.0161 | 38.356 | 1.5646 | 22.4646 | 15.2929 | 2.3576 | UNDEF | UNDEF | 5 | 6 | 6 | 34.8251 | 6.6887
6.16 | 2.9459 | 0.0442 | 0.0125 | 6.3234 | 1.2539 | 0.0546 | 0.0043 | 2.9483 | -0.0421 | 2.9334 | 123.795 | 69.195 | 2.8245 | -0.0149 | 40.8192 | 1.5658 | 24.9632 | 17.6001 | 2.3362 | UNDEF | UNDEF | 5 | 6 | 6 | 35.1914 | 7.0424
6.17 | 3.3594 | 0.047 | 0.0127 | 6.3081 | 1.1907 | 0.0547 | 0.0038 | 3.3618 | -0.042 | 3.3467 | 123.995 | 69.295 | 3.2378 | -0.013 | 46.7252 | 1.4512 | 30.3804 | 22.6021 | 2.2695 | UNDEF | UNDEF | 5 | 6 | 6 | 35.979 | 7.8011
6.18 | 3.7574 | 0.0538 | 0.0126 | 6.2921 | 1.1976 | 0.0548 | 0.0034 | 3.7598 | -0.0422 | 3.7448 | 124.195 | 69.395 | 3.6356 | -0.0116 | 52.39 | 1.4802 | 34.9933 | 26.8616 | 2.2356 | UNDEF | UNDEF | 5 | 6 | 6 | 36.637 | 8.6003
6.19 | 3.7574 | 0.0703 | 0.0127 | 6.2921 | 1.3624 | 0.0549 | 0.0034 | 3.7598 | -0.0422 | 3.7447 | 124.395 | 69.495 | 3.6354 | -0.0116 | 52.312 | 1.9343 | 34.9604 | 26.8312 | 2.3102 | UNDEF | UNDEF | 5 | 6 | 6 | 36.6285 | 8.8803
6.2 | 4.8008 | 0.0948 | 0.0128 | 6.2907 | 1.5855 | 0.055 | 0.0027 | 4.8032 | -0.0422 | 4.788 | 124.595 | 69.595 | 4.6786 | -0.009 | 67.2267 | 2.0269 | 45.0959 | 36.19 | 2.2425 | UNDEF | UNDEF | 5 | 6 | 6 | 38.0402 | 11.0206
6.21 | 5.3457 | 0.1 | 0.0131 | 6.3723 | 1.4052 | 0.0551 | 0.0024 | 5.3482 | -0.042 | 5.3326 | 124.795 | 69.695 | 5.2234 | -0.008 | 74.9464 | 1.9141 | 49.5241 | 40.2789 | 2.1911 | UNDEF | UNDEF | 5 | 6 | 6 | 38.6384 | 12.0093
6.22 | 5.3457 | 0.1018 | 0.0136 | 6.3723 | 1.2406 | 0.0552 | 0.0025 | 5.3483 | -0.0416 | 5.3321 | 124.995 | 69.795 | 5.2233 | -0.008 | 74.8375 | 1.9486 | 49.4914 | 40.2487 | 2.1968 | UNDEF | UNDEF | 5 | 6 | 6 | 38.6304 | 12.0382
6.23 | 8.2825 | 0.1139 | 0.0146 | 6.2755 | 1.2347 | 0.0553 | 0.0018 | 8.2853 | -0.0407 | 8.2679 | 125.195 | 69.895 | 8.1601 | -0.005 | 116.7476 | 1.3963 | 67.6269 | 56.9945 | 1.9573 | UNDEF | UNDEF | 6 | 6 | 6 | 40.9902 | 16.9608
6.24 | 9.8746 | 0.1226 | 0.0138 | 6.2612 | 1.2138 | 0.0554 | 0.0014 | 9.8772 | -0.0416 | 9.8608 | 125.395 | 69.995 | 9.7518 | -0.0043 | 139.3217 | 1.2575 | 74.8897 | 63.7008 | 1.8707 | UNDEF | UNDEF | 6 | 6 | 6 | 41.8885 | 19.5794
6.25 | 11.409 | 0.1226 | 0.0115 | 6.3264 | 1.1278 | 0.0555 | 0.001 | 11.4112 | -0.044 | 11.3975 | 125.595 | 70.095 | 11.2856 | -0.0039 | 161.0043 | 1.0866 | 80.8504 | 69.2047 | 1.7814 | UNDEF | UNDEF | 6 | 6 | 6 | 42.6069 | 21.9053
6.26 | 13.364 | 0.1407 | 0.0101 | 6.3264 | 1.2082 | 0.0556 | 0.0008 | 13.3659 | -0.0455 | 13.3539 | 125.795 | 70.195 | 13.2401 | -0.0034 | 188.6192 | 1.0626 | 87.3806 | 75.2345 | 1.7263 | UNDEF | UNDEF | 6 | 7 | 6 | 43.3756 | 25.167
6.27 | 17.48 | 0.1465 | 0.0046 | 6.169 | 1.2087 | 0.0557 | 0.0003 | 17.4809 | -0.0511 | 17.4754 | 125.995 | 70.295 | 17.3549 | -0.0029 | 246.8864 | 0.8439 | 98.4889 | 85.4916 | 1.5732 | UNDEF | UNDEF | 6 | 7 | 6 | 44.6419 | 31.2535
6.28 | 16.935 | 0.1532 | -0.0115 | 6.3941 | 1.234 | 0.0558 | -0.0007 | 16.9328 | -0.0673 | 16.9465 | 126.195 | 70.395 | 16.8066 | -0.004 | 238.7473 | 0.9113 | 97.1421 | 84.248 | 1.6075 | UNDEF | UNDEF | 6 | 7 | 6 | 44.4879 | 30.6265
6.29 | 16.251 | 0.153 | -0.0217 | 6.2612 | 1.2265 | 0.0559 | -0.0013 | 16.2469 | -0.0776 | 16.2727 | 126.395 | 70.495 | 16.1205 | -0.0048 | 228.6755 | 0.949 | 95.399 | 82.6385 | 1.6332 | UNDEF | UNDEF | 6 | 7 | 6 | 44.2883 | 29.6433
6.3 | 14.74 | 0.157 | -0.0297 | 6.2806 | 1.2823 | 0.056 | -0.002 | 14.7344 | -0.0857 | 14.7697 | 126.595 | 70.595 | 14.6078 | -0.0059 | 206.9235 | 1.0748 | 91.3173 | 78.8696 | 1.7024 | UNDEF | UNDEF | 6 | 7 | 6 | 43.8195 | 27.5291
6.31 | 13.774 | 0.1682 | -0.0315 | 6.2949 | 1.4207 | 0.0561 | -0.0023 | 13.768 | -0.0876 | 13.8055 | 126.795 | 70.695 | 13.6412 | -0.0064 | 192.9587 | 1.2333 | 88.4725 | 76.2427 | 1.7669 | UNDEF | UNDEF | 6 | 7 | 6 | 43.4874 | 26.3113
6.32 | 13.774 | 0.1763 | -0.0315 | 6.2949 | 1.5635 | 0.0562 | -0.0023 | 13.768 | -0.0877 | 13.8055 | 126.995 | 70.795 | 13.641 | -0.0064 | 192.6833 | 1.2925 | 88.4402 | 76.2129 | 1.7825 | UNDEF | UNDEF | 6 | 7 | 6 | 43.4806 | 26.4566
6.33 | 10.941 | 0.1789 | -0.038 | 6.3817 | 1.7 | 0.0563 | -0.0035 | 10.9338 | -0.0943 | 10.979 | 127.195 | 70.895 | 10.8066 | -0.0087 | 152.4307 | 1.6558 | 78.8534 | 67.3607 | 1.9305 | UNDEF | UNDEF | 6 | 6 | 6 | 42.3414 | 22.1804
6.3401 | 9.179 | 0.1801 | -0.044 | 6.4127 | 1.9125 | 0.0564 | -0.0048 | 9.1706 | -0.1004 | 9.223 | 127.395 | 70.994 | 9.0433 | -0.0111 | 127.3805 | 1.9913 | 71.5353 | 60.6034 | 2.0422 | UNDEF | UNDEF | 5 | 6 | 6 | 41.4423 | 19.4211
6.3501 | 6.1417 | 0.1738 | -0.0584 | 6.3492 | 2.0941 | 0.0565 | -0.0095 | 6.1306 | -0.1149 | 6.2001 | 127.585 | 71.084 | 6.003 | -0.0191 | 84.4495 | 2.8955 | 54.8335 | 45.1814 | 2.2826 | UNDEF | UNDEF | 5 | 6 | 6 | 39.2982 | 14.3426
6.3601 | 5.3109 | 0.1676 | -0.0637 | 6.3989 | 2.3222 | 0.0566 | -0.012 | 5.2988 | -0.1203 | 5.3746 | 127.775 | 71.174 | 5.171 | -0.0233 | 72.6531 | 3.2404 | 48.7739 | 39.5862 | 2.3628 | UNDEF | UNDEF | 5 | 6 | 6 | 38.4841 | 12.8473
6.3701 | 4.6462 | 0.151 | -0.0701 | 6.4162 | 2.4242 | 0.0567 | -0.0151 | 4.6329 | -0.1268 | 4.7163 | 127.965 | 71.264 | 4.5049 | -0.0281 | 63.2146 | 3.3517 | 43.1968 | 34.4365 | 2.415 | UNDEF | UNDEF | 4 | 6 | 0 | UNDEF | 11.5075
6.3801 | 4.055 | 0.1339 | -0.0712 | 6.3704 | 2.521 | 0.0568 | -0.0176 | 4.0415 | -0.128 | 4.1262 | 128.155 | 71.354 | 3.9133 | -0.0327 | 54.8438 | 3.4222 | UNDEF | UNDEF | 2.4644 | 196.3422 | 327.2371 | 4 | 6 | 0 | UNDEF | 10.2759
6.3901 | 3.599 | 0.1339 | -0.0717 | 6.3664 | 3.0477 | 0.0569 | -0.0199 | 3.5854 | -0.1286 | 3.6707 | 128.355 | 71.454 | 3.457 | -0.0372 | 48.381 | 3.8739 | UNDEF | UNDEF | 2.541 | 173.5322 | 289.2204 | 4 | 6 | 0 | UNDEF | 9.4595
6.4001 | 3.0619 | 0.1062 | -0.0718 | 6.4143 | 2.8762 | 0.057 | -0.0235 | 3.0483 | -0.1288 | 3.1337 | 128.545 | 71.544 | 2.9197 | -0.0441 | 40.81 | 3.6391 | UNDEF | UNDEF | 2.5746 | 146.6677 | 244.4462 | 4 | 6 | 0 | UNDEF | 8.1813
6.4101 | 2.432 | 0.0957 | -0.0719 | 6.4143 | 3.0593 | 0.0571 | -0.0295 | 2.4183 | -0.129 | 2.5039 | 128.745 | 71.644 | 2.2896 | -0.0563 | 31.958 | 4.1798 | UNDEF | UNDEF | 2.6931 | 115.1627 | 191.9379 | 4 | 6 | 0 | UNDEF | 6.9019
6.4201 | 2.146 | 0.0853 | -0.0718 | 6.3492 | 3.0533 | 0.0572 | -0.0334 | 2.1324 | -0.129 | 2.2178 | 128.945 | 71.744 | 2.0034 | -0.0644 | 27.9245 | 4.2596 | UNDEF | UNDEF | 2.7417 | 100.8527 | 168.0879 | 4 | 5 | 4 | UNDEF | 6.2495
6.4301 | 1.9103 | 0.077 | -0.0717 | 6.4282 | 3.0499 | 0.0573 | -0.0375 | 1.8967 | -0.129 | 1.982 | 129.145 | 71.844 | 1.7675 | -0.073 | 24.6024 | 4.3575 | UNDEF | UNDEF | 2.7891 | 89.0577 | 148.4296 | 3 | 5 | 0 | UNDEF | 5.7088
6.4401 | 1.8601 | 0.0685 | -0.0715 | 6.3531 | 2.968 | 0.0574 | -0.0384 | 1.8465 | -0.1289 | 1.9316 | 129.335 | 71.934 | 1.7172 | -0.0751 | 23.8716 | 3.9867 | UNDEF | UNDEF | 2.7734 | 86.5382 | 144.2304 | 4 | 5 | 4 | UNDEF | 5.5109
6.4501 | 1.8408 | 0.0576 | -0.0713 | 6.3856 | 2.7004 | 0.0575 | -0.0387 | 1.8273 | -0.1288 | 1.9121 | 129.525 | 72.024 | 1.6977 | -0.0759 | 23.5717 | 3.3927 | UNDEF | UNDEF | 2.7321 | 85.5637 | 142.6062 | 4 | 5 | 4 | UNDEF | 5.3333
6.4601 | 1.8408 | 0.048 | -0.0713 | 6.3856 | 2.4058 | 0.0576 | -0.0387 | 1.8273 | -0.1289 | 1.9121 | 129.715 | 72.114 | 1.6975 | -0.0759 | 23.5397 | 2.8264 | UNDEF | UNDEF | 2.6824 | 85.5542 | 142.5904 | 4 | 5 | 4 | UNDEF | 5.1951
6.4701 | 1.8214 | 0.0359 | -0.0703 | 6.5276 | 1.8947 | 0.0577 | -0.0386 | 1.808 | -0.128 | 1.8917 | 129.915 | 72.214 | 1.6781 | -0.0763 | 23.2383 | 2.1418 | UNDEF | UNDEF | 2.6136 | 84.5742 | 140.9571 | 4 | 5 | 4 | UNDEF | 4.9622
6.4801 | 1.8098 | 0.0279 | -0.0707 | 6.4009 | 1.5083 | 0.0578 | -0.0391 | 1.7964 | -0.1285 | 1.8805 | 130.115 | 72.314 | 1.6663 | -0.0771 | 23.0419 | 1.6729 | 3.7413 | -1.9956 | 2.5544 | UNDEF | UNDEF | 4 | 5 | 4 | UNDEF | 4.788
6.4901 | 1.806 | 0.0279 | -0.0703 | 6.3602 | 1.5304 | 0.0579 | -0.0389 | 1.7926 | -0.1282 | 1.8762 | 130.315 | 72.414 | 1.6623 | -0.0771 | 22.9553 | 1.6769 | 3.6214 | -2.1063 | 2.5564 | UNDEF | UNDEF | 4 | 5 | 4 | UNDEF | 4.7823
6.5001 | 1.8021 | 0.0255 | -0.0703 | 6.4488 | 1.4085 | 0.058 | -0.039 | 1.7887 | -0.1283 | 1.8724 | 130.515 | 72.514 | 1.6582 | -0.0774 | 22.8678 | 1.5397 | 3.5014 | -2.2172 | 2.537 | UNDEF | UNDEF | 4 | 5 | 4 | UNDEF | 4.7273
6.5101 | 1.7982 | 0.0245 | -0.0697 | 6.5007 | 1.3562 | 0.0581 | -0.0387 | 1.785 | -0.1278 | 1.8679 | 130.715 | 72.614 | 1.6543 | -0.0772 | 22.7821 | 1.4829 | 3.3812 | -2.3281 | 2.5293 | UNDEF | UNDEF | 5 | 5 | 5 | 31.737 | 4.6998
6.5201 | 1.7967 | 0.024 | -0.0697 | 6.4378 | 1.3294 | 0.0582 | -0.0388 | 1.7835 | -0.1279 | 1.8664 | 130.915 | 72.714 | 1.6526 | -0.0774 | 22.7272 | 1.4551 | 3.3149 | -2.3894 | 2.5257 | UNDEF | UNDEF | 5 | 5 | 5 | 31.7223 | 4.6876
6.5301 | 1.7964 | 0.0238 | -0.0696 | 6.4624 | 1.315 | 0.0583 | -0.0388 | 1.7832 | -0.1279 | 1.866 | 131.115 | 72.814 | 1.6521 | -0.0774 | 22.6886 | 1.441 | 3.2756 | -2.4257 | 2.524 | UNDEF | UNDEF | 5 | 5 | 5 | 31.7119 | 4.6829
6.5401 | 1.7973 | 0.0237 | -0.0696 | 6.4578 | 1.3061 | 0.0584 | -0.0387 | 1.7841 | -0.128 | 1.8669 | 131.315 | 72.914 | 1.6528 | -0.0774 | 22.6673 | 1.4332 | 3.2651 | -2.4353 | 2.5231 | UNDEF | UNDEF | 5 | 5 | 5 | 31.7062 | 4.6831
6.5501 | 1.7982 | 0.0237 | -0.0695 | 6.3127 | 1.3016 | 0.0585 | -0.0387 | 1.785 | -0.128 | 1.8677 | 131.515 | 73.014 | 1.6535 | -0.0774 | 22.646 | 1.4326 | 3.2547 | -2.445 | 2.5233 | UNDEF | UNDEF | 5 | 5 | 5 | 31.7004 | 4.686
6.5601 | 1.7982 | 0.0239 | -0.0694 | 6.3127 | 1.3041 | 0.0586 | -0.0386 | 1.785 | -0.128 | 1.8676 | 131.715 | 73.114 | 1.6533 | -0.0774 | 22.6127 | 1.443 | 3.2234 | -2.4738 | 2.5255 | UNDEF | UNDEF | 5 | 5 | 5 | 31.6913 | 4.6911
6.5701 | 1.8098 | 0.024 | -0.069 | 6.5355 | 1.3036 | 0.0587 | -0.0382 | 1.7967 | -0.1278 | 1.8789 | 131.915 | 73.214 | 1.6648 | -0.0767 | 22.7383 | 1.4433 | 3.4591 | -2.2562 | 2.5236 | UNDEF | UNDEF | 5 | 5 | 5 | 31.7249 | 4.7168
6.5801 | 1.8408 | 0.0256 | -0.0693 | 6.4728 | 1.375 | 0.0588 | -0.0376 | 1.8276 | -0.1281 | 1.9101 | 132.115 | 73.314 | 1.6955 | -0.0755 | 23.1269 | 1.5086 | 4.1326 | -1.6343 | 2.528 | UNDEF | UNDEF | 5 | 5 | 5 | 31.8284 | 4.8079
6.5901 | 1.8601 | 0.0256 | -0.069 | 6.5053 | 1.3601 | 0.0589 | -0.0371 | 1.847 | -0.128 | 1.9292 | 132.315 | 73.414 | 1.7147 | -0.0746 | 23.3561 | 1.4918 | 4.5343 | -1.2634 | 2.5217 | UNDEF | UNDEF | 5 | 5 | 5 | 31.8884 | 4.8437
6.6001 | 1.8639 | 0.0281 | -0.0689 | 6.4077 | 1.4761 | 0.059 | -0.037 | 1.8508 | -0.1279 | 1.9328 | 132.515 | 73.514 | 1.7183 | -0.0745 | 23.3736 | 1.6331 | 4.5879 | -1.2139 | 2.5434 | UNDEF | UNDEF | 4 | 5 | 4 | UNDEF | 4.9047
6.6101 | 1.891 | 0.0281 | -0.0688 | 6.4879 | 1.466 | 0.0591 | -0.0364 | 1.8779 | -0.1279 | 1.9598 | 132.715 | 73.614 | 1.7452 | -0.0733 | 23.7075 | 1.6121 | 5.1558 | -0.6895 | 2.5351 | UNDEF | UNDEF | 4 | 5 | 4 | UNDEF | 4.9561
6.6201 | 1.9296 | 0.0282 | -0.0684 | 6.5079 | 1.4544 | 0.0592 | -0.0355 | 1.9166 | -0.1276 | 1.998 | 132.915 | 73.714 | 1.7837 | -0.0716 | 24.1973 | 1.579 | 5.9633 | 0.0561 | 2.5227 | UNDEF | UNDEF | 5 | 5 | 5 | 32.1033 | 5.027
6.6301 | 1.9799 | 0.0279 | -0.0686 | 6.428 | 1.4318 | 0.0593 | -0.0347 | 1.9669 | -0.1279 | 2.0485 | 133.115 | 73.814 | 1.8337 | -0.0698 | 24.8428 | 1.5229 | 7.0002 | 1.0135 | 2.5045 | UNDEF | UNDEF | 5 | 5 | 5 | 32.2634 | 5.1131
6.6401 | 2.0224 | 0.0277 | -0.0686 | 6.4553 | 1.4131 | 0.0594 | -0.0339 | 2.0094 | -0.128 | 2.091 | 133.315 | 73.914 | 1.876 | -0.0683 | 25.3814 | 1.4759 | 7.8505 | 1.7987 | 2.4891 | UNDEF | UNDEF | 5 | 5 | 5 | 32.3936 | 5.1849
6.6501 | 2.061 | 0.0277 | -0.0686 | 6.4252 | 1.4097 | 0.0595 | -0.0333 | 2.048 | -0.1281 | 2.1296 | 133.515 | 74.014 | 1.9144 | -0.0669 | 25.866 | 1.4463 | 8.6042 | 2.4946 | 2.4774 | UNDEF | UNDEF | 5 | 5 | 5 | 32.5082 | 5.2547
6.6601 | 2.061 | 0.0271 | -0.0686 | 6.4252 | 1.379 | 0.0596 | -0.0333 | 2.048 | -0.1282 | 2.1296 | 133.715 | 74.114 | 1.9142 | -0.067 | 25.8284 | 1.4173 | 8.5734 | 2.4662 | 2.473 | UNDEF | UNDEF | 5 | 5 | 5 | 32.4994 | 5.2439
6.6701 | 2.034 | 0.0167 | -0.0685 | 6.4553 | 0.8598 | 0.0597 | -0.0337 | 2.021 | -0.1282 | 2.1025 | 133.915 | 74.214 | 1.8871 | -0.068 | 25.4273 | 0.8869 | 7.9954 | 1.9325 | 2.3721 | UNDEF | UNDEF | 5 | 5 | 5 | 32.4045 | 4.9408
6.6801 | 2.0224 | 0.0148 | -0.0684 | 6.4308 | 0.7621 | 0.0598 | -0.0338 | 2.0094 | -0.1282 | 2.0908 | 134.115 | 74.314 | 1.8753 | -0.0684 | 25.2346 | 0.7897 | 7.7274 | 1.685 | 2.3506 | UNDEF | UNDEF | 5 | 5 | 5 | 32.3583 | 4.8656
6.6901 | 1.9799 | 0.0166 | -0.0682 | 6.481 | 0.8644 | 0.0599 | -0.0345 | 1.9669 | -0.1281 | 2.0481 | 134.315 | 74.414 | 1.8326 | -0.0699 | 24.6274 | 0.9036 | 6.8154 | 0.8429 | 2.3882 | UNDEF | UNDEF | 5 | 5 | 5 | 32.2103 | 4.8443
6.7001 | 1.9258 | 0.0183 | -0.068 | 6.5135 | 0.9767 | 0.06 | -0.0353 | 1.9129 | -0.128 | 1.9938 | 134.515 | 74.514 | 1.7784 | -0.072 | 23.8661 | 1.0296 | 5.6352 | -0.2469 | 2.4283 | UNDEF | UNDEF | 5 | 5 | 5 | 32.0193 | 4.7991
6.7101 | 1.9026 | 0.0221 | -0.068 | 6.546 | 1.2094 | 0.0601 | -0.0358 | 1.8897 | -0.1281 | 1.9706 | 134.715 | 74.614 | 1.755 | -0.073 | 23.5205 | 1.2595 | 5.1017 | -0.7395 | 2.4793 | UNDEF | UNDEF | 5 | 5 | 5 | 31.9305 | 4.8552
6.7201 | 1.9026 | 0.0355 | -0.0669 | 6.546 | 1.9735 | 0.0602 | -0.0352 | 1.8899 | -0.1271 | 1.9695 | 134.915 | 74.714 | 1.755 | -0.0724 | 23.4892 | 2.0232 | UNDEF | UNDEF | 2.5952 | 88.3842 | 147.3071 | 4 | 5 | 4 | UNDEF | 5.1359
6.7301 | 1.5934 | 0.0355 | -0.0658 | 6.5312 | 1.9813 | 0.0603 | -0.0413 | 1.5809 | -0.1261 | 1.6592 | 135.115 | 74.814 | 1.4458 | -0.0872 | 19.3251 | 2.4559 | UNDEF | UNDEF | 2.7133 | 72.9142 | 121.5237 | 4 | 5 | 4 | UNDEF | 4.5705
6.7401 | 1.8446 | 0.0365 | -0.065 | 6.5135 | 2.0425 | 0.0604 | -0.0352 | 1.8323 | -0.1254 | 1.9096 | 135.305 | 74.904 | 1.697 | -0.0739 | 22.655 | 2.1509 | UNDEF | UNDEF | 2.6236 | 85.4647 | 142.4412 | 4 | 5 | 4 | UNDEF | 5.0508
6.7501 | 1.575 | 0.0376 | -0.0627 | 6.5135 | 2.0784 | 0.0605 | -0.0398 | 1.563 | -0.1232 | 1.6377 | 135.495 | 74.994 | 1.4275 | -0.0863 | 19.0354 | 2.6308 | UNDEF | UNDEF | 2.7364 | 71.9728 | 119.9546 | 4 | 5 | 4 | UNDEF | 4.5735
6.7601 | 1.4448 | 0.0373 | -0.0627 | 6.5135 | 2.0435 | 0.0606 | -0.0434 | 1.4329 | -0.1233 | 1.5076 | 135.685 | 75.084 | 1.2972 | -0.0951 | 17.2771 | 2.8759 | UNDEF | UNDEF | 2.7933 | 65.4576 | 109.096 | 4 | 5 | 4 | UNDEF | 4.3278
6.7701 | 1.4129 | 0.0381 | -0.0623 | 6.4516 | 2.0585 | 0.0607 | -0.0441 | 1.401 | -0.123 | 1.4752 | 135.875 | 75.174 | 1.2652 | -0.0972 | 16.8297 | 3.011 | UNDEF | UNDEF | 2.8144 | 63.8497 | 106.4161 | 4 | 5 | 4 | UNDEF | 4.2821
6.7801 | 1.6906 | 0.038 | -0.0619 | 6.4906 | 2.0261 | 0.0608 | -0.0366 | 1.6788 | -0.1227 | 1.7525 | 136.065 | 75.264 | 1.5428 | -0.0795 | 20.4979 | 2.4655 | UNDEF | UNDEF | 2.6938 | 77.726 | 129.5433 | 4 | 5 | 4 | UNDEF | 4.7996
6.7901 | 1.9683 | 0.038 | -0.0617 | 6.5522 | 2.0011 | 0.0609 | -0.0314 | 1.9566 | -0.1226 | 2.03 | 136.255 | 75.354 | 1.8203 | -0.0674 | 24.1569 | 2.0865 | UNDEF | UNDEF | 2.5933 | 91.6022 | 152.6704 | 4 | 5 | 4 | UNDEF | 5.3082
6.8001 | 1.9683 | 0.0376 | -0.0617 | 6.5522 | 1.9344 | 0.061 | -0.0314 | 1.9566 | -0.1227 | 2.03 | 136.455 | 75.454 | 1.8201 | -0.0674 | 24.1223 | 2.0633 | UNDEF | UNDEF | 2.5909 | 91.5922 | 152.6537 | 4 | 5 | 4 | UNDEF | 5.3019
6.8101 | 2.2813 | 0.0375 | -0.0615 | 6.4663 | 1.9104 | 0.0611 | -0.027 | 2.2696 | -0.1226 | 2.3428 | 136.655 | 75.554 | 2.133 | -0.0575 | 28.2309 | 1.7604 | 12.3481 | 5.9516 | 2.4951 | UNDEF | UNDEF | 5 | 5 | 5 | 33.0329 | 5.8653
6.8201 | 2.2233 | 0.0376 | -0.0615 | 6.5019 | 1.8715 | 0.0612 | -0.0277 | 2.2116 | -0.1227 | 2.2848 | 136.855 | 75.654 | 2.0748 | -0.0591 | 27.4243 | 1.8133 | 11.2493 | 4.9371 | 2.5128 | UNDEF | UNDEF | 5 | 5 | 5 | 32.8581 | 5.7647
6.8301 | 2.2504 | 0.0377 | -0.0615 | 6.4191 | 1.8253 | 0.0613 | -0.0273 | 2.2387 | -0.1228 | 2.3119 | 137.055 | 75.754 | 2.1017 | -0.0584 | 27.7433 | 1.7936 | 11.7219 | 5.3734 | 2.506 | UNDEF | UNDEF | 5 | 5 | 5 | 32.9279 | 5.8159
6.8401 | 2.2504 | 0.0387 | -0.0615 | 6.4841 | 1.825 | 0.0614 | -0.0273 | 2.2387 | -0.1229 | 2.3119 | 137.255 | 75.854 | 2.1015 | -0.0585 | 27.7041 | 1.8432 | 11.6918 | 5.3456 | 2.5135 | UNDEF | UNDEF | 5 | 5 | 5 | 32.9194 | 5.8368
6.8501 | 2.1711 | 0.0389 | -0.0614 | 6.5815 | 1.8013 | 0.0615 | -0.0283 | 2.1595 | -0.1229 | 2.2326 | 137.455 | 75.954 | 2.022 | -0.0608 | 26.6218 | 1.9248 | 10.1741 | 3.9442 | 2.5385 | UNDEF | UNDEF | 4 | 5 | 4 | UNDEF | 5.6997
6.8601 | 2.1582 | 0.0421 | -0.0613 | 6.481 | 1.9284 | 0.0616 | -0.0284 | 2.1465 | -0.1229 | 2.2195 | 137.655 | 76.054 | 2.0089 | -0.0612 | 26.4136 | 2.095 | UNDEF | UNDEF | 2.5632 | 101.0255 | 168.3758 | 4 | 5 | 4 | UNDEF | 5.7344
6.8701 | 2.1567 | 0.0421 | -0.0611 | 6.4548 | 1.8982 | 0.0617 | -0.0283 | 2.145 | -0.1228 | 2.2178 | 137.855 | 76.154 | 2.0072 | -0.0612 | 26.357 | 2.0967 | UNDEF | UNDEF | 2.5642 | 100.9401 | 168.2335 | 4 | 5 | 4 | UNDEF | 5.7331
6.8801 | 2.1571 | 0.0433 | -0.0611 | 6.546 | 1.9447 | 0.0618 | -0.0283 | 2.1455 | -0.1229 | 2.2182 | 138.055 | 76.254 | 2.0075 | -0.0612 | 26.326 | 2.1582 | UNDEF | UNDEF | 2.5722 | 100.9537 | 168.2561 | 4 | 5 | 4 | UNDEF | 5.7569
6.8901 | 2.1576 | 0.0433 | -0.0611 | 6.4979 | 1.9164 | 0.0619 | -0.0283 | 2.146 | -0.123 | 2.2187 | 138.255 | 76.354 | 2.0077 | -0.0612 | 26.2952 | 2.1549 | UNDEF | UNDEF | 2.5722 | 100.9672 | 168.2787 | 4 | 5 | 4 | UNDEF | 5.7581
6.9001 | 2.1576 | 0.0448 | -0.061 | 6.4979 | 1.9219 | 0.062 | -0.0283 | 2.146 | -0.123 | 2.2186 | 138.455 | 76.454 | 2.0075 | -0.0613 | 26.2582 | 2.2292 | UNDEF | UNDEF | 2.5816 | 100.9572 | 168.2621 | 4 | 5 | 4 | UNDEF | 5.785
6.9101 | 2.1885 | 0.0484 | -0.061 | 6.5666 | 1.9526 | 0.0621 | -0.0279 | 2.1769 | -0.1231 | 2.2495 | 138.655 | 76.554 | 2.0383 | -0.0604 | 26.6251 | 2.3722 | UNDEF | UNDEF | 2.5933 | 102.4922 | 170.8204 | 4 | 5 | 4 | UNDEF | 5.9021
6.9201 | 2.2504 | 0.0501 | -0.0609 | 6.4735 | 1.8298 | 0.0622 | -0.0271 | 2.2388 | -0.1231 | 2.3113 | 138.855 | 76.654 | 2.1 | -0.0586 | 27.3955 | 2.386 | UNDEF | UNDEF | 2.5851 | 105.5772 | 175.9621 | 4 | 5 | 4 | UNDEF | 6.0444
6.9301 | 2.4204 | 0.0519 | -0.0605 | 6.4777 | 1.7278 | 0.0623 | -0.025 | 2.4089 | -0.1228 | 2.4809 | 139.055 | 76.754 | 2.2699 | -0.0541 | 29.5731 | 2.2847 | UNDEF | UNDEF | 2.5474 | 114.0672 | 190.1121 | 4 | 5 | 4 | UNDEF | 6.3814
6.9401 | 2.4204 | 0.0518 | -0.0605 | 6.4777 | 1.4413 | 0.0624 | -0.025 | 2.4089 | -0.1229 | 2.4809 | 139.255 | 76.854 | 2.2697 | -0.0541 | 29.532 | 2.2828 | UNDEF | UNDEF | 2.5476 | 114.0572 | 190.0954 | 4 | 5 | 4 | UNDEF | 6.3822
6.9501 | 2.6097 | 0.062 | -0.0603 | 6.4876 | 1.4174 | 0.0625 | -0.0231 | 2.5982 | -0.1228 | 2.67 | 139.455 | 76.954 | 2.4588 | -0.0499 | 31.9515 | 2.5202 | UNDEF | UNDEF | 2.548 | 123.5122 | 205.8537 | 4 | 6 | 0 | UNDEF | 6.8826
6.9601 | 3.1739 | 0.0721 | -0.0601 | 6.516 | 1.4007 | 0.0626 | -0.0189 | 3.1625 | -0.1227 | 3.234 | 139.655 | 77.054 | 3.0228 | -0.0406 | 39.23 | 2.3858 | 25.6013 | 18.1893 | 2.4644 | UNDEF | UNDEF | 5 | 6 | 6 | 34.9887 | 8.0429
6.9701 | 4.1709 | 0.0923 | -0.0599 | 6.5705 | 1.5151 | 0.0627 | -0.0144 | 4.1595 | -0.1226 | 4.2308 | 139.855 | 77.154 | 4.0197 | -0.0305 | 52.0993 | 2.2959 | 36.9066 | 28.6283 | 2.3607 | UNDEF | UNDEF | 5 | 6 | 6 | 36.6276 | 10.08
6.9801 | 5.5775 | 0.1212 | -0.0597 | 6.5888 | 1.701 | 0.0628 | -0.0107 | 5.5662 | -0.1225 | 5.6372 | 140.055 | 77.254 | 5.4261 | -0.0226 | 70.2372 | 2.2336 | 48.9355 | 39.7354 | 2.2577 | UNDEF | UNDEF | 5 | 6 | 6 | 38.2983 | 12.8867
6.9901 | 5.5775 | 0.1406 | -0.0597 | 6.5888 | 1.7104 | 0.0629 | -0.0107 | 5.5662 | -0.1226 | 5.6372 | 140.255 | 77.354 | 5.4259 | -0.0226 | 70.1439 | 2.5905 | 48.906 | 39.7082 | 2.3033 | UNDEF | UNDEF | 5 | 6 | 6 | 38.291 | 13.1426
7.0001 | 9.8707 | 0.1503 | -0.0591 | 6.5847 | 1.6094 | 0.063 | -0.006 | 9.8595 | -0.1221 | 9.9298 | 140.455 | 77.454 | 9.719 | -0.0126 | 125.4812 | 1.5466 | 72.5624 | 61.5518 | 1.9665 | UNDEF | UNDEF | 6 | 6 | 6 | 41.3679 | 20.284
7.0101 | 12.259 | 0.1931 | -0.0595 | 6.5888 | 1.8404 | 0.0631 | -0.0049 | 12.2477 | -0.1226 | 12.3185 | 140.655 | 77.554 | 12.107 | -0.0101 | 156.1112 | 1.5946 | 81.5242 | 69.8269 | 1.9114 | UNDEF | UNDEF | 6 | 6 | 6 | 42.4612 | 24.6759
7.0201 | 12.259 | 0.2109 | -0.0595 | 6.5888 | 1.8133 | 0.0632 | -0.0049 | 12.2477 | -0.1227 | 12.3185 | 140.855 | 77.654 | 12.1068 | -0.0101 | 155.9076 | 1.7417 | 81.4948 | 69.7998 | 1.9405 | UNDEF | UNDEF | 6 | 6 | 6 | 42.4548 | 24.9456
7.0301 | 14.407 | 0.246 | -0.0599 | 6.5696 | 1.9298 | 0.0633 | -0.0042 | 14.3956 | -0.1232 | 14.4669 | 141.055 | 77.754 | 14.2546 | -0.0086 | 183.3291 | 1.7257 | 88.1648 | 75.9586 | 1.8918 | UNDEF | UNDEF | 6 | 7 | 6 | 43.244 | 28.7897
7.0401 | 15.629 | 0.2652 | -0.0597 | 6.6114 | 1.9229 | 0.0634 | -0.0038 | 15.6177 | -0.1231 | 15.6887 | 141.255 | 77.854 | 15.4764 | -0.008 | 198.7876 | 1.7134 | 91.5136 | 79.0508 | 1.8672 | UNDEF | UNDEF | 6 | 7 | 6 | 43.6313 | 30.9499
7.0501 | 16.459 | 0.2821 | -0.0607 | 6.5189 | 1.9096 | 0.0635 | -0.0037 | 16.4475 | -0.1242 | 16.5197 | 141.455 | 77.954 | 16.306 | -0.0076 | 209.1748 | 1.7301 | 93.6314 | 81.0063 | 1.8567 | UNDEF | UNDEF | 6 | 7 | 6 | 43.8726 | 32.4689
7.0601 | 17 | 0.3111 | -0.0615 | 6.6573 | 1.9684 | 0.0636 | -0.0036 | 16.9883 | -0.1251 | 17.0615 | 141.655 | 78.054 | 16.8467 | -0.0074 | 215.8334 | 1.847 | 94.9441 | 82.2184 | 1.8708 | UNDEF | UNDEF | 6 | 7 | 6 | 44.0202 | 33.7091
7.0701 | 17.379 | 0.3296 | -0.0617 | 6.6388 | 1.9826 | 0.0637 | -0.0036 | 17.3673 | -0.1254 | 17.4407 | 141.855 | 78.154 | 17.2254 | -0.0073 | 220.4036 | 1.9133 | 95.8298 | 83.0363 | 1.8775 | UNDEF | UNDEF | 6 | 7 | 6 | 44.1185 | 34.5459
7.0801 | 17.418 | 0.3352 | -0.0619 | 6.6622 | 1.9263 | 0.0638 | -0.0036 | 17.4062 | -0.1257 | 17.4799 | 142.055 | 78.254 | 17.2642 | -0.0073 | 220.6172 | 1.9414 | 95.8936 | 83.0952 | 1.8823 | UNDEF | UNDEF | 6 | 7 | 6 | 44.1231 | 34.6847
7.0901 | 17.7 | 0.3839 | -0.062 | 6.7404 | 2.0988 | 0.0639 | -0.0035 | 17.6882 | -0.1259 | 17.762 | 142.245 | 78.344 | 17.546 | -0.0072 | 223.9606 | 2.1879 | 96.5338 | 83.6863 | 1.9203 | UNDEF | UNDEF | 6 | 7 | 6 | 44.1934 | 35.7463
7.1001 | 17.738 | 0.3972 | -0.0621 | 6.6351 | 2.0507 | 0.064 | -0.0035 | 17.7262 | -0.1261 | 17.8001 | 142.435 | 78.434 | 17.5838 | -0.0072 | 224.1856 | 2.2587 | 96.5966 | 83.7443 | 1.9313 | UNDEF | UNDEF | 6 | 7 | 6 | 44.1981 | 35.9707
7.1101 | 18.353 | 0.4048 | -0.0621 | 6.7609 | 1.955 | 0.0641 | -0.0034 | 18.3412 | -0.1262 | 18.4151 | 142.635 | 78.534 | 18.1986 | -0.0069 | 231.7285 | 2.2245 | 97.9817 | 85.0233 | 1.9176 | UNDEF | UNDEF | 6 | 7 | 6 | 44.3523 | 37.0277
7.1201 | 19.018 | 0.4065 | -0.0621 | 6.793 | 1.8379 | 0.0642 | -0.0033 | 19.0062 | -0.1263 | 19.0801 | 142.835 | 78.634 | 18.8634 | -0.0067 | 239.8881 | 2.1548 | 99.4296 | 86.3602 | 1.8977 | UNDEF | UNDEF | 6 | 7 | 6 | 44.5127 | 38.0859
7.1301 | 20.486 | 0.4081 | -0.0621 | 6.6966 | 1.7267 | 0.0643 | -0.003 | 20.4742 | -0.1264 | 20.5481 | 143.035 | 78.734 | 20.3312 | -0.0062 | 258.226 | 2.0073 | 102.4859 | 89.1823 | 1.8541 | UNDEF | UNDEF | 6 | 7 | 6 | 44.8514 | 40.3749
7.1401 | 22.345 | 0.4093 | -0.0623 | 6.7288 | 1.6224 | 0.0644 | -0.0028 | 22.3332 | -0.1267 | 22.4073 | 143.235 | 78.834 | 22.1899 | -0.0057 | 281.4766 | 1.8447 | 106.0611 | 92.4836 | 1.8026 | UNDEF | UNDEF | 6 | 7 | 6 | 45.2431 | 43.2286
7.1501 | 23.84 | 0.4058 | -0.0623 | 6.8386 | 1.509 | 0.0645 | -0.0026 | 23.8282 | -0.1268 | 23.9023 | 143.435 | 78.934 | 23.6847 | -0.0054 | 300.0573 | 1.7135 | 108.7194 | 94.9382 | 1.7605 | UNDEF | UNDEF | 6 | 7 | 6 | 45.5302 | 45.4365
7.1601 | 28.404 | 0.4023 | -0.0625 | 6.791 | 1.4094 | 0.0646 | -0.0022 | 28.3921 | -0.1271 | 28.4665 | 143.635 | 79.034 | 28.2485 | -0.0045 | 357.4219 | 1.4242 | 115.9588 | 101.6228 | 1.6514 | UNDEF | UNDEF | 6 | 7 | 6 | 46.3018 | 52.1326
7.1701 | 33.053 | 0.3948 | -0.0626 | 6.8683 | 1.3111 | 0.0647 | -0.0019 | 33.0411 | -0.1273 | 33.1156 | 143.835 | 79.134 | 32.8973 | -0.0039 | 415.716 | 1.2 | 122.2196 | 107.4039 | 1.5532 | UNDEF | UNDEF | 6 | 7 | 6 | 46.9516 | 58.7089
7.1801 | 34.761 | 0.3794 | -0.0627 | 6.8159 | 1.2015 | 0.0648 | -0.0018 | 34.7491 | -0.1275 | 34.8237 | 144.035 | 79.234 | 34.605 | -0.0037 | 436.7449 | 1.0964 | 124.2814 | 109.3077 | 1.5087 | UNDEF | UNDEF | 6 | 7 | 6 | 47.1607 | 60.8533
7.1901 | 36.758 | 0.3619 | -0.0627 | 6.9371 | 1.0975 | 0.0649 | -0.0017 | 36.7461 | -0.1276 | 36.8207 | 144.235 | 79.334 | 36.6018 | -0.0035 | 461.3639 | 0.9887 | 126.5705 | 111.4214 | 1.4581 | UNDEF | UNDEF | 6 | 7 | 6 | 47.3911 | 63.3133
7.2001 | 38.111 | 0.3444 | -0.0635 | 6.842 | 1.0056 | 0.065 | -0.0017 | 38.0989 | -0.1285 | 38.1745 | 144.435 | 79.434 | 37.9545 | -0.0034 | 477.8117 | 0.9073 | 128.0416 | 112.7798 | 1.4186 | UNDEF | UNDEF | 6 | 7 | 6 | 47.5372 | 64.8293
7.2101 | 39.058 | 0.345 | -0.0637 | 6.9691 | 0.9854 | 0.0651 | -0.0016 | 39.0459 | -0.1288 | 39.1217 | 144.635 | 79.534 | 38.9013 | -0.0033 | 489.1148 | 0.8868 | 129.0314 | 113.6937 | 1.4047 | UNDEF | UNDEF | 6 | 7 | 6 | 47.6343 | 66.1504
7.2201 | 39.177 | 0.3455 | -0.0662 | 6.9369 | 0.9714 | 0.0652 | -0.0017 | 39.1644 | -0.1314 | 39.2432 | 144.835 | 79.634 | 39.0196 | -0.0034 | 489.9865 | 0.8855 | 129.1289 | 113.7837 | 1.4037 | UNDEF | UNDEF | 6 | 7 | 6 | 47.6418 | 66.3328
7.2301 | 38.053 | 0.3488 | -0.0686 | 6.9561 | 0.9779 | 0.0653 | -0.0018 | 38.04 | -0.1339 | 38.1216 | 145.035 | 79.734 | 37.8949 | -0.0035 | 475.2668 | 0.9204 | 127.8924 | 112.642 | 1.425 | UNDEF | UNDEF | 6 | 7 | 6 | 47.5151 | 64.8619
7.2401 | 37.458 | 0.3562 | -0.0799 | 7.0454 | 1.0099 | 0.0654 | -0.0021 | 37.4428 | -0.1453 | 37.5379 | 145.235 | 79.834 | 37.2976 | -0.0039 | 467.1893 | 0.9549 | 127.2099 | 112.0117 | 1.4425 | UNDEF | UNDEF | 6 | 7 | 6 | 47.4439 | 64.2004
7.2501 | 37.18 | 0.3718 | -0.087 | 7.0135 | 1.0777 | 0.0655 | -0.0023 | 37.1635 | -0.1525 | 37.267 | 145.435 | 79.934 | 37.018 | -0.0041 | 463.1075 | 1.0045 | 126.8722 | 111.6999 | 1.4629 | UNDEF | UNDEF | 6 | 7 | 6 | 47.4074 | 64.1386
7.2601 | 37.021 | 0.4097 | -0.0915 | 6.9242 | 1.2221 | 0.0656 | -0.0025 | 37.0036 | -0.1571 | 37.1125 | 145.635 | 80.034 | 36.858 | -0.0043 | 460.5291 | 1.1115 | 126.6658 | 111.5094 | 1.5011 | UNDEF | UNDEF | 6 | 7 | 6 | 47.3841 | 64.6523
7.2701 | 32.222 | 0.4119 | -0.0939 | 6.988 | 1.2711 | 0.0657 | -0.0029 | 32.2042 | -0.1596 | 32.3159 | 145.835 | 80.134 | 32.0583 | -0.005 | 400.0589 | 1.2849 | 120.8765 | 106.1637 | 1.5872 | UNDEF | UNDEF | 6 | 7 | 6 | 46.7887 | 57.8785
7.2801 | 31.178 | 0.4142 | -0.0941 | 7.1096 | 1.327 | 0.0658 | -0.003 | 31.1601 | -0.1599 | 31.2721 | 146.035 | 80.234 | 31.0141 | -0.0052 | 386.5453 | 1.3354 | 119.4814 | 104.8755 | 1.6093 | UNDEF | UNDEF | 6 | 7 | 6 | 46.6414 | 56.4185
7.2901 | 29.621 | 0.4191 | -0.0942 | 7.1222 | 1.3928 | 0.0659 | -0.0032 | 29.6031 | -0.1601 | 29.7152 | 146.235 | 80.334 | 29.4569 | -0.0054 | 366.68 | 1.4226 | 117.3273 | 102.8864 | 1.6449 | UNDEF | UNDEF | 6 | 7 | 6 | 46.4137 | 54.2458
7.3001 | 27.863 | 0.4258 | -0.0942 | 7.0526 | 1.4616 | 0.066 | -0.0034 | 27.8451 | -0.1602 | 27.9572 | 146.435 | 80.434 | 27.6987 | -0.0058 | 344.3652 | 1.5374 | 114.7601 | 100.516 | 1.688 | UNDEF | UNDEF | 6 | 7 | 6 | 46.1403 | 51.7823
7.3101 | 24.86 | 0.4271 | -0.0942 | 7.072 | 1.5099 | 0.0661 | -0.0038 | 24.8421 | -0.1603 | 24.9542 | 146.635 | 80.534 | 24.6955 | -0.0065 | 306.6465 | 1.7293 | 109.9998 | 96.1205 | 1.7585 | UNDEF | UNDEF | 6 | 7 | 6 | 45.6282 | 47.3475
7.3201 | 23.9926 | 0.4374 | -0.0941 | 7.1178 | 1.5904 | 0.0662 | -0.0039 | 23.9747 | -0.1603 | 24.0867 | 146.835 | 80.634 | 23.8279 | -0.0067 | 295.5067 | 1.8355 | 108.4979 | 94.7336 | 1.789 | UNDEF | UNDEF | 6 | 7 | 6 | 45.463 | 46.1903
7.3301 | 23.6035 | 0.4381 | -0.0939 | 7.1129 | 1.6401 | 0.0663 | -0.004 | 23.5857 | -0.1602 | 23.6975 | 147.035 | 80.734 | 23.4386 | -0.0068 | 290.3193 | 1.8691 | 107.7912 | 94.0811 | 1.7998 | UNDEF | UNDEF | 6 | 7 | 6 | 45.3835 | 45.617
7.3401 | 23.5033 | 0.4372 | -0.0938 | 7.1251 | 1.6693 | 0.0664 | -0.004 | 23.4854 | -0.1602 | 23.5971 | 147.235 | 80.834 | 23.3382 | -0.0069 | 288.7176 | 1.8731 | 107.5863 | 93.8919 | 1.8019 | UNDEF | UNDEF | 6 | 7 | 6 | 45.3587 | 45.4576
7.3501 | 24.5836 | 0.4362 | -0.0937 | 7.0179 | 1.7021 | 0.0665 | -0.0038 | 24.5658 | -0.1602 | 24.6774 | 147.435 | 80.934 | 24.4184 | -0.0066 | 301.7074 | 1.7865 | 109.4229 | 95.5878 | 1.7742 | UNDEF | UNDEF | 6 | 7 | 6 | 45.5558 | 47.0803
7.3601 | 25.664 | 0.4307 | -0.0935 | 7.211 | 1.71 | 0.0666 | -0.0036 | 25.6462 | -0.1601 | 25.7575 | 147.635 | 81.034 | 25.4986 | -0.0063 | 314.6654 | 1.6892 | 111.1793 | 97.2096 | 1.7438 | UNDEF | UNDEF | 6 | 7 | 6 | 45.743 | 48.6269
7.3701 | 26.402 | 0.4252 | -0.0933 | 7.1717 | 1.7173 | 0.0667 | -0.0035 | 26.3843 | -0.16 | 26.4953 | 147.835 | 81.134 | 26.2364 | -0.0061 | 323.3716 | 1.6208 | 112.3275 | 98.2698 | 1.7223 | UNDEF | UNDEF | 6 | 7 | 6 | 45.8638 | 49.6511
7.3801 | 26.986 | 0.4257 | -0.0931 | 7.1763 | 1.7327 | 0.0668 | -0.0035 | 26.9683 | -0.1599 | 27.0791 | 148.035 | 81.234 | 26.8203 | -0.006 | 330.1607 | 1.5871 | 113.2072 | 99.0821 | 1.7097 | UNDEF | UNDEF | 6 | 7 | 6 | 45.9554 | 50.528
7.3901 | 26.777 | 0.421 | -0.0929 | 7.0964 | 1.7354 | 0.0669 | -0.0035 | 26.7593 | -0.1598 | 26.8699 | 148.235 | 81.334 | 26.6111 | -0.006 | 327.1831 | 1.582 | 112.8565 | 98.7583 | 1.7107 | UNDEF | UNDEF | 6 | 7 | 6 | 45.9155 | 50.1546
7.4001 | 25.409 | 0.4163 | -0.0927 | 7.1635 | 1.7377 | 0.067 | -0.0036 | 25.3914 | -0.1597 | 25.5017 | 148.435 | 81.434 | 25.2429 | -0.0063 | 309.9805 | 1.6492 | 110.6526 | 96.7232 | 1.7388 | UNDEF | UNDEF | 6 | 7 | 6 | 45.6763 | 48.0599
7.4101 | 23.91 | 0.4158 | -0.0927 | 7.2503 | 1.7605 | 0.0671 | -0.0039 | 23.8924 | -0.1598 | 24.0027 | 148.635 | 81.534 | 23.7437 | -0.0067 | 291.2129 | 1.751 | 108.1015 | 94.3676 | 1.7756 | UNDEF | UNDEF | 6 | 7 | 6 | 45.3973 | 45.8138
7.4201 | 23.91 | 0.4152 | -0.0927 | 7.2503 | 1.7947 | 0.0672 | -0.0039 | 23.8924 | -0.1599 | 24.0027 | 148.835 | 81.634 | 23.7435 | -0.0067 | 290.8537 | 1.7488 | 108.0735 | 94.3418 | 1.7755 | UNDEF | UNDEF | 6 | 7 | 6 | 45.3917 | 45.8112
7.4301 | 22.306 | 0.4149 | -0.0931 | 7.2661 | 1.8464 | 0.0673 | -0.0042 | 22.2883 | -0.1604 | 22.3991 | 149.035 | 81.734 | 22.1393 | -0.0072 | 270.8698 | 1.8739 | 105.1642 | 91.6554 | 1.8177 | UNDEF | UNDEF | 6 | 7 | 6 | 45.0705 | 43.3873
7.4401 | 22.306 | 0.4145 | -0.0931 | 7.2661 | 1.9241 | 0.0674 | -0.0042 | 22.2883 | -0.1605 | 22.3991 | 149.235 | 81.834 | 22.1391 | -0.0073 | 270.5364 | 1.8724 | 105.1363 | 91.6296 | 1.8178 | UNDEF | UNDEF | 6 | 7 | 6 | 45.0649 | 43.3875
7.4501 | 19.991 | 0.4047 | -0.0935 | 7.2941 | 1.9818 | 0.0675 | -0.0047 | 19.9732 | -0.161 | 20.0845 | 149.435 | 81.934 | 19.8238 | -0.0081 | 241.9483 | 2.0413 | 100.5618 | 87.4057 | 1.8763 | UNDEF | UNDEF | 6 | 7 | 6 | 44.5537 | 39.721
7.4601 | 19.69 | 0.4047 | -0.0936 | 7.1285 | 2.1014 | 0.0676 | -0.0048 | 19.6722 | -0.1612 | 19.7836 | 149.625 | 82.024 | 19.5226 | -0.0083 | 238.0108 | 2.0728 | 99.9072 | 86.8012 | 1.8859 | UNDEF | UNDEF | 6 | 7 | 6 | 44.4778 | 39.2605
7.4701 | 19.068 | 0.3791 | -0.0936 | 7.1114 | 2.0829 | 0.0677 | -0.0049 | 19.0502 | -0.1613 | 19.1616 | 149.815 | 82.114 | 18.9004 | -0.0085 | 230.1728 | 2.0058 | 98.5503 | 85.5483 | 1.8828 | UNDEF | UNDEF | 6 | 7 | 6 | 44.3225 | 37.977
7.4801 | 18.341 | 0.3743 | -0.0936 | 7.0488 | 2.1792 | 0.0678 | -0.0051 | 18.3232 | -0.1614 | 18.4346 | 150.005 | 82.204 | 18.1732 | -0.0089 | 221.0746 | 2.0594 | 96.9123 | 84.0358 | 1.9024 | UNDEF | UNDEF | 6 | 7 | 6 | 44.1343 | 36.7942
7.4901 | 17 | 0.3694 | -0.0935 | 7.1516 | 2.2962 | 0.0679 | -0.0055 | 16.9822 | -0.1614 | 17.0935 | 150.195 | 82.294 | 16.832 | -0.0096 | 204.5354 | 2.1947 | 93.7369 | 81.1037 | 1.9447 | UNDEF | UNDEF | 6 | 7 | 6 | 43.7684 | 34.6471
7.5001 | 14.384 | 0.3693 | -0.0935 | 7.1717 | 2.4413 | 0.068 | -0.0065 | 14.3662 | -0.1615 | 14.4775 | 150.385 | 82.384 | 14.2158 | -0.0114 | 172.5559 | 2.5975 | 86.7785 | 74.6785 | 2.0475 | UNDEF | UNDEF | 5 | 7 | 0 | UNDEF | 30.4967
7.5101 | 12.363 | 0.3691 | -0.0939 | 7.0713 | 2.6263 | 0.0681 | -0.0076 | 12.3452 | -0.162 | 12.4569 | 150.575 | 82.474 | 12.1946 | -0.0133 | 147.8597 | 3.0268 | UNDEF | UNDEF | 2.141 | UNDEF | UNDEF | 5 | 6 | 6 | 42.1954 | 27.2081
7.5201 | 11.668 | 0.3689 | -0.0939 | 7.0981 | 2.8116 | 0.0682 | -0.0081 | 11.6502 | -0.1621 | 11.7619 | 150.765 | 82.564 | 11.4994 | -0.0141 | 139.2785 | 3.2084 | UNDEF | UNDEF | 2.1768 | UNDEF | UNDEF | 5 | 6 | 6 | 41.8973 | 26.0588
7.5301 | 11.668 | 0.3688 | -0.0939 | 7.0981 | 3.0365 | 0.0683 | -0.0081 | 11.6502 | -0.1622 | 11.7619 | 150.965 | 82.664 | 11.4992 | -0.0141 | 139.1076 | 3.207 | UNDEF | UNDEF | 2.177 | UNDEF | UNDEF | 5 | 6 | 6 | 41.8912 | 26.0607
7.5401 | 10.566 | 0.3681 | -0.0939 | 7.1606 | 3.2827 | 0.0684 | -0.0089 | 10.5482 | -0.1623 | 10.6599 | 151.165 | 82.764 | 10.397 | -0.0156 | 125.6221 | 3.54 | UNDEF | UNDEF | 2.238 | UNDEF | UNDEF | 8 | 6 | 0 | UNDEF | 24.2091
7.5501 | 9.7935 | 0.3659 | -0.0937 | 7.1568 | 3.5389 | 0.0685 | -0.0096 | 9.7757 | -0.1622 | 9.8872 | 151.365 | 82.864 | 9.6243 | -0.0169 | 116.146 | 3.8016 | UNDEF | UNDEF | 2.2834 | UNDEF | UNDEF | 8 | 6 | 0 | UNDEF | 22.8784
7.5601 | 9.7935 | 0.3432 | -0.0937 | 7.1568 | 3.5852 | 0.0686 | -0.0096 | 9.7757 | -0.1623 | 9.8872 | 151.565 | 82.964 | 9.6241 | -0.0169 | 116.0036 | 3.5657 | UNDEF | UNDEF | 2.2619 | UNDEF | UNDEF | 8 | 6 | 0 | UNDEF | 22.6677
7.5701 | 8.383 | 0.3432 | -0.0937 | 7.1587 | 3.8076 | 0.0687 | -0.0112 | 8.3652 | -0.1624 | 8.4767 | 151.765 | 83.064 | 8.2134 | -0.0198 | 98.8808 | 4.1782 | UNDEF | UNDEF | 2.3589 | UNDEF | UNDEF | 9 | 6 | 0 | UNDEF | 20.2433
7.5801 | 7.8729 | 0.2971 | -0.0936 | 7.223 | 3.4505 | 0.0688 | -0.0119 | 7.8551 | -0.1624 | 7.9665 | 151.965 | 83.164 | 7.7031 | -0.0211 | 92.626 | 3.8563 | UNDEF | UNDEF | 2.3499 | UNDEF | UNDEF | 5 | 6 | 6 | 39.7963 | 18.9354
7.5901 | 6.9803 | 0.2815 | -0.0935 | 7.2745 | 3.391 | 0.0689 | -0.0134 | 6.9625 | -0.1624 | 7.0738 | 152.165 | 83.264 | 6.8104 | -0.0239 | 81.7924 | 4.1333 | UNDEF | UNDEF | 2.4077 | UNDEF | UNDEF | 4 | 6 | 0 | UNDEF | 17.2313
7.6001 | 6.945 | 0.2762 | -0.0936 | 7.346 | 3.4474 | 0.069 | -0.0135 | 6.9272 | -0.1626 | 7.0386 | 152.365 | 83.364 | 6.7749 | -0.024 | 81.2687 | 4.077 | UNDEF | UNDEF | 2.405 | 339.633 | 566.055 | 4 | 6 | 0 | UNDEF | 17.1229
7.6101 | 6.9875 | 0.2662 | -0.0936 | 7.346 | 3.3454 | 0.0691 | -0.0134 | 6.9697 | -0.1627 | 7.081 | 152.565 | 83.464 | 6.8171 | -0.0239 | 81.6774 | 3.9052 | UNDEF | UNDEF | 2.3894 | 341.7447 | 569.5745 | 4 | 6 | 0 | UNDEF | 17.1057
7.6201 | 7.0299 | 0.2411 | -0.0935 | 7.3021 | 3.0585 | 0.0692 | -0.0133 | 7.0121 | -0.1627 | 7.1234 | 152.765 | 83.564 | 6.8594 | -0.0237 | 82.0851 | 3.5148 | 56.7466 | 46.948 | 2.3534 | UNDEF | UNDEF | 5 | 6 | 6 | 39.1515 | 16.9344
7.6301 | 7.1155 | 0.2197 | -0.0935 | 7.3441 | 2.8277 | 0.0693 | -0.0131 | 7.0977 | -0.1628 | 7.209 | 152.955 | 83.654 | 6.9448 | -0.0234 | 83.0178 | 3.1632 | 57.2243 | 47.3891 | 2.316 | UNDEF | UNDEF | 5 | 6 | 6 | 39.2122 | 16.8597
7.6401 | 7.1155 | 0.1699 | -0.0935 | 7.3441 | 2.1988 | 0.0694 | -0.0131 | 7.0977 | -0.1629 | 7.209 | 153.145 | 83.744 | 6.9446 | -0.0235 | 82.9263 | 2.4459 | 57.1998 | 47.3664 | 2.2346 | UNDEF | UNDEF | 5 | 6 | 6 | 39.2063 | 16.2798
7.6501 | 7.6642 | 0.1458 | -0.0935 | 7.3535 | 1.8876 | 0.0695 | -0.0122 | 7.6464 | -0.163 | 7.7577 | 153.345 | 83.844 | 7.4931 | -0.0218 | 89.3694 | 1.9457 | 60.2549 | 50.1874 | 2.1411 | UNDEF | UNDEF | 5 | 6 | 6 | 39.6063 | 16.8678
7.6601 | 7.9115 | 0.1456 | -0.0935 | 7.3116 | 1.8695 | 0.0696 | -0.0118 | 7.8937 | -0.1631 | 8.005 | 153.545 | 83.944 | 7.7402 | -0.0211 | 92.2065 | 1.8806 | 61.5454 | 51.379 | 2.121 | UNDEF | UNDEF | 5 | 6 | 6 | 39.7722 | 17.2712
7.6701 | 9.8591 | 0.1501 | -0.0933 | 7.3319 | 1.9144 | 0.0697 | -0.0095 | 9.8414 | -0.163 | 9.9524 | 153.745 | 84.044 | 9.6876 | -0.0168 | 115.2685 | 1.5495 | 70.6501 | 59.786 | 1.993 | UNDEF | UNDEF | 6 | 6 | 6 | 40.9374 | 20.4658
7.6801 | 8.8157 | 0.1547 | -0.0935 | 7.3737 | 1.9679 | 0.0698 | -0.0106 | 8.798 | -0.1633 | 8.9093 | 153.945 | 84.144 | 8.644 | -0.0189 | 102.7291 | 1.7891 | 65.9817 | 55.4754 | 2.0725 | UNDEF | UNDEF | 5 | 6 | 6 | 40.3407 | 18.876
7.6901 | 8.3153 | 0.16 | -0.0943 | 7.3629 | 2.0639 | 0.0699 | -0.0113 | 8.2974 | -0.1642 | 8.4097 | 154.135 | 84.234 | 8.1433 | -0.0202 | 96.6743 | 1.9644 | 63.5324 | 53.2138 | 2.1199 | UNDEF | UNDEF | 5 | 6 | 6 | 40.0222 | 18.145
7.7001 | 7.8149 | 0.158 | -0.0954 | 7.3846 | 2.0813 | 0.07 | -0.0122 | 7.7968 | -0.1654 | 7.9103 | 154.325 | 84.324 | 7.6425 | -0.0216 | 90.632 | 2.0673 | 60.9326 | 50.8132 | 2.1554 | UNDEF | UNDEF | 5 | 6 | 6 | 39.6811 | 17.3004
7.7101 | 7.8574 | 0.156 | -0.0958 | 7.5224 | 2.0998 | 0.0701 | -0.0122 | 7.8392 | -0.1659 | 7.9532 | 154.515 | 84.414 | 7.6847 | -0.0216 | 91.0357 | 2.0303 | 61.1333 | 50.9985 | 2.1485 | UNDEF | UNDEF | 5 | 6 | 6 | 39.7048 | 17.3453
7.7201 | 7.7879 | 0.1497 | -0.096 | 7.5497 | 2.0701 | 0.0702 | -0.0123 | 7.7697 | -0.1662 | 7.8839 | 154.705 | 84.504 | 7.615 | -0.0218 | 90.1136 | 1.9656 | 60.7403 | 50.6356 | 2.1416 | UNDEF | UNDEF | 5 | 6 | 6 | 39.6507 | 17.1439
7.7301 | 7.6565 | 0.1358 | -0.096 | 7.5996 | 1.9358 | 0.0703 | -0.0125 | 7.6383 | -0.1663 | 7.7525 | 154.905 | 84.604 | 7.4834 | -0.0222 | 88.4516 | 1.8146 | 60.0072 | 49.9587 | 2.123 | UNDEF | UNDEF | 5 | 6 | 6 | 39.5517 | 16.7281
7.7401 | 7.2198 | 0.1283 | -0.096 | 7.5471 | 1.9142 | 0.0704 | -0.0133 | 7.2016 | -0.1664 | 7.3158 | 155.105 | 84.704 | 7.0465 | -0.0236 | 83.1892 | 1.8205 | 57.5435 | 47.6838 | 2.1432 | UNDEF | UNDEF | 5 | 6 | 6 | 39.2236 | 15.9035
7.7501 | 5.6239 | 0.125 | -0.096 | 7.5483 | 1.8479 | 0.0705 | -0.0171 | 5.6057 | -0.1665 | 5.7199 | 155.305 | 84.804 | 5.4504 | -0.0305 | 64.2701 | 2.2938 | 47.1513 | 38.0879 | 2.2935 | UNDEF | UNDEF | 5 | 6 | 6 | 37.8154 | 13.1957
7.7601 | 5.0423 | 0.1218 | -0.096 | 7.5569 | 1.7054 | 0.0706 | -0.019 | 5.0241 | -0.1666 | 5.1383 | 155.505 | 84.904 | 4.8686 | -0.0342 | 57.3419 | 2.5009 | 42.5948 | 33.8806 | 2.3553 | UNDEF | UNDEF | 5 | 6 | 6 | 37.1787 | 12.1567
7.7701 | 5.0256 | 0.1325 | -0.096 | 7.5569 | 1.5534 | 0.0707 | -0.0191 | 5.0073 | -0.1667 | 5.1216 | 155.705 | 85.004 | 4.8516 | -0.0344 | 57.0755 | 2.731 | 42.4302 | 33.7286 | 2.3832 | UNDEF | UNDEF | 5 | 6 | 6 | 37.1525 | 12.2687
7.7801 | 5.0654 |  | -0.096 | 7.6182 |  |  |  | 5.0471
7.7901 | 5.1051 |  | -0.096 | 7.6182 |  |  |  | 5.0869
7.8001 | 5.7901 |  | -0.096 | 7.7415 |  |  |  | 5.7719
7.8101 | 9.6466 |  | -0.0958 | 7.7732 |  |  |  | 9.6284
7.8201 | 13.182 |  | -0.0962 | 7.8042 |  |  |  | 13.1637
7.8301 | 25.884 |  | -0.0962 | 7.9849 |  |  |  | 25.8657
7.8401 | 34.382 |  | -0.097 | 8.1127 |  |  |  | 34.3636