## Header
Client Name | NZTA WICI IPAA Underpass
Job Number | 02GD1
Sounding Number | 3
Cone Number | C10CFIIP.F56.cal
Location | Buckle St - Wellington
Operator | Brendon Powell - Jared Kavanaugh
Date | 2012-09-11
Start Time | 1:05
Time at penetration | 0:00
End Time | 0:00
Water level | 0
Reference level
Ground level | 0
Predrill | 1.5
Penetration Depth | 2.74
Remarks | Refusal ( qc )
E Coordinate | 0
N Coordinate | 0

## Data
Depth [m] | Cone resistance (qc) in MPa | Sleeve friction (fs) in MPa | Dynamic pore pressure (u2) in MPa | Inclination (I) in degr | Friction ratio (Rf) in % | Equilibirum pore pressure (u0) in MPa | Dynamic pore pressure ratio (u/qc) in MPa | Corrected cone resistance (qt) in MPa | Excess pore pressure (du) in MPa | Effective cone resistance (qe) in MPa | Total vertical stress (rov;z) in kPa | Effective vertical stress (rov;z`) in kPa | Net cone resistance (qn) in MPa | Pore pressure ratio (Bq) | Normalised cone resistance (qnorm) [Qt] | Normalised friction ratio (fnorm) in % | Relative density (consolidated) in % | Relative density (over-consolidated) in % | Soil behaviour type index (Ic) | Min. Undrained shear strength (Su) in kPa | Max. Undrained shear strength (Su) in kPa | Soil Classification (using Fr) | Soil Classification (using Bq) | Soil Classification (avg. of Fr and Bq) | Internal friction angle in degrees | Equivalent SPT N60 Value
0 | 0.1034 | 0 | 0.0002 | 0.8092 | 0 | 0 | 0.0015 | 0.1034 | 0.0002 | 0.1033 | 0.17 | 0.17 | 0.1033 | 0.0015 | 607.5235 | 0 | UNDEF | UNDEF | 4 | UNDEF | UNDEF | 0 | 7 | 0 | UNDEF | 0.9328
0.01 | 0.1034 | 0 | 0.0002 | 0.8092 | 0 | 0.0001 | 0.0015 | 0.1034 | 0.0001 | 0.1033 | 0.34 | 0.24 | 0.1031 | 0.0005 | 429.6208 | 0 | UNDEF | UNDEF | 4 | UNDEF | UNDEF | 0 | 7 | 0 | UNDEF | 0.9328
0.02 | 0.2256 | 0 | 0.0002 | 0.6775 | 0 | 0.0002 | 0.0007 | 0.2256 | 0 | 0.2254 | 0.51 | 0.31 | 0.2251 | -0.0002 | 726.0613 | 0 | UNDEF | UNDEF | 4 | UNDEF | UNDEF | 0 | 7 | 0 | UNDEF | 2.0345
0.03 | 0.2256 | 0 | 0.0002 | 0.6775 | 0 | 0.0003 | 0.0007 | 0.2256 | -0.0001 | 0.2254 | 0.68 | 0.38 | 0.2249 | -0.0007 | 591.8658 | 0 | UNDEF | UNDEF | 4 | UNDEF | UNDEF | 0 | 7 | 0 | UNDEF | 2.0345
0.04 | 0.2785 | 0 | 0.0007 | 0.8183 | 0 | 0.0004 | 0.0027 | 0.2786 | 0.0003 | 0.2777 | 0.85 | 0.45 | 0.2778 | 0.0012 | 617.2917 | 0 | UNDEF | UNDEF | 4 | UNDEF | UNDEF | 0 | 7 | 0 | UNDEF | 2.5119
0.05 | 0.2581 | 0 | 0.0013 | 1.6519 | 0 | 0.0005 | 0.0052 | 0.2584 | 0.0008 | 0.2568 | 1.02 | 0.52 | 0.2574 | 0.0032 | 494.9395 | 0 | UNDEF | UNDEF | 4 | UNDEF | UNDEF | 0 | 7 | 0 | UNDEF | 2.3283
0.06 | 0.3233 | 0.0034 | 0 | 0.9902 | 0.7554 | 0.0006 | -0.0001 | 0.3233 | -0.0006 | 0.3233 | 1.19 | 0.59 | 0.3221 | -0.002 | 545.8967 | 1.0424 | 42.0109 | 33.3415 | 1.4387 | UNDEF | UNDEF | 6 | 7 | 6 | 48.0863 | 0.5534
0.07 | 0.3884 | 0.005 | 0 | 0.8313 | 0.9957 | 0.0007 | -0.0001 | 0.3884 | -0.0007 | 0.3885 | 1.36 | 0.66 | 0.3871 | -0.0019 | 586.4418 | 1.2932 | 47.0695 | 38.0124 | 1.5053 | UNDEF | UNDEF | 6 | 7 | 6 | 48.377 | 0.6792
0.08 | 0.5146 | 0.0058 | 0 | 0.9605 | 1.0467 | 0.0008 | -0.0001 | 0.5146 | -0.0008 | 0.5147 | 1.53 | 0.73 | 0.5131 | -0.0016 | 702.8789 | 1.1361 | 56.4445 | 46.669 | 1.4195 | UNDEF | UNDEF | 6 | 7 | 6 | 49.097 | 0.8757
0.09 | 0.5146 | 0.004 | 0 | 0.9605 | 0.6638 | 0.0009 | -0.0001 | 0.5146 | -0.0009 | 0.5147 | 1.7 | 0.8 | 0.5129 | -0.0018 | 641.1645 | 0.7735 | 54.3548 | 44.7394 | 1.2916 | UNDEF | UNDEF | 7 | 7 | 7 | 48.7345 | 0.8418
0.1 | 0.934 | 0.0021 | -0.0002 | 0.7487 | 0.3298 | 0.001 | -0.0003 | 0.934 | -0.0012 | 0.9342 | 1.87 | 0.87 | 0.9321 | -0.0013 | 1071.3611 | 0.2259 | UNDEF | UNDEF | 0.7232 | UNDEF | UNDEF | 0 | 0 | 0 | UNDEF | 1.3038
0.11 | 0.9747 | 0.0008 | -0.0001 | 1.0217 | 0.1221 | 0.0011 | -0.0001 | 0.9747 | -0.0012 | 0.9749 | 2.04 | 0.94 | 0.9727 | -0.0013 | 1034.7371 | 0.0837 | UNDEF | UNDEF | 0.4771 | UNDEF | UNDEF | 0 | 0 | 0 | UNDEF | 1.2794
0.12 | 0.934 | 0.0005 | 0 | 0.828 | 0.0688 | 0.0012 | 0 | 0.934 | -0.0012 | 0.934 | 2.21 | 1.01 | 0.9318 | -0.0013 | 922.556 | 0.0511 | UNDEF | UNDEF | 0.51 | UNDEF | UNDEF | 0 | 7 | 0 | UNDEF | 1.2358
0.13 | 0.8607 | 0.0001 | -0.0001 | 0.8523 | 0.0198 | 0.0013 | -0.0002 | 0.8607 | -0.0014 | 0.8609 | 2.38 | 1.08 | 0.8583 | -0.0017 | 794.7249 | 0.0161 | UNDEF | UNDEF | 0.8079 | UNDEF | UNDEF | 0 | 7 | 0 | UNDEF | 1.2283
0.14 | 0.8078 | 0.0001 | -0.0002 | 0.8702 | 0.0153 | 0.0014 | -0.0002 | 0.8077 | -0.0016 | 0.808 | 2.55 | 1.15 | 0.8052 | -0.002 | 700.1683 | 0.0134 | UNDEF | UNDEF | 0.9046 | UNDEF | UNDEF | 0 | 7 | 0 | UNDEF | 1.183
0.15 | 0.7549 | 0.0002 | -0.0002 | 0.9046 | 0.0219 | 0.0015 | -0.0003 | 0.7548 | -0.0017 | 0.7551 | 2.72 | 1.22 | 0.7521 | -0.0023 | 616.4706 | 0.0204 | UNDEF | UNDEF | 0.8265 | UNDEF | UNDEF | 0 | 7 | 0 | UNDEF | 1.0826
0.16 | 0.7549 | 0.0002 | -0.0002 | 0.9046 | 0.0284 | 0.0016 | -0.0003 | 0.7548 | -0.0018 | 0.7551 | 2.89 | 1.29 | 0.7519 | -0.0024 | 582.8869 | 0.0266 | UNDEF | UNDEF | 0.7891 | UNDEF | UNDEF | 0 | 7 | 0 | UNDEF | 1.072
0.17 | 0.649 | 0.0003 | -0.0003 | 0.8346 | 0.0487 | 0.0017 | -0.0005 | 0.6489 | -0.002 | 0.6493 | 3.06 | 1.36 | 0.6459 | -0.0032 | 474.9084 | 0.05 | UNDEF | UNDEF | 0.7976 | UNDEF | UNDEF | 0 | 7 | 0 | UNDEF | 0.9237
0.18 | 0.5961 | 0.0003 | -0.0003 | 0.8036 | 0.0522 | 0.0018 | -0.0005 | 0.596 | -0.0021 | 0.5964 | 3.23 | 1.43 | 0.5928 | -0.0035 | 414.5348 | 0.0544 | UNDEF | UNDEF | 0.8536 | UNDEF | UNDEF | 0 | 7 | 0 | UNDEF | 0.861
0.19 | 0.3986 | 0.0004 | -0.0002 | 0.8622 | 0.0719 | 0.0019 | -0.0006 | 0.3986 | -0.0021 | 0.3988 | 3.4 | 1.5 | 0.3952 | -0.0054 | 263.4361 | 0.105 | 29.4069 | 21.7033 | 1.0767 | UNDEF | UNDEF | 7 | 7 | 7 | 44.9484 | 0.6122
0.2 | 0.4525 | 0.0005 | 0.0025 | 0.8881 | 0.0939 | 0.002 | 0.0056 | 0.453 | 0.0005 | 0.45 | 3.57 | 1.57 | 0.4495 | 0.0011 | 286.2758 | 0.1128 | 33.6328 | 25.6053 | 1.0492 | UNDEF | UNDEF | 7 | 7 | 7 | 45.3193 | 0.6897
0.21 | 0.5065 | 0.0004 | -0.0004 | 0.9085 | 0.0879 | 0.0021 | -0.0009 | 0.5064 | -0.0025 | 0.5069 | 3.74 | 1.64 | 0.5027 | -0.005 | 306.5041 | 0.0887 | UNDEF | UNDEF | 0.9978 | UNDEF | UNDEF | 0 | 7 | 0 | UNDEF | 0.7609
0.22 | 0.5065 | 0.0005 | -0.0004 | 0.9085 | 0.1006 | 0.0022 | -0.0009 | 0.5064 | -0.0026 | 0.5069 | 3.91 | 1.71 | 0.5025 | -0.0053 | 293.8577 | 0.0948 | UNDEF | UNDEF | 1.021 | UNDEF | UNDEF | 0 | 7 | 0 | UNDEF | 0.7659
0.23 | 0.4169 | 0.0005 | -0.0005 | 0.959 | 0.1051 | 0.0023 | -0.0013 | 0.4168 | -0.0028 | 0.4175 | 4.08 | 1.78 | 0.4127 | -0.0069 | 231.8753 | 0.1117 | 27.3656 | 19.8184 | 1.1368 | UNDEF | UNDEF | 7 | 7 | 7 | 44.3629 | 0.6515
0.24 | 0.4006 | 0.0004 | -0.0006 | 0.6864 | 0.1088 | 0.0024 | -0.0015 | 0.4005 | -0.003 | 0.4012 | 4.25 | 1.85 | 0.3963 | -0.0075 | 214.2047 | 0.1125 | 24.8326 | 17.4795 | 1.171 | UNDEF | UNDEF | 7 | 7 | 7 | 43.9932 | 0.6323
0.25 | 0.4006 | 0.0003 | -0.0005 | 0.6864 | 0.0683 | 0.0025 | -0.0013 | 0.4005 | -0.003 | 0.4012 | 4.42 | 1.92 | 0.3961 | -0.0076 | 206.3139 | 0.0659 | UNDEF | UNDEF | 1.1561 | UNDEF | UNDEF | 0 | 7 | 0 | UNDEF | 0.6296
0.26 | 0.3762 | 0.0001 | -0.0004 | 0.9405 | 0.0374 | 0.0026 | -0.0012 | 0.3761 | -0.003 | 0.3766 | 4.59 | 1.99 | 0.3715 | -0.0082 | 186.7019 | 0.0372 | UNDEF | UNDEF | 1.217 | UNDEF | UNDEF | 0 | 7 | 0 | UNDEF | 0.6018
0.27 | 0.3762 | 0.0001 | -0.0004 | 0.9405 | 0.0394 | 0.0027 | -0.0012 | 0.3761 | -0.0031 | 0.3766 | 4.76 | 2.06 | 0.3714 | -0.0085 | 180.2751 | 0.0372 | UNDEF | UNDEF | 1.2319 | UNDEF | UNDEF | 0 | 7 | 0 | UNDEF | 0.6045
0.28 | 0.3233 | 0.0001 | -0.0004 | 0.8154 | 0.0327 | 0.0028 | -0.0014 | 0.3232 | -0.0032 | 0.3237 | 4.93 | 2.13 | 0.3183 | -0.0102 | 149.421 | 0.0338 | UNDEF | UNDEF | 1.3197 | UNDEF | UNDEF | 0 | 6 | 0 | UNDEF | 0.5333
0.29 | 0.2988 | 0.0001 | -0.0004 | 0.8697 | 0.0253 | 0.0029 | -0.0015 | 0.2988 | -0.0033 | 0.2993 | 5.1 | 2.2 | 0.2937 | -0.0114 | 133.4849 | 0.0262 | UNDEF | UNDEF | 1.3925 | UNDEF | UNDEF | 0 | 6 | 0 | UNDEF | 0.5042
0.3 | 0.2703 | 0.0001 | -0.0004 | 0.8084 | 0.027 | 0.003 | -0.0016 | 0.2703 | -0.0034 | 0.2708 | 5.27 | 2.27 | 0.265 | -0.013 | 116.7387 | 0.029 | UNDEF | UNDEF | 1.4383 | UNDEF | UNDEF | 0 | 6 | 0 | UNDEF | 0.4628
0.31 | 0.2459 | 0 | -0.0004 | 0.8785 | 0.0058 | 0.0031 | -0.0018 | 0.2458 | -0.0035 | 0.2464 | 5.44 | 2.34 | 0.2404 | -0.0147 | 102.7336 | 0.0064 | UNDEF | UNDEF | 1.7538 | UNDEF | UNDEF | 0 | 6 | 0 | UNDEF | 0.4676
0.32 | 0.2296 | 0 | -0.0004 | 0.8446 | 0.0062 | 0.0032 | -0.0019 | 0.2295 | -0.0036 | 0.2301 | 5.61 | 2.41 | 0.2239 | -0.0162 | 92.9198 | 0.0069 | UNDEF | UNDEF | 1.7736 | UNDEF | UNDEF | 0 | 6 | 0 | UNDEF | 0.4397
0.33 | 0.2134 | 0 | -0.0005 | 0.7819 | -0.0067 | 0.0033 | -0.0025 | 0.2132 | -0.0038 | 0.2139 | 5.78 | 2.48 | 0.2075 | -0.0185 | 83.6565 | -0.0074 | UNDEF | UNDEF | 4 | UNDEF | UNDEF | 0 | 6 | 0 | UNDEF | 1.9243
0.34 | 0.2134 | 0 | -0.0005 | 0.7819 | -0.0147 | 0.0034 | -0.0023 | 0.2133 | -0.0039 | 0.2138 | 5.95 | 2.55 | 0.2073 | -0.0188 | 81.297 | -0.0148 | UNDEF | UNDEF | 4 | UNDEF | UNDEF | 0 | 6 | 0 | UNDEF | 1.9243
0.35 | 0.1767 | 0 | -0.0004 | 0.8178 | -0.004 | 0.0035 | -0.0025 | 0.1766 | -0.0039 | 0.1771 | 6.12 | 2.62 | 0.1705 | -0.0231 | 65.0751 | -0.0045 | UNDEF | UNDEF | 4 | UNDEF | UNDEF | 0 | 6 | 0 | UNDEF | 1.5938
0.36 | 0.1726 | 0 | -0.0004 | 0.835 | 0.0021 | 0.0036 | -0.0025 | 0.1725 | -0.004 | 0.1731 | 6.29 | 2.69 | 0.1663 | -0.0243 | 61.8055 | 0.0023 | UNDEF | UNDEF | 2.1963 | UNDEF | UNDEF | 0 | 6 | 0 | UNDEF | 0.3887
0.37 | 0.1645 | 0 | -0.0004 | 0.8609 | 0.0092 | 0.0037 | -0.0027 | 0.1644 | -0.0041 | 0.1649 | 6.46 | 2.76 | 0.1579 | -0.0262 | 57.2271 | 0.0097 | UNDEF | UNDEF | 1.8866 | UNDEF | UNDEF | 0 | 6 | 0 | UNDEF | 0.3281
0.38 | 0.1441 | 0 | -0.0006 | 0.7819 | 0.0098 | 0.0038 | -0.0044 | 0.144 | -0.0044 | 0.1448 | 6.63 | 2.83 | 0.1374 | -0.0323 | 48.5439 | 0.0112 | UNDEF | UNDEF | 1.9279 | UNDEF | UNDEF | 0 | 6 | 0 | UNDEF | 0.2919
0.39 | 0.1441 | 0.0001 | -0.0006 | 0.7819 | 0.0525 | 0.0039 | -0.0044 | 0.144 | -0.0045 | 0.1448 | 6.8 | 2.9 | 0.1372 | -0.0331 | 47.3136 | 0.056 | UNDEF | UNDEF | 1.7953 | UNDEF | UNDEF | 0 | 6 | 0 | UNDEF | 0.2781
0.4 | 0.1278 | 0.0001 | -0.0007 | 0.8258 | 0.0557 | 0.004 | -0.0057 | 0.1277 | -0.0047 | 0.1286 | 6.97 | 2.97 | 0.1207 | -0.0392 | 40.65 | 0.0636 | UNDEF | UNDEF | 1.8611 | UNDEF | UNDEF | 0 | 6 | 0 | UNDEF | 0.2526
0.41 | 0.1197 | 0.0001 | -0.0008 | 0.8258 | 0.0594 | 0.0041 | -0.0065 | 0.1196 | -0.0049 | 0.1205 | 7.14 | 3.04 | 0.1124 | -0.0434 | 36.9774 | 0.0683 | UNDEF | UNDEF | 1.9029 | UNDEF | UNDEF | 0 | 6 | 0 | UNDEF | 0.2402
0.42 | 0.1197 | 0.0001 | -0.0007 | 0.8258 | 0.0624 | 0.0042 | -0.0059 | 0.1196 | -0.0049 | 0.1204 | 7.31 | 3.11 | 0.1123 | -0.0437 | 36.0949 | 0.0684 | UNDEF | UNDEF | 1.9134 | UNDEF | UNDEF | 0 | 6 | 0 | UNDEF | 0.2411
0.43 | 0.1075 | 0.0001 | -0.0006 | 0.8258 | 0.0653 | 0.0043 | -0.0059 | 0.1074 | -0.0049 | 0.1081 | 7.48 | 3.18 | 0.0999 | -0.0494 | 31.4117 | 0.0769 | UNDEF | UNDEF | 1.9758 | UNDEF | UNDEF | 0 | 6 | 0 | UNDEF | 0.2217
0.44 | 0.0993 | 0.0001 | -0.0006 | 0.7645 | 0.0681 | 0.0044 | -0.0064 | 0.0992 | -0.005 | 0.1 | 7.65 | 3.25 | 0.0916 | -0.055 | 28.1764 | 0.0839 | UNDEF | UNDEF | 2.0252 | UNDEF | UNDEF | 0 | 5 | 0 | UNDEF | 0.2088
0.45 | 0.1014 | 0 | -0.0004 | 0.7994 | 0.042 | 0.0045 | -0.0043 | 0.1013 | -0.0049 | 0.1018 | 7.82 | 3.32 | 0.0935 | -0.0528 | 28.1562 | 0.0493 | UNDEF | UNDEF | 2.0223 | UNDEF | UNDEF | 0 | 5 | 0 | UNDEF | 0.2128
0.46 | 0.1034 | 0 | -0.0002 | 0.8433 | 0.0143 | 0.0046 | -0.0023 | 0.1034 | -0.0048 | 0.1037 | 7.99 | 3.39 | 0.0954 | -0.0508 | 28.1369 | 0.0161 | UNDEF | UNDEF | 2.1003 | UNDEF | UNDEF | 0 | 5 | 0 | UNDEF | 0.2239
0.47 | 0.0993 | 0 | -0.0003 | 0.8433 | 0.0144 | 0.0047 | -0.0034 | 0.0993 | -0.005 | 0.0997 | 8.16 | 3.46 | 0.0911 | -0.0553 | 26.3358 | 0.0169 | UNDEF | UNDEF | 2.1227 | UNDEF | UNDEF | 0 | 5 | 0 | UNDEF | 0.217
0.48 | 0.0973 | 0 | -0.0004 | 0.835 | -0.0145 | 0.0048 | -0.0045 | 0.0972 | -0.0052 | 0.0977 | 8.33 | 3.53 | 0.0889 | -0.0589 | 25.1831 | -0.0173 | UNDEF | UNDEF | 4 | UNDEF | UNDEF | 0 | 5 | 0 | UNDEF | 0.8777
0.49 | 0.1004 | 0 | -0.0004 | 0.835 | -0.0289 | 0.0049 | -0.0044 | 0.1003 | -0.0053 | 0.1008 | 8.5 | 3.6 | 0.0918 | -0.0582 | 25.4949 | -0.0335 | UNDEF | UNDEF | 4 | UNDEF | UNDEF | 0 | 5 | 0 | UNDEF | 0.9053
0.5 | 0.1034 | 0 | -0.0006 | 0.8442 | -0.0071 | 0.005 | -0.0061 | 0.1033 | -0.0056 | 0.1041 | 8.67 | 3.67 | 0.0946 | -0.0596 | 25.7846 | -0.0081 | UNDEF | UNDEF | 4 | UNDEF | UNDEF | 0 | 5 | 0 | UNDEF | 0.9328
0.51 | 0.1034 | 0 | -0.0007 | 0.8442 | 0.0139 | 0.0051 | -0.0071 | 0.1033 | -0.0058 | 0.1042 | 8.84 | 3.74 | 0.0944 | -0.0618 | 25.2515 | 0.0163 | UNDEF | UNDEF | 2.1444 | UNDEF | UNDEF | 0 | 5 | 0 | UNDEF | 0.2279
0.52 | 0.1116 | 0 | -0.0007 | 0.757 | 0.0136 | 0.0052 | -0.0061 | 0.1114 | -0.0059 | 0.1122 | 9.01 | 3.81 | 0.1024 | -0.0575 | 26.8819 | 0.015 | UNDEF | UNDEF | 2.128 | UNDEF | UNDEF | 0 | 5 | 0 | UNDEF | 0.2442
0.53 | 0.1197 | 0 | -0.0006 | 0.7564 | 0.0396 | 0.0053 | -0.0053 | 0.1196 | -0.0059 | 0.1203 | 9.18 | 3.88 | 0.1104 | -0.0538 | 28.4534 | 0.0418 | UNDEF | UNDEF | 2.0221 | UNDEF | UNDEF | 0 | 5 | 0 | UNDEF | 0.2513
0.54 | 0.1156 | 0 | -0.0006 | 0.835 | 0.0256 | 0.0054 | -0.0055 | 0.1155 | -0.006 | 0.1163 | 9.35 | 3.95 | 0.1062 | -0.0569 | 26.8758 | 0.029 | UNDEF | UNDEF | 2.0653 | UNDEF | UNDEF | 0 | 5 | 0 | UNDEF | 0.2469
0.55 | 0.1217 | 0.0001 | -0.0007 | 0.8084 | 0.0434 | 0.0055 | -0.006 | 0.1216 | -0.0062 | 0.1225 | 9.52 | 4.02 | 0.1121 | -0.0556 | 27.8795 | 0.048 | UNDEF | UNDEF | 2.0271 | UNDEF | UNDEF | 0 | 5 | 0 | UNDEF | 0.2561
0.56 | 0.1278 | 0.0001 | -0.0008 | 0.7774 | 0.0602 | 0.0056 | -0.0061 | 0.1277 | -0.0064 | 0.1286 | 9.69 | 4.09 | 0.118 | -0.0541 | 28.8512 | 0.0651 | UNDEF | UNDEF | 2.0101 | UNDEF | UNDEF | 0 | 5 | 0 | UNDEF | 0.2671
0.57 | 0.1278 | 0.0001 | -0.0006 | 0.7774 | 0.0586 | 0.0057 | -0.0048 | 0.1277 | -0.0063 | 0.1285 | 9.86 | 4.16 | 0.1179 | -0.0535 | 28.3327 | 0.0652 | UNDEF | UNDEF | 2.018 | UNDEF | UNDEF | 0 | 5 | 0 | UNDEF | 0.2679
0.58 | 0.1401 | 0.0001 | -0.0004 | 0.8433 | 0.0799 | 0.0058 | -0.0031 | 0.14 | -0.0062 | 0.1405 | 10.03 | 4.23 | 0.1299 | -0.048 | 30.7203 | 0.0828 | UNDEF | UNDEF | 1.9874 | UNDEF | UNDEF | 0 | 6 | 0 | UNDEF | 0.2901
0.59 | 0.1441 | 0.0001 | -0.0002 | 0.8433 | 0.0671 | 0.0059 | -0.0017 | 0.1441 | -0.0061 | 0.1444 | 10.2 | 4.3 | 0.1339 | -0.0459 | 31.1359 | 0.0689 | UNDEF | UNDEF | 1.9776 | UNDEF | UNDEF | 0 | 6 | 0 | UNDEF | 0.2974
0.6 | 0.1482 | 0.0001 | -0.0002 | 0.7912 | 0.0605 | 0.006 | -0.0016 | 0.1482 | -0.0062 | 0.1484 | 10.37 | 4.37 | 0.1378 | -0.0453 | 31.5296 | 0.0613 | UNDEF | UNDEF | 1.9713 | UNDEF | UNDEF | 0 | 6 | 0 | UNDEF | 0.3051
0.61 | 0.1482 | 0.0001 | -0.0002 | 0.7912 | 0.0569 | 0.0061 | -0.0016 | 0.1482 | -0.0063 | 0.1484 | 10.54 | 4.44 | 0.1376 | -0.0461 | 30.9942 | 0.0586 | UNDEF | UNDEF | 1.9788 | UNDEF | UNDEF | 0 | 6 | 0 | UNDEF | 0.306
0.62 | 0.1482 | 0.0001 | -0.0003 | 0.8346 | 0.0765 | 0.0062 | -0.0023 | 0.1481 | -0.0065 | 0.1485 | 10.71 | 4.51 | 0.1374 | -0.0476 | 30.4713 | 0.0797 | UNDEF | UNDEF | 1.9898 | UNDEF | UNDEF | 0 | 6 | 0 | UNDEF | 0.3073
0.63 | 0.1482 | 0.0001 | -0.0004 | 0.7912 | 0.0646 | 0.0063 | -0.0026 | 0.1481 | -0.0067 | 0.1486 | 10.88 | 4.58 | 0.1372 | -0.0487 | 29.9664 | 0.0679 | UNDEF | UNDEF | 1.994 | UNDEF | UNDEF | 0 | 5 | 0 | UNDEF | 0.3078
0.64 | 0.1482 | 0.0001 | -0.0003 | 0.8814 | 0.0537 | 0.0064 | -0.0021 | 0.1481 | -0.0067 | 0.1485 | 11.05 | 4.65 | 0.1371 | -0.049 | 29.4817 | 0.056 | UNDEF | UNDEF | 2.0007 | UNDEF | UNDEF | 0 | 5 | 0 | UNDEF | 0.3086
0.65 | 0.1482 | 0 | -0.0002 | 0.8169 | 0.0109 | 0.0065 | -0.0016 | 0.1482 | -0.0067 | 0.1484 | 11.22 | 4.72 | 0.1369 | -0.0492 | 29.0115 | 0.0112 | UNDEF | UNDEF | 2.136 | UNDEF | UNDEF | 0 | 5 | 0 | UNDEF | 0.3255
0.66 | 0.1482 | 0 | -0.0002 | 0.8169 | -0.0111 | 0.0066 | -0.0016 | 0.1482 | -0.0068 | 0.1484 | 11.39 | 4.79 | 0.1368 | -0.05 | 28.552 | -0.0112 | UNDEF | UNDEF | 4 | UNDEF | UNDEF | 0 | 5 | 0 | UNDEF | 1.3367
0.67 | 0.1441 | 0 | -0.0002 | 0.821 | 0.023 | 0.0067 | -0.0017 | 0.1441 | -0.0069 | 0.1444 | 11.56 | 4.86 | 0.1325 | -0.0524 | 27.2683 | 0.0232 | UNDEF | UNDEF | 2.0762 | UNDEF | UNDEF | 0 | 5 | 0 | UNDEF | 0.3091
0.68 | 0.1401 | 0.0001 | -0.0002 | 0.8647 | 0.0417 | 0.0068 | -0.0017 | 0.14 | -0.007 | 0.1403 | 11.73 | 4.93 | 0.1283 | -0.0549 | 26.0211 | 0.0419 | UNDEF | UNDEF | 2.0607 | UNDEF | UNDEF | 0 | 5 | 0 | UNDEF | 0.2985
0.69 | 0.1401 | 0.0001 | -0.0002 | 0.8647 | 0.0616 | 0.0069 | -0.0017 | 0.14 | -0.0071 | 0.1403 | 11.9 | 5 | 0.1281 | -0.0557 | 25.6228 | 0.06 | UNDEF | UNDEF | 2.0614 | UNDEF | UNDEF | 0 | 5 | 0 | UNDEF | 0.2986
0.7 | 0.1156 | 0.0001 | 0 | 0.8697 | 0.0894 | 0.007 | -0.0004 | 0.1156 | -0.007 | 0.1157 | 12.07 | 5.07 | 0.1036 | -0.068 | 20.4244 | 0.1039 | -49.7381 | -51.377 | 2.1728 | UNDEF | UNDEF | 5 | 5 | 5 | 31.1877 | 0.2578
0.71 | 0.1156 | 0.0001 | -0.0004 | 0.8084 | 0.1196 | 0.0071 | -0.0038 | 0.1155 | -0.0075 | 0.1161 | 12.24 | 5.14 | 0.1033 | -0.073 | 20.0986 | 0.1339 | -50.051 | -51.6659 | 2.1944 | UNDEF | UNDEF | 5 | 5 | 5 | 31.0956 | 0.2601
0.72 | 0.0993 | 0.0001 | -0.0008 | 0.7302 | 0.1248 | 0.0072 | -0.0084 | 0.0992 | -0.008 | 0.1002 | 12.41 | 5.21 | 0.0868 | -0.0926 | 16.6556 | 0.1594 | -56.6588 | -57.7673 | 2.2878 | UNDEF | UNDEF | 5 | 5 | 5 | 29.9712 | 0.2325
0.73 | 0.0912 | 0.0002 | -0.0007 | 0.8108 | 0.1595 | 0.0073 | -0.008 | 0.0911 | -0.008 | 0.0919 | 12.58 | 5.28 | 0.0785 | -0.1024 | 14.8639 | 0.2154 | -60.512 | -61.3253 | 2.3635 | UNDEF | UNDEF | 5 | 5 | 5 | 29.2864 | 0.2207
0.74 | 0.0912 | 0.0001 | -0.0006 | 0.7645 | 0.121 | 0.0074 | -0.007 | 0.0911 | -0.008 | 0.0918 | 12.75 | 5.35 | 0.0783 | -0.1026 | 14.6412 | 0.1569 | -60.8126 | -61.6028 | 2.3416 | UNDEF | UNDEF | 5 | 5 | 5 | 29.1945 | 0.2185
0.75 | 0.0912 | 0.0001 | 0 | 0.7912 | 0.0788 | 0.0075 | -0.0005 | 0.0912 | -0.0075 | 0.0912 | 12.92 | 5.42 | 0.0783 | -0.0964 | 14.4414 | 0.0982 | UNDEF | UNDEF | 2.3201 | UNDEF | UNDEF | 0 | 5 | 0 | UNDEF | 0.2165
0.76 | 0.0912 | 0 | 0 | 0.7912 | 0.0498 | 0.0076 | -0.0005 | 0.0912 | -0.0076 | 0.0912 | 13.09 | 5.49 | 0.0781 | -0.0979 | 14.2263 | 0.059 | UNDEF | UNDEF | 2.3169 | UNDEF | UNDEF | 0 | 5 | 0 | UNDEF | 0.2162
0.77 | 0.0871 | 0.0001 | -0.0001 | 0.7774 | 0.069 | 0.0077 | -0.0016 | 0.0871 | -0.0078 | 0.0873 | 13.26 | 5.56 | 0.0738 | -0.1062 | 13.281 | 0.0832 | UNDEF | UNDEF | 2.351 | UNDEF | UNDEF | 0 | 4 | 0 | UNDEF | 0.2097
0.78 | 0.0851 | 0.0001 | -0.0002 | 0.8045 | 0.0807 | 0.0078 | -0.0023 | 0.0851 | -0.008 | 0.0853 | 13.43 | 5.63 | 0.0716 | -0.1116 | 12.7224 | 0.0965 | UNDEF | UNDEF | 2.3743 | UNDEF | UNDEF | 0 | 4 | 0 | UNDEF | 0.2069
0.79 | 0.0861 | 0 | 0 | 0.8045 | 0.014 | 0.0079 | -0.0002 | 0.0861 | -0.0079 | 0.0861 | 13.6 | 5.7 | 0.0725 | -0.1092 | 12.7207 | 0.0159 | UNDEF | UNDEF | 2.4353 | UNDEF | UNDEF | 0 | 4 | 0 | UNDEF | 0.2153
0.8 | 0.0871 | 0 | 0.0002 | 0.8433 | -0.0217 | 0.008 | 0.0018 | 0.0872 | -0.0078 | 0.087 | 13.77 | 5.77 | 0.0734 | -0.1069 | 12.7191 | -0.0236 | UNDEF | UNDEF | 4 | UNDEF | UNDEF | 0 | 4 | 0 | UNDEF | 0.7859
0.81 | 0.0871 | 0 | 0.0002 | 0.8433 | 0.0389 | 0.0081 | 0.0018 | 0.0872 | -0.0079 | 0.087 | 13.94 | 5.84 | 0.0732 | -0.1085 | 12.5375 | 0.0407 | UNDEF | UNDEF | 2.3779 | UNDEF | UNDEF | 0 | 4 | 0 | UNDEF | 0.2122
0.82 | 0.0749 | 0 | -0.0002 | 0.8008 | 0.0308 | 0.0082 | -0.0032 | 0.0749 | -0.0084 | 0.0752 | 14.11 | 5.91 | 0.0608 | -0.1389 | 10.2807 | 0.0371 | UNDEF | UNDEF | 2.4669 | UNDEF | UNDEF | 0 | 0 | 0 | UNDEF | 0.1901
0.83 | 0.0708 | 0 | -0.0003 | 0.8258 | 0.0271 | 0.0083 | -0.0048 | 0.0708 | -0.0086 | 0.0712 | 14.28 | 5.98 | 0.0565 | -0.1529 | 9.4481 | 0.0336 | UNDEF | UNDEF | 2.5076 | UNDEF | UNDEF | 0 | 0 | 0 | UNDEF | 0.1832
0.84 | 0.0708 | 0 | -0.0002 | 0.8258 | 0.0717 | 0.0084 | -0.0027 | 0.0708 | -0.0086 | 0.071 | 14.45 | 6.05 | 0.0564 | -0.1525 | 9.3153 | 0.085 | UNDEF | UNDEF | 2.5053 | UNDEF | UNDEF | 0 | 0 | 0 | UNDEF | 0.183
0.85 | 0.0586 | 0.0001 | 0 | 0.7907 | 0.0978 | 0.0085 | -0.0008 | 0.0586 | -0.0085 | 0.0587 | 14.62 | 6.12 | 0.044 | -0.1942 | 7.1898 | 0.1417 | UNDEF | UNDEF | 2.6396 | 3.6675 | 2.2005 | 1 | 0 | 0 | UNDEF | 0.1618
0.86 | 0.0546 | 0.0001 | -0.0004 | 0.8653 | 0.1149 | 0.0086 | -0.008 | 0.0545 | -0.009 | 0.055 | 14.79 | 6.19 | 0.0397 | -0.2278 | 6.4111 | 0.1754 | UNDEF | UNDEF | 2.7032 | 3.314 | 1.9884 | 1 | 0 | 0 | UNDEF | 0.1557
0.87 | 0.0505 | 0 | -0.0004 | 0.8178 | 0.0743 | 0.0087 | -0.0087 | 0.0504 | -0.0091 | 0.0509 | 14.96 | 6.26 | 0.0354 | -0.2578 | 5.6619 | 0.1199 | UNDEF | UNDEF | 2.7334 | 2.9606 | 1.7764 | 1 | 0 | 0 | UNDEF | 0.1464
0.88 | 0.0485 | 0 | -0.0006 | 0.8003 | 0.0539 | 0.0088 | -0.0131 | 0.0483 | -0.0094 | 0.0491 | 15.13 | 6.33 | 0.0332 | -0.2842 | 5.2449 | 0.0871 | UNDEF | UNDEF | 2.7549 | UNDEF | UNDEF | 0 | 0 | 0 | UNDEF | 0.1421
0.89 | 0.0474 | 0.0001 | -0.0004 | 0.7645 | 0.1039 | 0.0089 | -0.0092 | 0.0473 | -0.0093 | 0.0479 | 15.3 | 6.4 | 0.032 | -0.2914 | 5.0078 | 0.165 | UNDEF | UNDEF | 2.8047 | 2.6778 | 1.6066 | 1 | 0 | 0 | UNDEF | 0.143
0.9 | 0.0464 | 0 | -0.0006 | 0.7838 | 0.0705 | 0.009 | -0.0137 | 0.0463 | -0.0096 | 0.0471 | 15.47 | 6.47 | 0.0308 | -0.3126 | 4.7642 | 0.1107 | UNDEF | UNDEF | 2.8045 | 2.5788 | 1.5473 | 1 | 0 | 0 | UNDEF | 0.1399
0.91 | 0.0464 | 0 | -0.0005 | 0.7838 | 0.0337 | 0.0091 | -0.0116 | 0.0463 | -0.0096 | 0.047 | 15.64 | 6.54 | 0.0307 | -0.3142 | 4.6901 | 0.0501 | UNDEF | UNDEF | 2.8 | UNDEF | UNDEF | 0 | 0 | 0 | UNDEF | 0.1395
0.92 | 0.0444 | 0.0001 | -0.0004 | 0.7912 | 0.1759 | 0.0092 | -0.0099 | 0.0443 | -0.0096 | 0.0448 | 15.81 | 6.61 | 0.0285 | -0.3383 | 4.3096 | 0.2697 | UNDEF | UNDEF | 2.9093 | 2.3808 | 1.4285 | 1 | 0 | 0 | UNDEF | 0.1421
0.93 | 0.0423 | 0 | -0.0004 | 0.7645 | 0.1095 | 0.0093 | -0.0103 | 0.0423 | -0.0097 | 0.0428 | 15.98 | 6.68 | 0.0263 | -0.3705 | 3.9342 | 0.1754 | UNDEF | UNDEF | 2.9124 | 2.197 | 1.3182 | 1 | 0 | 0 | UNDEF | 0.1358
0.94 | 0.0423 | 0.0001 | -0.0004 | 0.7645 | 0.2248 | 0.0094 | -0.0103 | 0.0423 | -0.0098 | 0.0428 | 16.15 | 6.75 | 0.0261 | -0.3768 | 3.8683 | 0.3531 | UNDEF | UNDEF | 2.983 | 2.1828 | 1.3097 | 1 | 0 | 0 | UNDEF | 0.1417
0.95 | 0.0383 | 0.0001 | -0.0004 | 0.7554 | 0.2865 | 0.0095 | -0.0115 | 0.0382 | -0.0099 | 0.0387 | 16.32 | 6.82 | 0.0219 | -0.4544 | 3.2066 | 0.527 | UNDEF | UNDEF | 3.11 | 1.8293 | 1.0976 | 1 | 0 | 0 | UNDEF | 0.139
0.96 | 0.0383 | 0 | -0.0004 | 0.7554 | 0.0882 | 0.0096 | -0.0115 | 0.0382 | -0.01 | 0.0387 | 16.49 | 6.89 | 0.0217 | -0.4626 | 3.1493 | 0.1593 | UNDEF | UNDEF | 3.0016 | 1.8152 | 1.0891 | 1 | 0 | 0 | UNDEF | 0.1296
0.97 | 0.0342 | 0 | -0.0004 | 0.7838 | -0.0151 | 0.0097 | -0.0128 | 0.0341 | -0.0101 | 0.0346 | 16.66 | 6.96 | 0.0175 | -0.5807 | 2.5083 | -0.033 | UNDEF | UNDEF | 4 | UNDEF | UNDEF | 0 | 0 | 0 | UNDEF | 0.3085
0.98 | 0.0342 | 0.0001 | -0.0006 | 0.738 | 0.1783 | 0.0098 | -0.0186 | 0.0341 | -0.0104 | 0.0348 | 16.83 | 7.03 | 0.0173 | -0.6049 | 2.4538 | 0.3842 | UNDEF | UNDEF | 3.1835 | 1.4476 | 0.8685 | 1 | 0 | 0 | UNDEF | 0.1307
0.99 | 0.0342 | 0.0001 | -0.0005 | 0.7774 | 0.1962 | 0.0099 | -0.0157 | 0.0341 | -0.0104 | 0.0347 | 17 | 7.1 | 0.0171 | -0.6104 | 2.4083 | 0.4184 | UNDEF | UNDEF | 3.2009 | 1.4334 | 0.86 | 1 | 0 | 0 | UNDEF | 0.1323
1 | 0.0362 | 0 | -0.0004 | 0.7819 | 0.1202 | 0.01 | -0.0121 | 0.0362 | -0.0104 | 0.0367 | 17.17 | 7.17 | 0.019 | -0.5499 | 2.6476 | 0.2289 | UNDEF | UNDEF | 3.1018 | 1.5889 | 0.9533 | 1 | 0 | 0 | UNDEF | 0.1309
1.01 | 0.0383 | 0 | -0.0002 | 0.7473 | 0.0821 | 0.0101 | -0.0063 | 0.0382 | -0.0103 | 0.0385 | 17.34 | 7.24 | 0.0209 | -0.4951 | 2.8848 | 0.1408 | UNDEF | UNDEF | 3.0324 | 1.7443 | 1.0466 | 1 | 0 | 0 | UNDEF | 0.1321
1.02 | 0.0342 | 0.0001 | 0 | 0.8107 | 0.1482 | 0.0102 | -0.0013 | 0.0342 | -0.0102 | 0.0342 | 17.51 | 7.31 | 0.0167 | -0.6141 | 2.2822 | 0.3184 | UNDEF | UNDEF | 3.1945 | 1.3909 | 0.8345 | 1 | 0 | 0 | UNDEF | 0.1317
1.03 | 0.0342 | 0.0001 | 0 | 0.8107 | 0.2143 | 0.0103 | -0.0013 | 0.0342 | -0.0103 | 0.0342 | 17.68 | 7.38 | 0.0165 | -0.6265 | 2.2375 | 0.4653 | UNDEF | UNDEF | 3.2441 | 1.3767 | 0.826 | 1 | 0 | 0 | UNDEF | 0.1365
1.04 | 0.0322 | 0.0001 | -0.0002 | 0.7838 | 0.2125 | 0.0104 | -0.0075 | 0.0321 | -0.0106 | 0.0324 | 17.85 | 7.45 | 0.0143 | -0.7458 | 1.9153 | 0.5384 | UNDEF | UNDEF | 3.3266 | 1.1929 | 0.7157 | 1 | 0 | 0 | UNDEF | 0.1367
1.05 | 0.0352 | 0.0001 | -0.0004 | 0.7206 | 0.2949 | 0.0105 | -0.0124 | 0.0351 | -0.0109 | 0.0357 | 18.02 | 7.52 | 0.0171 | -0.6391 | 2.276 | 0.6285 | UNDEF | UNDEF | 3.2752 | 1.4332 | 0.8599 | 1 | 0 | 0 | UNDEF | 0.1439
1.06 | 0.0383 | 0.0001 | -0.0004 | 0.8313 | 0.2595 | 0.0106 | -0.0115 | 0.0382 | -0.011 | 0.0387 | 18.19 | 7.59 | 0.02 | -0.5519 | 2.6349 | 0.461 | UNDEF | UNDEF | 3.1747 | 1.6735 | 1.0041 | 1 | 0 | 0 | UNDEF | 0.1453
1.07 | 0.0383 | 0.0001 | -0.0005 | 0.6361 | 0.2443 | 0.0107 | -0.014 | 0.0382 | -0.0112 | 0.0388 | 18.36 | 7.66 | 0.0198 | -0.5672 | 2.5862 | 0.4266 | UNDEF | UNDEF | 3.1733 | 1.6593 | 0.9956 | 1 | 0 | 0 | UNDEF | 0.1452
1.08 | 0.0383 | 0.0001 | -0.0006 | 0.6768 | 0.2397 | 0.0108 | -0.0153 | 0.0382 | -0.0114 | 0.0389 | 18.53 | 7.73 | 0.0196 | -0.58 | 2.5395 | 0.4109 | UNDEF | UNDEF | 3.1766 | 1.6452 | 0.9871 | 1 | 0 | 0 | UNDEF | 0.1455
1.09 | 0.0383 | 0.0001 | -0.0003 | 0.6768 | 0.234 | 0.0109 | -0.0082 | 0.0382 | -0.0112 | 0.0386 | 18.7 | 7.8 | 0.0195 | -0.5748 | 2.5016 | 0.4036 | UNDEF | UNDEF | 3.1809 | 1.631 | 0.9786 | 1 | 0 | 0 | UNDEF | 0.146
1.1 | 0.0383 | 0.0001 | 0 | 0.8178 | 0.4138 | 0.011 | -0.0012 | 0.0383 | -0.011 | 0.0383 | 18.87 | 7.87 | 0.0194 | -0.5695 | 2.4642 | 0.718 | UNDEF | UNDEF | 3.261 | 1.6168 | 0.9701 | 1 | 0 | 0 | UNDEF | 0.1547
1.11 | 0.0383 | 0.0002 | 0 | 0.8178 | 0.49 | 0.0111 | -0.0012 | 0.0383 | -0.0111 | 0.0383 | 19.04 | 7.94 | 0.0192 | -0.5797 | 2.4211 | 0.8818 | UNDEF | UNDEF | 3.2987 | 1.6027 | 0.9616 | 1 | 0 | 0 | UNDEF | 0.1592
1.12 | 0.022 | 0.0002 | -0.0002 | 0.738 | 0.4266 | 0.0112 | -0.011 | 0.0219 | -0.0114 | 0.0222 | 19.21 | 8.01 | 0.0027 | -4.1906 | 0.3409 | 5.6371 | UNDEF | UNDEF | 4.4032 | 0.2313 | 0.1388 | 2 | 0 | 0 | UNDEF | 0.6047
1.13 | 0.024 | 0.0001 | 0 | 0.7838 | 0.3914 | 0.0113 | -0.0018 | 0.024 | -0.0113 | 0.0241 | 19.38 | 8.08 | 0.0046 | -2.4483 | 0.5735 | 3.1531 | UNDEF | UNDEF | 4.0901 | 0.3868 | 0.2321 | 2 | 0 | 0 | UNDEF | 0.255
1.14 | 0.0261 | 0.0002 | 0.0002 | 0.7207 | 0.45 | 0.0114 | 0.0059 | 0.0261 | -0.0112 | 0.0259 | 19.55 | 8.15 | 0.0065 | -1.7206 | 0.8021 | 2.6454 | UNDEF | UNDEF | 3.9259 | 0.5423 | 0.3254 | 2 | 0 | 0 | UNDEF | 0.2092
1.15 | 0.0342 | 0.0002 | 0 | 0.7504 | 0.3914 | 0.0115 | -0.0013 | 0.0342 | -0.0115 | 0.0342 | 19.72 | 8.22 | 0.0145 | -0.7977 | 1.7607 | 1.0752 | UNDEF | UNDEF | 3.4587 | 1.2067 | 0.724 | 1 | 0 | 0 | UNDEF | 0.1622
1.16 | 0.0342 | 0.0001 | 0 | 0.7504 | 0.3347 | 0.0116 | -0.0013 | 0.0342 | -0.0116 | 0.0342 | 19.89 | 8.29 | 0.0143 | -0.8141 | 1.7253 | 0.967 | UNDEF | UNDEF | 3.4505 | 1.1926 | 0.7155 | 1 | 0 | 0 | UNDEF | 0.161
1.17 | 0.0444 | 0.0001 | 0.0001 | 0.757 | 0.3201 | 0.0117 | 0.0012 | 0.0444 | -0.0116 | 0.0443 | 20.06 | 8.36 | 0.0243 | -0.4787 | 2.9103 | 0.5684 | UNDEF | UNDEF | 3.1601 | 2.0266 | 1.216 | 1 | 0 | 0 | UNDEF | 0.1668
1.18 | 0.0546 | 0.0001 | 0.0002 | 0.7774 | 0.2386 | 0.0118 | 0.0028 | 0.0546 | -0.0116 | 0.0544 | 20.23 | 8.43 | 0.0344 | -0.339 | 4.0756 | 0.3131 | UNDEF | UNDEF | 2.948 | 2.8607 | 1.7164 | 1 | 0 | 0 | UNDEF | 0.1787
1.19 | 0.0546 | 0.0001 | 0.0002 | 0.7774 | 0.1894 | 0.0119 | 0.0028 | 0.0546 | -0.0117 | 0.0544 | 20.4 | 8.5 | 0.0342 | -0.3436 | 4.022 | 0.2697 | UNDEF | UNDEF | 2.9385 | 2.8465 | 1.7079 | 1 | 0 | 0 | UNDEF | 0.1777
1.2 | 0.0525 | 0.0001 | 0 | 0.774 | 0.1461 | 0.012 | -0.0008 | 0.0525 | -0.012 | 0.0526 | 20.57 | 8.57 | 0.0319 | -0.377 | 3.7274 | 0.2405 | UNDEF | UNDEF | 2.9603 | 2.6627 | 1.5976 | 1 | 0 | 0 | UNDEF | 0.1733
1.21 | 0.0556 | 0.0001 | 0.0001 | 0.774 | 0.1348 | 0.0121 | 0.001 | 0.0556 | -0.012 | 0.0555 | 20.74 | 8.64 | 0.0348 | -0.3457 | 4.0332 | 0.2205 | UNDEF | UNDEF | 2.9192 | 2.903 | 1.7418 | 1 | 0 | 0 | UNDEF | 0.1789
1.22 | 0.0586 | 0.0001 | 0.0002 | 0.7838 | 0.1271 | 0.0122 | 0.0026 | 0.0587 | -0.012 | 0.0585 | 20.91 | 8.71 | 0.0377 | -0.3191 | 4.334 | 0.2035 | UNDEF | UNDEF | 2.882 | 3.1433 | 1.886 | 1 | 0 | 0 | UNDEF | 0.1847
1.23 | 0.0627 | 0.0001 | 0 | 0.794 | 0.12 | 0.0123 | -0.0007 | 0.0627 | -0.0123 | 0.0627 | 21.08 | 8.78 | 0.0416 | -0.2966 | 4.7395 | 0.1846 | UNDEF | UNDEF | 2.8363 | 3.4684 | 2.081 | 1 | 0 | 0 | UNDEF | 0.1924
1.24 | 0.0627 | 0.0001 | 0 | 0.794 | 0.1147 | 0.0124 | -0.0007 | 0.0627 | -0.0124 | 0.0627 | 21.25 | 8.85 | 0.0414 | -0.3003 | 4.6828 | 0.1854 | UNDEF | UNDEF | 2.8417 | 3.4542 | 2.0725 | 1 | 0 | 0 | UNDEF | 0.193
1.25 | 0.0688 | 0 | -0.0001 | 0.757 | 0.0666 | 0.0125 | -0.0021 | 0.0688 | -0.0126 | 0.069 | 21.42 | 8.92 | 0.0474 | -0.2669 | 5.3095 | 0.0973 | UNDEF | UNDEF | 2.7528 | UNDEF | UNDEF | 0 | 0 | 0 | UNDEF | 0.2016
1.26 | 0.0749 | 0 | -0.0002 | 0.7401 | 0.0429 | 0.0126 | -0.0032 | 0.0749 | -0.0128 | 0.0752 | 21.59 | 8.99 | 0.0533 | -0.241 | 5.9265 | 0.0577 | UNDEF | UNDEF | 2.6973 | UNDEF | UNDEF | 0 | 0 | 0 | UNDEF | 0.2131
1.27 | 0.0831 | 0.0001 | -0.0002 | 0.7207 | 0.1139 | 0.0127 | -0.0029 | 0.083 | -0.0129 | 0.0833 | 21.76 | 9.06 | 0.0613 | -0.2113 | 6.7607 | 0.138 | UNDEF | UNDEF | 2.6644 | 5.1082 | 3.0649 | 1 | 0 | 0 | UNDEF | 0.2322
1.28 | 0.079 | 0.0001 | -0.0003 | 0.7473 | 0.1455 | 0.0128 | -0.0043 | 0.0789 | -0.0131 | 0.0793 | 21.93 | 9.13 | 0.057 | -0.2306 | 6.2423 | 0.1955 | UNDEF | UNDEF | 2.723 | 4.7547 | 2.8528 | 1 | 0 | 0 | UNDEF | 0.2277
1.29 | 0.081 | 0 | -0.0002 | 0.7115 | 0.0415 | 0.0129 | -0.0024 | 0.081 | -0.0131 | 0.0812 | 22.1 | 9.2 | 0.0589 | -0.2223 | 6.4007 | 0.0555 | UNDEF | UNDEF | 2.664 | UNDEF | UNDEF | 0 | 0 | 0 | UNDEF | 0.2265
1.3 | 0.0831 | 0.0001 | 0 | 0.7467 | 0.106 | 0.013 | -0.0005 | 0.083 | -0.013 | 0.0831 | 22.27 | 9.27 | 0.0608 | -0.2146 | 6.5566 | 0.1406 | UNDEF | UNDEF | 2.6787 | 5.0657 | 3.0394 | 1 | 0 | 0 | UNDEF | 0.234
1.31 | 0.0831 | 0.0001 | -0.0002 | 0.7912 | 0.167 | 0.0131 | -0.0029 | 0.083 | -0.0133 | 0.0833 | 22.44 | 9.34 | 0.0606 | -0.2203 | 6.4852 | 0.2283 | UNDEF | UNDEF | 2.7203 | 5.0515 | 3.0309 | 1 | 0 | 0 | UNDEF | 0.2391
1.32 | 0.0871 | 0.0001 | 0 | 0.7645 | 0.163 | 0.0132 | -0.0005 | 0.0871 | -0.0132 | 0.0872 | 22.61 | 9.41 | 0.0645 | -0.2053 | 6.8556 | 0.2144 | UNDEF | UNDEF | 2.691 | 5.3767 | 3.226 | 1 | 0 | 0 | UNDEF | 0.247
1.33 | 0.0851 | 0.0002 | -0.0002 | 0.7645 | 0.1935 | 0.0133 | -0.0028 | 0.085 | -0.0135 | 0.0853 | 22.78 | 9.48 | 0.0623 | -0.2175 | 6.5684 | 0.2715 | UNDEF | UNDEF | 2.7319 | 5.1928 | 3.1157 | 1 | 0 | 0 | UNDEF | 0.2465
1.34 | 0.0861 | 0.0002 | -0.0002 | 0.7645 | 0.2059 | 0.0134 | -0.0028 | 0.0861 | -0.0136 | 0.0864 | 22.95 | 9.55 | 0.0631 | -0.2161 | 6.609 | 0.2922 | UNDEF | UNDEF | 2.7371 | 5.2635 | 3.1581 | 1 | 0 | 0 | UNDEF | 0.2502
1.35 | 0.0871 | 0.0002 | -0.0002 | 0.7473 | 0.209 | 0.0135 | -0.0028 | 0.0871 | -0.0137 | 0.0874 | 23.12 | 9.62 | 0.064 | -0.2148 | 6.6491 | 0.3003 | UNDEF | UNDEF | 2.7376 | 5.3342 | 3.2005 | 1 | 0 | 0 | UNDEF | 0.2532
1.36 | 0.0871 | 0.0001 | -0.0002 | 0.7473 | 0.1431 | 0.0136 | -0.0028 | 0.0871 | -0.0138 | 0.0874 | 23.29 | 9.69 | 0.0638 | -0.217 | 6.5835 | 0.2108 | UNDEF | UNDEF | 2.7067 | 5.32 | 3.192 | 1 | 0 | 0 | UNDEF | 0.2491
1.37 | 0.0912 | 0.0001 | -0.0003 | 0.738 | 0.1423 | 0.0137 | -0.0037 | 0.0911 | -0.014 | 0.0915 | 23.46 | 9.76 | 0.0677 | -0.2075 | 6.9341 | 0.2015 | UNDEF | UNDEF | 2.6808 | 5.6451 | 3.3871 | 1 | 0 | 0 | UNDEF | 0.2572
1.38 | 0.0953 | 0.0001 | -0.0002 | 0.7819 | 0.1422 | 0.0138 | -0.002 | 0.0952 | -0.014 | 0.0955 | 23.63 | 9.83 | 0.0716 | -0.1954 | 7.2845 | 0.1931 | UNDEF | UNDEF | 2.6562 | 5.9702 | 3.5821 | 1 | 0 | 0 | UNDEF | 0.2653
1.39 | 0.1075 | 0.0001 | 0 | 0.8169 | 0.109 | 0.0139 | -0.0004 | 0.1075 | -0.0139 | 0.1075 | 23.8 | 9.9 | 0.0837 | -0.1666 | 8.4527 | 0.1285 | UNDEF | UNDEF | 2.5642 | 6.9742 | 4.1845 | 1 | 0 | 0 | UNDEF | 0.2857
1.4 | 0.1116 | 0.0001 | 0 | 0.7645 | 0.122 | 0.014 | -0.0004 | 0.1116 | -0.014 | 0.1116 | 23.97 | 9.97 | 0.0876 | -0.1604 | 8.7845 | 0.1404 | UNDEF | UNDEF | 2.5528 | 7.2992 | 4.3795 | 1 | 0 | 0 | UNDEF | 0.2949
1.41 | 0.1095 | 0.0001 | 0 | 0.774 | 0.1264 | 0.0141 | -0.0004 | 0.1095 | -0.0141 | 0.1096 | 24.14 | 10.04 | 0.0854 | -0.1657 | 8.5036 | 0.153 | UNDEF | UNDEF | 2.5724 | 7.1154 | 4.2692 | 1 | 0 | 0 | UNDEF | 0.2923
1.42 | 0.1075 | 0.0001 | 0 | 0.8084 | 0.0957 | 0.0142 | -0.0004 | 0.1075 | -0.0142 | 0.1075 | 24.31 | 10.11 | 0.0832 | -0.1713 | 8.2267 | 0.1247 | UNDEF | UNDEF | 2.5742 | 6.9317 | 4.159 | 1 | 0 | 0 | UNDEF | 0.2872
1.43 | 0.1075 | 0.0001 | 0 | 0.8084 | 0.0796 | 0.0143 | -0.0004 | 0.1075 | -0.0143 | 0.1075 | 24.48 | 10.18 | 0.083 | -0.1728 | 8.1534 | 0.1088 | UNDEF | UNDEF | 2.5715 | 6.9175 | 4.1505 | 1 | 0 | 0 | UNDEF | 0.2868
1.44 | 0.1014 | 0.0001 | -0.0001 | 0.7028 | 0.0958 | 0.0144 | -0.0014 | 0.1014 | -0.0145 | 0.1015 | 24.65 | 10.25 | 0.0767 | -0.1896 | 7.4834 | 0.149 | UNDEF | UNDEF | 2.6255 | 6.3943 | 3.8366 | 1 | 0 | 0 | UNDEF | 0.2779
1.45 | 0.1065 | 0.0001 | -0.0001 | 0.7291 | 0.1107 | 0.0145 | -0.0009 | 0.1065 | -0.0146 | 0.1066 | 24.82 | 10.32 | 0.0816 | -0.1788 | 7.9102 | 0.1694 | UNDEF | UNDEF | 2.6107 | 6.8042 | 4.0825 | 1 | 0 | 0 | UNDEF | 0.2896
1.46 | 0.1116 | 0.0003 | 0 | 0.7467 | 0.19 | 0.0146 | -0.0004 | 0.1116 | -0.0146 | 0.1116 | 24.99 | 10.39 | 0.0866 | -0.1692 | 8.3312 | 0.3018 | UNDEF | UNDEF | 2.6436 | 7.2142 | 4.3285 | 4 | 0 | 0 | UNDEF | 0.3086
1.47 | 0.1197 | 0.0004 | -0.0001 | 0.7207 | 0.2922 | 0.0147 | -0.0012 | 0.1197 | -0.0148 | 0.1198 | 25.16 | 10.46 | 0.0945 | -0.157 | 9.0356 | 0.4715 | UNDEF | UNDEF | 2.6681 | 7.8783 | 4.727 | 4 | 0 | 0 | UNDEF | 0.3353
1.48 | 0.1523 | 0.0007 | -0.0002 | 0.7207 | 0.3939 | 0.0148 | -0.0016 | 0.1522 | -0.015 | 0.1525 | 25.33 | 10.53 | 0.1269 | -0.1185 | 12.0507 | 0.5449 | -54.9965 | -56.2325 | 2.5733 | UNDEF | UNDEF | 5 | 4 | 4 | UNDEF | 0.4066
1.49 | 0.1523 | 0.0009 | -0.0002 | 0.7207 | 0.4385 | 0.0149 | -0.0016 | 0.1522 | -0.0151 | 0.1525 | 25.5 | 10.6 | 0.1267 | -0.1195 | 11.9551 | 0.7397 | UNDEF | UNDEF | 2.6287 | 10.5642 | 6.3385 | 4 | 4 | 4 | UNDEF | 0.418
1.5 | 0.1686 | 0.0012 | -0.0003 | 0.7291 | 0.4633 | 0.015 | -0.002 | 0.1685 | -0.0153 | 0.1689 | 25.71 | 10.71 | 0.1428 | -0.1074 | 13.332 | 0.8287 | UNDEF | UNDEF | 2.6068 | 11.9042 | 7.1425 | 4 | 4 | 4 | UNDEF | 0.4577
1.51 | 0.1686 | 0.0012 | -0.0001 | 0.7291 | 0.3944 | 0.0151 | -0.0006 | 0.1685 | -0.0152 | 0.1687 | 25.92 | 10.82 | 0.1426 | -0.1065 | 13.1814 | 0.8296 | UNDEF | UNDEF | 2.6115 | 11.8867 | 7.132 | 4 | 4 | 4 | UNDEF | 0.4587
1.52 | 0.2703 | 0.0017 | 0.0002 | 0.9459 | 0.4865 | 0.0152 | 0.0006 | 0.2704 | -0.015 | 0.2702 | 26.13 | 10.93 | 0.2442 | -0.0616 | 22.3467 | 0.6857 | -32.0274 | -35.0234 | 2.3692 | UNDEF | UNDEF | 5 | 5 | 5 | 31.729 | 0.6559
1.53 | 0.307 | 0.0022 | 0.0002 | 0.8591 | 0.524 | 0.0153 | 0.0005 | 0.307 | -0.0151 | 0.3068 | 26.34 | 11.04 | 0.2807 | -0.054 | 25.4238 | 0.7719 | -26.9821 | -30.3648 | 2.3431 | UNDEF | UNDEF | 5 | 5 | 5 | 32.499 | 0.7361
1.54 | 0.4088 | 0.0031 | -0.0002 | 0.7291 | 0.644 | 0.0154 | -0.0006 | 0.4087 | -0.0156 | 0.409 | 26.54 | 11.14 | 0.3822 | -0.0409 | 34.3083 | 0.8081 | -15.3057 | -19.5831 | 2.2392 | UNDEF | UNDEF | 5 | 6 | 6 | 34.2714 | 0.9371
1.55 | 0.6042 | 0.0044 | 0 | 0.8036 | 0.7885 | 0.0155 | -0.0001 | 0.6042 | -0.0155 | 0.6043 | 26.74 | 11.24 | 0.5775 | -0.0269 | 51.3756 | 0.769 | 0.7038 | -4.8003 | 2.078 | UNDEF | UNDEF | 5 | 6 | 6 | 36.5943 | 1.2965
1.56 | 0.649 | 0.0054 | 0.0002 | 0.8084 | 0.8021 | 0.0156 | 0.0002 | 0.649 | -0.0154 | 0.6488 | 26.94 | 11.34 | 0.6221 | -0.0248 | 54.8579 | 0.8719 | 3.469 | -2.2471 | 2.0838 | UNDEF | UNDEF | 5 | 6 | 6 | 36.9628 | 1.3959
1.57 | 0.6816 | 0.0054 | 0 | 0.9926 | 0.6585 | 0.0157 | -0.0001 | 0.6816 | -0.0157 | 0.6816 | 27.14 | 11.44 | 0.6544 | -0.0241 | 57.2047 | 0.8289 | 5.3004 | -0.556 | 2.0565 | UNDEF | UNDEF | 6 | 6 | 6 | 37.1972 | 1.4501
1.58 | 0.6816 | 0.0172 | 0.0001 | 0.9926 | 1.7672 | 0.0158 | 0.0001 | 0.6816 | -0.0157 | 0.6815 | 27.34 | 11.54 | 0.6542 | -0.0241 | 56.6933 | 2.6235 | 5.1018 | -0.7394 | 2.3732 | UNDEF | UNDEF | 5 | 6 | 6 | 37.1466 | 1.6564
1.59 | 1.0114 | 0.0172 | 0.0002 | 1.5339 | 1.4391 | 0.0159 | 0.0002 | 1.0114 | -0.0157 | 1.0112 | 27.54 | 11.64 | 0.9839 | -0.016 | 84.5265 | 1.7445 | 21.2821 | 14.2011 | 2.1254 | UNDEF | UNDEF | 5 | 6 | 6 | 39.3292 | 2.2119
1.6 | 0.9788 | 0.0306 | 0.0002 | 1.002 | 2.17 | 0.016 | 0.0002 | 0.9788 | -0.0158 | 0.9786 | 27.73 | 11.73 | 0.9511 | -0.0167 | 81.0818 | 3.22 | 19.7464 | 12.7831 | 2.3286 | UNDEF | UNDEF | 5 | 6 | 6 | 39.1065 | 2.332
1.61 | 1.2394 | 0.0494 | 0.0002 | 0.9605 | 2.6179 | 0.0161 | 0.0001 | 1.2394 | -0.0159 | 1.2392 | 27.92 | 11.82 | 1.2115 | -0.0132 | 102.4965 | 4.0803 | UNDEF | UNDEF | 2.3411 | UNDEF | UNDEF | 9 | 6 | 0 | UNDEF | 2.9694
1.62 | 1.6221 | 0.0387 | 0.0002 | 1.0208 | 1.5522 | 0.0162 | 0.0001 | 1.6221 | -0.016 | 1.6219 | 28.12 | 11.92 | 1.594 | -0.0101 | 133.7256 | 2.4283 | 40.3407 | 31.7992 | 2.0935 | UNDEF | UNDEF | 5 | 6 | 6 | 41.7049 | 3.5023
1.63 | 2.0862 | 0.028 | 0.0001 | 1.0323 | 0.88 | 0.0163 | 0 | 2.0862 | -0.0162 | 2.0861 | 28.32 | 12.02 | 2.0579 | -0.0079 | 171.2055 | 1.3597 | 50.5908 | 41.2639 | 1.8332 | UNDEF | UNDEF | 6 | 7 | 6 | 42.9242 | 4.0806
1.64 | 2.0862 | 0.0277 | 0.0001 | 1.0323 | 0.7802 | 0.0164 | 0 | 2.0862 | -0.0163 | 2.0861 | 28.52 | 12.12 | 2.0577 | -0.0079 | 169.7772 | 1.3449 | 50.4018 | 41.0893 | 1.8322 | UNDEF | UNDEF | 6 | 7 | 6 | 42.8834 | 4.079
1.65 | 3.1489 | 0.0594 | 0.0002 | 1.002 | 1.5187 | 0.0165 | 0 | 3.1489 | -0.0163 | 3.1487 | 28.72 | 12.22 | 3.1202 | -0.0052 | 255.3363 | 1.9044 | 67.2976 | 56.6905 | 1.8382 | UNDEF | UNDEF | 6 | 7 | 6 | 44.8068 | 6.1703
1.66 | 3.1489 | 0.0912 | 0.0002 | 1.002 | 2.0289 | 0.0166 | 0 | 3.1489 | -0.0164 | 3.1487 | 28.91 | 12.31 | 3.12 | -0.0053 | 253.454 | 2.922 | UNDEF | UNDEF | 1.9945 | UNDEF | UNDEF | 8 | 7 | 8 | UNDEF | 6.5405
1.67 | 6.6097 | 0.0955 | 0.0003 | 1.0088 | 1.7966 | 0.0167 | 0 | 6.6097 | -0.0164 | 6.6094 | 29.11 | 12.41 | 6.5806 | -0.0025 | 530.269 | 1.4517 | 97.7125 | 84.7747 | 1.5701 | UNDEF | UNDEF | 6 | 7 | 6 | 47.9701 | 11.8059
1.68 | 8.4744 | 0.1159 | 0.0003 | 1.009 | 1.9059 | 0.0168 | 0 | 8.4745 | -0.0165 | 8.4741 | 29.31 | 12.51 | 8.4452 | -0.0019 | 675.0725 | 1.3729 | 107.841 | 94.1271 | 1.5012 | UNDEF | UNDEF | 6 | 7 | 6 | 48.9397 | 14.7997
1.69 | 9.5696 | 0.1282 | 0.0003 | 0.9337 | 1.8875 | 0.0169 | 0 | 9.5697 | -0.0166 | 9.5693 | 29.51 | 12.61 | 9.5402 | -0.0017 | 756.5548 | 1.3435 | 112.7025 | 98.6161 | 1.4721 | UNDEF | UNDEF | 6 | 7 | 6 | 49.3849 | 16.5571
1.7 | 5.4574 | 0.1398 | 0.0003 | 0.8223 | 1.8726 | 0.017 | 0.0001 | 5.4575 | -0.0167 | 5.4571 | 29.71 | 12.71 | 5.4278 | -0.0031 | 427.0461 | 2.5766 | UNDEF | UNDEF | 1.8344 | UNDEF | UNDEF | 8 | 7 | 8 | UNDEF | 10.6792
1.71 | 5.431 | 0.1539 | 0.0003 | 0.8272 | 1.8996 | 0.0171 | 0.0001 | 5.431 | -0.0168 | 5.4306 | 29.91 | 12.81 | 5.4011 | -0.0031 | 421.632 | 2.8487 | UNDEF | UNDEF | 1.8758 | UNDEF | UNDEF | 8 | 7 | 8 | UNDEF | 10.7888
1.72 | 8.561 | 0.1539 | 0.0003 | 0.8272 | 1.7825 | 0.0172 | 0 | 8.561 | -0.0169 | 8.5606 | 30.11 | 12.91 | 8.5309 | -0.002 | 660.8003 | 1.8036 | UNDEF | UNDEF | 1.6129 | UNDEF | UNDEF | 8 | 7 | 8 | UNDEF | 15.5099
1.73 | 11.691 | 0.1945 | 0 | 0.8092 | 2.1223 | 0.0173 | 0 | 11.691 | -0.0173 | 11.691 | 30.3 | 13 | 11.6607 | -0.0015 | 896.9763 | 1.6679 | UNDEF | UNDEF | 1.5321 | UNDEF | UNDEF | 8 | 7 | 8 | UNDEF | 20.623
1.74 | 11.194 | 0.2112 | -0.0006 | 0.8092 | 2.242 | 0.0174 | -0.0001 | 11.1939 | -0.018 | 11.1946 | 30.49 | 13.09 | 11.1634 | -0.0016 | 852.8181 | 1.892 | UNDEF | UNDEF | 1.5911 | UNDEF | UNDEF | 8 | 7 | 8 | UNDEF | 20.133
1.75 | 10.82 | 0.2112 | -0.0007 | 0.7968 | 2.2178 | 0.0175 | -0.0001 | 10.8199 | -0.0182 | 10.8207 | 30.68 | 13.18 | 10.7892 | -0.0017 | 818.6025 | 1.9576 | UNDEF | UNDEF | 1.6111 | UNDEF | UNDEF | 8 | 7 | 8 | UNDEF | 19.5906
1.76 | 10.897 | 0.2327 | -0.0008 | 0.8154 | 2.4388 | 0.0176 | -0.0001 | 10.8968 | -0.0184 | 10.8978 | 30.87 | 13.27 | 10.866 | -0.0017 | 818.8374 | 2.1417 | UNDEF | UNDEF | 1.6477 | UNDEF | UNDEF | 8 | 7 | 8 | UNDEF | 19.9749
1.77 | 10.29 | 0.241 | -0.0008 | 0.8123 | 2.4429 | 0.0177 | -0.0001 | 10.2898 | -0.0185 | 10.2908 | 31.06 | 13.36 | 10.2588 | -0.0018 | 767.8729 | 2.3497 | UNDEF | UNDEF | 1.6951 | UNDEF | UNDEF | 8 | 7 | 8 | UNDEF | 19.1697
1.78 | 10.07 | 0.2446 | -0.0018 | 0.7931 | 2.4006 | 0.0178 | -0.0002 | 10.0697 | -0.0196 | 10.0718 | 31.25 | 13.45 | 10.0384 | -0.002 | 746.3498 | 2.4366 | UNDEF | UNDEF | 1.7141 | UNDEF | UNDEF | 8 | 7 | 8 | UNDEF | 18.8839
1.79 | 10.07 | 0.2482 | -0.0018 | 0.7931 | 2.4078 | 0.0179 | -0.0002 | 10.0697 | -0.0197 | 10.0718 | 31.44 | 13.54 | 10.0382 | -0.002 | 741.3748 | 2.4721 | UNDEF | UNDEF | 1.721 | UNDEF | UNDEF | 8 | 7 | 8 | UNDEF | 18.9291
1.8 | 9.942 | 0.2482 | -0.0164 | 0.829 | 2.4286 | 0.018 | -0.0016 | 9.9388 | -0.0344 | 9.9583 | 31.63 | 13.63 | 9.9072 | -0.0035 | 726.8676 | 2.5047 | UNDEF | UNDEF | 1.7294 | UNDEF | UNDEF | 8 | 7 | 8 | UNDEF | 18.7427
1.81 | 9.8139 | 0.2697 | -0.0169 | 0.7657 | 2.6521 | 0.0181 | -0.0017 | 9.8107 | -0.035 | 9.8308 | 31.82 | 13.72 | 9.7789 | -0.0036 | 712.7458 | 2.7576 | UNDEF | UNDEF | 1.7715 | UNDEF | UNDEF | 8 | 7 | 8 | UNDEF | 18.7768
1.82 | 9.8139 | 0.293 | -0.0139 | 0.7657 | 2.8818 | 0.0182 | -0.0014 | 9.8113 | -0.0321 | 9.8278 | 32.01 | 13.81 | 9.7793 | -0.0033 | 708.1284 | 2.9957 | UNDEF | UNDEF | 1.8062 | UNDEF | UNDEF | 8 | 7 | 8 | UNDEF | 19.0102
1.83 | 9.6816 | 0.2947 | -0.0109 | 0.7359 | 2.8954 | 0.0183 | -0.0011 | 9.6795 | -0.0292 | 9.6925 | 32.2 | 13.9 | 9.6473 | -0.003 | 694.0528 | 3.0545 | UNDEF | UNDEF | 1.8171 | UNDEF | UNDEF | 8 | 7 | 8 | UNDEF | 18.8276
1.84 | 9.6154 | 0.2958 | -0.0081 | 0.679 | 2.8921 | 0.0184 | -0.0008 | 9.6139 | -0.0265 | 9.6236 | 32.39 | 13.99 | 9.5815 | -0.0028 | 684.8833 | 3.0874 | UNDEF | UNDEF | 1.8235 | UNDEF | UNDEF | 8 | 7 | 8 | UNDEF | 18.7417
1.85 | 10.0792 | 0.2921 | -0.0081 | 0.679 | 2.8415 | 0.0185 | -0.0008 | 10.0777 | -0.0266 | 10.0873 | 32.58 | 14.08 | 10.0451 | -0.0027 | 713.4306 | 2.9077 | UNDEF | UNDEF | 1.7929 | UNDEF | UNDEF | 8 | 7 | 8 | UNDEF | 19.4318
1.86 | 10.543 | 0.2902 | -0.0194 | 0.6473 | 2.8065 | 0.0186 | -0.0018 | 10.5393 | -0.038 | 10.5624 | 32.77 | 14.17 | 10.5065 | -0.0036 | 741.4633 | 2.7622 | UNDEF | UNDEF | 1.7663 | UNDEF | UNDEF | 8 | 7 | 8 | UNDEF | 20.1346
1.87 | 10.543 | 0.2884 | -0.0197 | 0.6473 | 2.7744 | 0.0187 | -0.0019 | 10.5393 | -0.0384 | 10.5627 | 32.96 | 14.26 | 10.5063 | -0.0037 | 736.7671 | 2.7445 | UNDEF | UNDEF | 1.7646 | UNDEF | UNDEF | 8 | 7 | 8 | UNDEF | 20.1227
1.88 | 10.7955 | 0.2877 | -0.0199 | 0.679 | 2.7596 | 0.0188 | -0.0018 | 10.7917 | -0.0387 | 10.8154 | 33.15 | 14.35 | 10.7586 | -0.0036 | 749.7256 | 2.6739 | UNDEF | UNDEF | 1.7513 | UNDEF | UNDEF | 8 | 7 | 8 | UNDEF | 20.5089
1.89 | 11.048 | 0.29 | -0.026 | 0.6355 | 2.7723 | 0.0189 | -0.0024 | 11.0431 | -0.0449 | 11.074 | 33.34 | 14.44 | 11.0097 | -0.0041 | 762.4454 | 2.6338 | UNDEF | UNDEF | 1.7427 | UNDEF | UNDEF | 8 | 7 | 8 | UNDEF | 20.9251
1.9 | 10.954 | 0.2923 | -0.0321 | 0.6979 | 2.7838 | 0.019 | -0.0029 | 10.9479 | -0.0511 | 10.9861 | 33.53 | 14.53 | 10.9144 | -0.0047 | 751.1605 | 2.6779 | UNDEF | UNDEF | 1.7517 | UNDEF | UNDEF | 8 | 7 | 8 | UNDEF | 20.8125
1.91 | 10.73 | 0.2938 | -0.0418 | 0.691 | 2.7904 | 0.0191 | -0.0039 | 10.7221 | -0.0609 | 10.7718 | 33.72 | 14.62 | 10.6883 | -0.0057 | 731.0765 | 2.7483 | UNDEF | UNDEF | 1.7663 | UNDEF | UNDEF | 8 | 7 | 8 | UNDEF | 20.492
1.92 | 10.873 | 0.3151 | -0.0446 | 0.6412 | 2.999 | 0.0192 | -0.0041 | 10.8645 | -0.0638 | 10.9176 | 33.91 | 14.71 | 10.8306 | -0.0059 | 736.2763 | 2.9097 | UNDEF | UNDEF | 1.7885 | UNDEF | UNDEF | 8 | 7 | 8 | UNDEF | 20.9295
1.93 | 10.62 | 0.3365 | -0.0455 | 0.6547 | 3.2381 | 0.0193 | -0.0043 | 10.6113 | -0.0648 | 10.6655 | 34.11 | 14.81 | 10.5772 | -0.0061 | 714.1956 | 3.1816 | UNDEF | UNDEF | 1.8295 | UNDEF | UNDEF | 8 | 7 | 8 | UNDEF | 20.7449
1.94 | 10.221 | 0.3374 | -0.0459 | 0.5808 | 3.2887 | 0.0194 | -0.0045 | 10.2123 | -0.0653 | 10.2669 | 34.31 | 14.91 | 10.178 | -0.0064 | 682.6266 | 3.3153 | UNDEF | UNDEF | 1.853 | UNDEF | UNDEF | 8 | 7 | 8 | UNDEF | 20.1361
1.95 | 10.274 | 0.3341 | -0.0471 | 0.5978 | 3.3094 | 0.0195 | -0.0046 | 10.265 | -0.0666 | 10.3211 | 34.51 | 15.01 | 10.2305 | -0.0065 | 681.5815 | 3.2659 | UNDEF | UNDEF | 1.8471 | UNDEF | UNDEF | 8 | 7 | 8 | UNDEF | 20.1973
1.96 | 10.197 | 0.3334 | -0.0526 | 0.6357 | 3.3635 | 0.0196 | -0.0052 | 10.187 | -0.0722 | 10.2496 | 34.71 | 15.11 | 10.1523 | -0.0071 | 671.8921 | 3.2842 | UNDEF | UNDEF | 1.8516 | UNDEF | UNDEF | 8 | 7 | 8 | UNDEF | 20.0782
1.97 | 9.9768 | 0.3331 | -0.0536 | 0.8986 | 3.4157 | 0.0197 | -0.0054 | 9.9666 | -0.0733 | 10.0304 | 34.91 | 15.21 | 9.9317 | -0.0074 | 652.9719 | 3.3536 | UNDEF | UNDEF | 1.8644 | UNDEF | UNDEF | 8 | 7 | 8 | UNDEF | 19.7368
1.98 | 9.8302 | 0.355 | -0.055 | 0.6167 | 3.6901 | 0.0198 | -0.0056 | 9.8198 | -0.0748 | 9.8852 | 35.11 | 15.31 | 9.7846 | -0.0076 | 639.1013 | 3.6284 | UNDEF | UNDEF | 1.8997 | UNDEF | UNDEF | 8 | 7 | 8 | UNDEF | 19.701
1.99 | 9.0444 | 0.357 | -0.054 | 0.6307 | 3.7663 | 0.0199 | -0.006 | 9.0341 | -0.0739 | 9.0984 | 35.31 | 15.41 | 8.9988 | -0.0082 | 583.9603 | 3.9675 | UNDEF | UNDEF | 1.9499 | UNDEF | UNDEF | 8 | 7 | 8 | UNDEF | 18.4695
2 | 8.8164 | 0.359 | -0.0583 | 0.6172 | 3.7504 | 0.02 | -0.0066 | 8.8053 | -0.0783 | 8.8747 | 35.51 | 15.51 | 8.7698 | -0.0089 | 565.4291 | 4.0939 | UNDEF | UNDEF | 1.9677 | UNDEF | UNDEF | 8 | 7 | 8 | UNDEF | 18.1255
2.01 | 8.6658 | 0.359 | -0.0587 | 0.5878 | 3.6672 | 0.0201 | -0.0068 | 8.6546 | -0.0788 | 8.7245 | 35.71 | 15.61 | 8.6189 | -0.0091 | 552.1416 | 4.1656 | UNDEF | UNDEF | 1.9785 | UNDEF | UNDEF | 8 | 7 | 8 | UNDEF | 17.8892
2.02 | 8.6658 | 0.3583 | -0.0578 | 0.5878 | 3.5821 | 0.0202 | -0.0067 | 8.6548 | -0.078 | 8.7236 | 35.91 | 15.71 | 8.6189 | -0.009 | 548.6262 | 4.1574 | UNDEF | UNDEF | 1.9787 | UNDEF | UNDEF | 8 | 7 | 8 | UNDEF | 17.8908
2.03 | 8.851 | 0.3576 | -0.0568 | 0.7231 | 3.4306 | 0.0203 | -0.0064 | 8.8403 | -0.0771 | 8.9078 | 36.11 | 15.81 | 8.8042 | -0.0088 | 556.8725 | 4.0619 | UNDEF | UNDEF | 1.9669 | UNDEF | UNDEF | 8 | 7 | 8 | UNDEF | 18.1916
2.04 | 9.0363 | 0.3576 | -0.055 | 0.5925 | 3.2887 | 0.0204 | -0.0061 | 9.0259 | -0.0754 | 9.0913 | 36.31 | 15.91 | 8.9895 | -0.0084 | 565.0246 | 3.9782 | UNDEF | UNDEF | 1.9562 | UNDEF | UNDEF | 8 | 7 | 8 | UNDEF | 18.4969
2.05 | 9.0363 | 0.3375 | -0.055 | 0.5925 | 2.9776 | 0.0205 | -0.0061 | 9.0259 | -0.0755 | 9.0913 | 36.5 | 16 | 8.9894 | -0.0084 | 561.8344 | 3.7547 | UNDEF | UNDEF | 1.9338 | UNDEF | UNDEF | 8 | 7 | 8 | UNDEF | 18.3413
2.06 | 11.837 | 0.3375 | -0.0684 | 0.6262 | 2.8542 | 0.0206 | -0.0058 | 11.824 | -0.089 | 11.9054 | 36.69 | 16.09 | 11.7873 | -0.0075 | 732.5865 | 2.8634 | UNDEF | UNDEF | 1.7827 | UNDEF | UNDEF | 8 | 7 | 8 | UNDEF | 22.738
2.07 | 13.043 | 0.3456 | -0.0741 | 0.6142 | 2.8095 | 0.0207 | -0.0057 | 13.0289 | -0.0948 | 13.1171 | 36.88 | 16.18 | 12.992 | -0.0073 | 802.9691 | 2.6601 | UNDEF | UNDEF | 1.7393 | UNDEF | UNDEF | 8 | 7 | 8 | UNDEF | 24.6745
2.08 | 13.043 | 0.3496 | -0.0741 | 0.6142 | 2.7287 | 0.0208 | -0.0057 | 13.0289 | -0.0949 | 13.1171 | 37.07 | 16.27 | 12.9919 | -0.0073 | 798.5157 | 2.6912 | UNDEF | UNDEF | 1.7449 | UNDEF | UNDEF | 8 | 7 | 8 | UNDEF | 24.7226
2.09 | 15.673 | 0.3448 | -0.0426 | 0.6648 | 2.5924 | 0.0209 | -0.0027 | 15.6649 | -0.0635 | 15.7156 | 37.26 | 16.36 | 15.6276 | -0.0041 | 955.2352 | 2.2062 | UNDEF | UNDEF | 1.6386 | UNDEF | UNDEF | 8 | 7 | 8 | UNDEF | 28.6413
2.1 | 15.823 | 0.3399 | -0.0111 | 0.6506 | 2.4731 | 0.021 | -0.0007 | 15.8209 | -0.0321 | 15.8341 | 37.45 | 16.45 | 15.7834 | -0.002 | 959.48 | 2.1536 | UNDEF | UNDEF | 1.628 | UNDEF | UNDEF | 8 | 7 | 8 | UNDEF | 28.8125
2.11 | 15.823 | 0.3418 | -0.0111 | 0.6506 | 2.409 | 0.0211 | -0.0007 | 15.8209 | -0.0322 | 15.8341 | 37.64 | 16.54 | 15.7833 | -0.002 | 954.2476 | 2.1657 | UNDEF | UNDEF | 1.6311 | UNDEF | UNDEF | 8 | 7 | 8 | UNDEF | 28.842
2.12 | 15.414 | 0.313 | -0.0012 | 0.6385 | 2.1435 | 0.0212 | -0.0001 | 15.4138 | -0.0224 | 15.4152 | 37.83 | 16.63 | 15.3759 | -0.0015 | 924.5903 | 2.0358 | UNDEF | UNDEF | 1.6097 | UNDEF | UNDEF | 8 | 7 | 8 | UNDEF | 27.8958
2.13 | 15.005 | 0.2986 | -0.0012 | 0.6385 | 2.0162 | 0.0213 | -0.0001 | 15.0048 | -0.0225 | 15.0062 | 38.02 | 16.72 | 14.9667 | -0.0015 | 895.1404 | 1.9953 | UNDEF | UNDEF | 1.6059 | UNDEF | UNDEF | 8 | 7 | 8 | UNDEF | 27.121
2.14 | 15.327 | 0.2916 | 0.0003 | 0.675 | 1.9524 | 0.0214 | 0 | 15.3271 | -0.0211 | 15.3267 | 38.22 | 16.82 | 15.2888 | -0.0014 | 908.9683 | 1.9074 | UNDEF | UNDEF | 1.5852 | UNDEF | UNDEF | 8 | 7 | 8 | UNDEF | 27.513
2.15 | 14.981 | 0.2941 | 0.0002 | 0.6359 | 1.9525 | 0.0215 | 0 | 14.981 | -0.0213 | 14.9808 | 38.42 | 16.92 | 14.9426 | -0.0014 | 883.1329 | 1.968 | UNDEF | UNDEF | 1.6021 | UNDEF | UNDEF | 8 | 7 | 8 | UNDEF | 27.0437
2.16 | 14.635 | 0.2965 | 0.0002 | 0.6359 | 1.9807 | 0.0216 | 0 | 14.635 | -0.0214 | 14.6348 | 38.62 | 17.02 | 14.5964 | -0.0015 | 857.6033 | 2.0315 | UNDEF | UNDEF | 1.6193 | UNDEF | UNDEF | 8 | 7 | 8 | UNDEF | 26.5717
2.17 | 14.822 | 0.2965 | 0.0002 | 0.6127 | 1.9951 | 0.0217 | 0 | 14.822 | -0.0215 | 14.8218 | 38.82 | 17.12 | 14.7832 | -0.0015 | 863.5052 | 2.0058 | UNDEF | UNDEF | 1.6131 | UNDEF | UNDEF | 8 | 7 | 8 | UNDEF | 26.8554
2.18 | 14.419 | 0.2998 | 0.0009 | 0.5723 | 2.0265 | 0.0218 | 0.0001 | 14.4192 | -0.0209 | 14.4181 | 39.01 | 17.21 | 14.3802 | -0.0015 | 835.5705 | 2.0851 | UNDEF | UNDEF | 1.6338 | UNDEF | UNDEF | 8 | 7 | 8 | UNDEF | 26.3069
2.19 | 14.541 | 0.3015 | 0.0017 | 0.5186 | 2.0369 | 0.0219 | 0.0001 | 14.5413 | -0.0202 | 14.5393 | 39.2 | 17.3 | 14.5021 | -0.0014 | 838.2733 | 2.079 | UNDEF | UNDEF | 1.6321 | UNDEF | UNDEF | 8 | 7 | 8 | UNDEF | 26.5146
2.2 | 14.663 | 0.2946 | -0.0008 | 0.5553 | 1.9832 | 0.022 | -0.0001 | 14.6628 | -0.0228 | 14.6638 | 39.4 | 17.4 | 14.6234 | -0.0016 | 840.4277 | 2.0149 | UNDEF | UNDEF | 1.6189 | UNDEF | UNDEF | 8 | 7 | 8 | UNDEF | 26.6188
2.21 | 14.663 | 0.2878 | -0.0008 | 0.5553 | 1.9332 | 0.0221 | -0.0001 | 14.6628 | -0.0229 | 14.6638 | 39.6 | 17.5 | 14.6232 | -0.0016 | 835.6138 | 1.968 | UNDEF | UNDEF | 1.6102 | UNDEF | UNDEF | 8 | 7 | 8 | UNDEF | 26.5407
2.22 | 14.496 | 0.2802 | -0.0014 | 0.4738 | 1.8719 | 0.0222 | -0.0001 | 14.4957 | -0.0236 | 14.4974 | 39.8 | 17.6 | 14.4559 | -0.0016 | 821.3596 | 1.9385 | UNDEF | UNDEF | 1.6066 | UNDEF | UNDEF | 8 | 7 | 8 | UNDEF | 26.2069
2.23 | 14.421 | 0.2802 | -0.0028 | 0.5128 | 1.8604 | 0.0223 | -0.0002 | 14.4205 | -0.0251 | 14.4238 | 40 | 17.7 | 14.3805 | -0.0017 | 812.4558 | 1.9487 | UNDEF | UNDEF | 1.6103 | UNDEF | UNDEF | 8 | 7 | 8 | UNDEF | 26.1042
2.24 | 14.9575 | 0.2756 | -0.0028 | 0.5128 | 1.8153 | 0.0224 | -0.0002 | 14.957 | -0.0252 | 14.9603 | 40.2 | 17.8 | 14.9168 | -0.0017 | 838.0207 | 1.8477 | UNDEF | UNDEF | 1.584 | UNDEF | UNDEF | 8 | 7 | 8 | UNDEF | 26.8389
2.25 | 15.494 | 0.273 | -0.0062 | 0.4573 | 1.7759 | 0.0225 | -0.0004 | 15.4928 | -0.0286 | 15.5002 | 40.4 | 17.9 | 15.4524 | -0.0019 | 863.2643 | 1.767 | UNDEF | UNDEF | 1.5613 | UNDEF | UNDEF | 8 | 7 | 8 | UNDEF | 27.5943
2.26 | 15.718 | 0.2947 | -0.0077 | 0.4931 | 1.8872 | 0.0226 | -0.0005 | 15.7165 | -0.0303 | 15.7257 | 40.6 | 18 | 15.6759 | -0.0019 | 870.8851 | 1.88 | UNDEF | UNDEF | 1.5854 | UNDEF | UNDEF | 8 | 7 | 8 | UNDEF | 28.2166
2.27 | 15.718 | 0.3164 | -0.0077 | 0.4931 | 1.9964 | 0.0227 | -0.0005 | 15.7165 | -0.0304 | 15.7257 | 40.8 | 18.1 | 15.6757 | -0.0019 | 866.0625 | 2.0182 | UNDEF | UNDEF | 1.6152 | UNDEF | UNDEF | 8 | 7 | 8 | UNDEF | 28.4989
2.28 | 16.068 | 0.3287 | -0.0102 | 0.3945 | 2.0619 | 0.0228 | -0.0006 | 16.0661 | -0.033 | 16.0782 | 40.99 | 18.19 | 16.0251 | -0.0021 | 880.9826 | 2.051 | UNDEF | UNDEF | 1.6194 | UNDEF | UNDEF | 8 | 7 | 8 | UNDEF | 29.1744
2.29 | 15.842 | 0.3287 | -0.0126 | 0.3987 | 2.0572 | 0.0229 | -0.0008 | 15.8396 | -0.0355 | 15.8546 | 41.18 | 18.28 | 15.7984 | -0.0023 | 864.246 | 2.0804 | UNDEF | UNDEF | 1.628 | UNDEF | UNDEF | 8 | 7 | 8 | UNDEF | 28.8469
2.3 | 16.3785 | 0.3504 | -0.0126 | 0.3987 | 2.1906 | 0.023 | -0.0008 | 16.3761 | -0.0356 | 16.3912 | 41.37 | 18.37 | 16.3347 | -0.0022 | 889.2067 | 2.1449 | UNDEF | UNDEF | 1.6365 | UNDEF | UNDEF | 8 | 7 | 8 | UNDEF | 29.9099
2.31 | 16.915 | 0.3682 | -0.0064 | 0.3084 | 2.3044 | 0.0231 | -0.0004 | 16.9138 | -0.0295 | 16.9214 | 41.56 | 18.46 | 16.8722 | -0.0018 | 913.9878 | 2.1822 | UNDEF | UNDEF | 1.6399 | UNDEF | UNDEF | 8 | 7 | 8 | UNDEF | 30.9248
2.32 | 17.672 | 0.3682 | -0.0002 | 0.3404 | 2.3114 | 0.0232 | 0 | 17.672 | -0.0234 | 17.6722 | 41.75 | 18.55 | 17.6302 | -0.0013 | 950.4153 | 2.0884 | UNDEF | UNDEF | 1.6165 | UNDEF | UNDEF | 8 | 7 | 8 | UNDEF | 32.0556
2.33 | 17.672 | 0.3842 | -0.0002 | 0.3404 | 2.4218 | 0.0233 | 0 | 17.672 | -0.0235 | 17.6722 | 41.94 | 18.64 | 17.63 | -0.0013 | 945.8162 | 2.1791 | UNDEF | UNDEF | 1.6348 | UNDEF | UNDEF | 8 | 7 | 8 | UNDEF | 32.2526
2.34 | 15.8685 | 0.4148 | 0.0003 | 0.2789 | 2.6141 | 0.0234 | 0 | 15.8686 | -0.0231 | 15.8682 | 42.13 | 18.73 | 15.8264 | -0.0015 | 844.9779 | 2.6212 | UNDEF | UNDEF | 1.7262 | UNDEF | UNDEF | 8 | 7 | 8 | UNDEF | 29.8824
2.35 | 14.9668 | 0.4148 | 0.0005 | 0.2399 | 2.6162 | 0.0235 | 0 | 14.9669 | -0.023 | 14.9662 | 42.32 | 18.82 | 14.9245 | -0.0015 | 793.0146 | 2.7796 | UNDEF | UNDEF | 1.7591 | UNDEF | UNDEF | 8 | 7 | 8 | UNDEF | 28.5112
2.36 | 14.6479 | 0.4157 | 0.0005 | 0.2399 | 2.621 | 0.0236 | 0 | 14.648 | -0.0231 | 14.6473 | 42.51 | 18.91 | 14.6055 | -0.0016 | 772.3675 | 2.8464 | UNDEF | UNDEF | 1.7726 | UNDEF | UNDEF | 8 | 7 | 8 | UNDEF | 28.0369
2.37 | 14.7534 | 0.4166 | -0.0016 | 0.2375 | 2.6249 | 0.0237 | -0.0001 | 14.7531 | -0.0253 | 14.7551 | 42.7 | 19 | 14.7104 | -0.0017 | 774.2331 | 2.8321 | UNDEF | UNDEF | 1.7702 | UNDEF | UNDEF | 8 | 7 | 8 | UNDEF | 28.215
2.38 | 14.859 | 0.4166 | -0.0115 | 0.2307 | 2.6296 | 0.0238 | -0.0008 | 14.8568 | -0.0353 | 14.8705 | 42.89 | 19.09 | 14.8139 | -0.0024 | 776.0048 | 2.8124 | UNDEF | UNDEF | 1.767 | UNDEF | UNDEF | 8 | 7 | 8 | UNDEF | 28.3847
2.39 | 14.859 | 0.4287 | -0.0115 | 0.2307 | 2.7206 | 0.0239 | -0.0008 | 14.8568 | -0.0354 | 14.8705 | 43.08 | 19.18 | 14.8137 | -0.0024 | 772.3535 | 2.8939 | UNDEF | UNDEF | 1.7794 | UNDEF | UNDEF | 8 | 7 | 8 | UNDEF | 28.5096
2.4 | 15.803 | 0.4347 | -0.0258 | 0.1858 | 2.7531 | 0.024 | -0.0016 | 15.7981 | -0.0498 | 15.8288 | 43.27 | 19.27 | 15.7548 | -0.0032 | 817.5827 | 2.7594 | UNDEF | UNDEF | 1.7519 | UNDEF | UNDEF | 8 | 7 | 8 | UNDEF | 30.0276
2.41 | 15.901 | 0.4292 | -0.0296 | 0.2381 | 2.6845 | 0.0241 | -0.0019 | 15.8954 | -0.0537 | 15.9306 | 43.46 | 19.36 | 15.8519 | -0.0034 | 818.7974 | 2.7073 | UNDEF | UNDEF | 1.7438 | UNDEF | UNDEF | 8 | 7 | 8 | UNDEF | 30.1285
2.42 | 15.901 | 0.4324 | -0.0296 | 0.2381 | 2.6604 | 0.0242 | -0.0019 | 15.8954 | -0.0538 | 15.9306 | 43.65 | 19.45 | 15.8517 | -0.0034 | 814.9989 | 2.7275 | UNDEF | UNDEF | 1.7475 | UNDEF | UNDEF | 8 | 7 | 8 | UNDEF | 30.1677
2.43 | 16.512 | 0.434 | -0.0412 | 0.159 | 2.618 | 0.0243 | -0.0025 | 16.5042 | -0.0655 | 16.5532 | 43.84 | 19.54 | 16.4603 | -0.004 | 842.3915 | 2.6363 | UNDEF | UNDEF | 1.729 | UNDEF | UNDEF | 8 | 7 | 8 | UNDEF | 31.1244
2.44 | 16.552 | 0.4198 | -0.0428 | 0.1972 | 2.4815 | 0.0244 | -0.0026 | 16.5439 | -0.0672 | 16.5948 | 44.03 | 19.63 | 16.4998 | -0.0041 | 840.5421 | 2.5444 | UNDEF | UNDEF | 1.7146 | UNDEF | UNDEF | 8 | 7 | 8 | UNDEF | 31.0449
2.45 | 16.552 | 0.4215 | -0.0444 | 0.1972 | 2.4431 | 0.0245 | -0.0027 | 16.5436 | -0.0689 | 16.5964 | 44.22 | 19.72 | 16.4994 | -0.0042 | 836.6811 | 2.5545 | UNDEF | UNDEF | 1.7169 | UNDEF | UNDEF | 8 | 7 | 8 | UNDEF | 31.0694
2.46 | 18.108 | 0.4231 | -0.0442 | 0.2114 | 2.4033 | 0.0246 | -0.0024 | 18.0996 | -0.0688 | 18.1522 | 44.41 | 19.81 | 18.0552 | -0.0038 | 911.4184 | 2.3436 | UNDEF | UNDEF | 1.6698 | UNDEF | UNDEF | 8 | 7 | 8 | UNDEF | 33.4431
2.47 | 18.409 | 0.4231 | -0.0493 | 0.1435 | 2.3588 | 0.0247 | -0.0027 | 18.3996 | -0.074 | 18.4583 | 44.6 | 19.9 | 18.355 | -0.004 | 922.3636 | 2.3053 | UNDEF | UNDEF | 1.6614 | UNDEF | UNDEF | 8 | 7 | 8 | UNDEF | 33.9019
2.48 | 18.409 | 0.5405 | -0.0493 | 0.1435 | 2.9595 | 0.0248 | -0.0027 | 18.3996 | -0.0741 | 18.4583 | 44.79 | 19.99 | 18.3548 | -0.004 | 918.2014 | 2.9449 | UNDEF | UNDEF | 1.7635 | UNDEF | UNDEF | 8 | 7 | 8 | UNDEF | 35.123
2.49 | 18.865 | 0.5134 | -0.0522 | 0.1495 | 2.6993 | 0.0249 | -0.0028 | 18.8551 | -0.0771 | 18.9172 | 44.98 | 20.08 | 18.8101 | -0.0041 | 936.7577 | 2.7295 | UNDEF | UNDEF | 1.7294 | UNDEF | UNDEF | 8 | 7 | 8 | UNDEF | 35.5656
2.5 | 19.203 | 0.4863 | -0.056 | 0.2361 | 2.4411 | 0.025 | -0.0029 | 19.1924 | -0.081 | 19.259 | 45.17 | 20.17 | 19.1472 | -0.0042 | 949.2907 | 2.5399 | UNDEF | UNDEF | 1.6978 | UNDEF | UNDEF | 8 | 7 | 8 | UNDEF | 35.8086
2.51 | 19.203 | 0.459 | -0.056 | 0.2361 | 2.185 | 0.0251 | -0.0029 | 19.1924 | -0.0811 | 19.259 | 45.36 | 20.26 | 19.147 | -0.0042 | 945.0643 | 2.3974 | UNDEF | UNDEF | 1.6744 | UNDEF | UNDEF | 8 | 7 | 8 | UNDEF | 35.5221
2.52 | 19.467 | 0.4388 | -0.0562 | 0.2048 | 1.9745 | 0.0252 | -0.0029 | 19.4563 | -0.0814 | 19.5232 | 45.56 | 20.36 | 19.4108 | -0.0042 | 953.3775 | 2.2605 | UNDEF | UNDEF | 1.6489 | UNDEF | UNDEF | 8 | 7 | 8 | UNDEF | 35.6991
2.53 | 20.127 | 0.4185 | -0.0564 | 0.1 | 1.8012 | 0.0253 | -0.0028 | 20.1163 | -0.0817 | 20.1834 | 45.76 | 20.46 | 20.0705 | -0.0041 | 980.9643 | 2.0853 | UNDEF | UNDEF | 1.6118 | UNDEF | UNDEF | 8 | 7 | 8 | UNDEF | 36.4507
2.54 | 20.127 | 0.4109 | -0.0564 | 0.1 | 1.6967 | 0.0254 | -0.0028 | 20.1163 | -0.0818 | 20.1834 | 45.96 | 20.56 | 20.0703 | -0.0041 | 976.1833 | 2.0474 | UNDEF | UNDEF | 1.6048 | UNDEF | UNDEF | 8 | 7 | 8 | UNDEF | 36.3658
2.55 | 25.738 | 0.4109 | -0.0599 | 0.2752 | 1.631 | 0.0255 | -0.0023 | 25.7266 | -0.0854 | 25.7979 | 46.16 | 20.66 | 25.6805 | -0.0033 | 1243.0036 | 1.6001 | UNDEF | UNDEF | 1.4728 | UNDEF | UNDEF | 0 | 0 | 0 | UNDEF | 44.5411
2.56 | 28.225 | 0.4304 | -0.061 | 0.148 | 1.6467 | 0.0256 | -0.0022 | 28.2134 | -0.0866 | 28.286 | 46.36 | 20.76 | 28.167 | -0.0031 | 1356.7943 | 1.5279 | UNDEF | UNDEF | 1.4441 | UNDEF | UNDEF | 0 | 0 | 0 | UNDEF | 48.4002
2.57 | 30.668 | 0.4498 | -0.0621 | 0.4352 | 1.6925 | 0.0257 | -0.002 | 30.6562 | -0.0878 | 30.7301 | 46.56 | 20.86 | 30.6096 | -0.0029 | 1467.3846 | 1.4695 | UNDEF | UNDEF | 1.42 | UNDEF | UNDEF | 0 | 0 | 0 | UNDEF | 52.1908
2.58 | 32.342 | 0.4498 | -0.0615 | 1.1619 | 1.6674 | 0.0258 | -0.0019 | 32.3303 | -0.0873 | 32.4035 | 46.76 | 20.96 | 32.2836 | -0.0027 | 1540.246 | 1.3933 | UNDEF | UNDEF | 1.393 | UNDEF | UNDEF | 0 | 0 | 0 | UNDEF | 54.5762
2.59 | 31.285 | 0.4742 | -0.0609 | 0.3551 | 1.7357 | 0.0259 | -0.0019 | 31.2734 | -0.0868 | 31.3459 | 46.96 | 21.06 | 31.2265 | -0.0028 | 1482.7383 | 1.5184 | UNDEF | UNDEF | 1.4329 | UNDEF | UNDEF | 0 | 0 | 0 | UNDEF | 53.4584
2.6 | 31.186 | 0.4988 | -0.0591 | 0.0197 | 1.8045 | 0.026 | -0.0019 | 31.1748 | -0.0851 | 31.2451 | 47.16 | 21.16 | 31.1276 | -0.0027 | 1471.0588 | 1.6024 | UNDEF | UNDEF | 1.4565 | UNDEF | UNDEF | 0 | 0 | 0 | UNDEF | 53.6892
2.61 | 31.087 | 0.5425 | -0.0587 | 0.3878 | 1.9358 | 0.0261 | -0.0019 | 31.0758 | -0.0848 | 31.1457 | 47.36 | 21.26 | 31.0285 | -0.0027 | 1459.4769 | 1.7484 | UNDEF | UNDEF | 1.4943 | UNDEF | UNDEF | 0 | 0 | 0 | UNDEF | 54.1693
2.62 | 31.087 | 0.5425 | -0.0587 | 0.3878 | 1.9351 | 0.0262 | -0.0019 | 31.0758 | -0.0849 | 31.1457 | 47.56 | 21.36 | 31.0283 | -0.0027 | 1452.6348 | 1.7484 | UNDEF | UNDEF | 1.4947 | UNDEF | UNDEF | 0 | 0 | 0 | UNDEF | 54.1767
2.63 | 24.948 | 0.6029 | -0.0554 | 0.4769 | 2.1644 | 0.0263 | -0.0022 | 24.9375 | -0.0817 | 25.0034 | 47.75 | 21.45 | 24.8897 | -0.0033 | 1160.3602 | 2.4221 | UNDEF | UNDEF | 1.6546 | UNDEF | UNDEF | 0 | 0 | 0 | UNDEF | 45.839
2.64 | 24.4205 | 0.652 | -0.0538 | 0.4246 | 2.3698 | 0.0264 | -0.0022 | 24.4103 | -0.0802 | 24.4743 | 47.94 | 21.54 | 24.3623 | -0.0033 | 1131.0276 | 2.6764 | UNDEF | UNDEF | 1.6994 | UNDEF | UNDEF | 0 | 0 | 0 | UNDEF | 45.5621
2.65 | 23.893 | 0.6529 | -0.0538 | 0.4246 | 2.3907 | 0.0265 | -0.0023 | 23.8828 | -0.0803 | 23.9468 | 48.13 | 21.63 | 23.8346 | -0.0034 | 1101.9254 | 2.7392 | UNDEF | UNDEF | 1.712 | UNDEF | UNDEF | 0 | 0 | 0 | UNDEF | 44.7719
2.66 | 24.345 | 0.642 | -0.0503 | 0.4799 | 2.3474 | 0.0266 | -0.0021 | 24.3354 | -0.0769 | 24.3953 | 48.32 | 21.72 | 24.2871 | -0.0032 | 1118.1919 | 2.6434 | UNDEF | UNDEF | 1.6954 | UNDEF | UNDEF | 0 | 0 | 0 | UNDEF | 45.3588
2.67 | 25.1045 | 0.6601 | -0.0511 | 0.5206 | 2.3781 | 0.0267 | -0.002 | 25.0948 | -0.0778 | 25.1556 | 48.52 | 21.82 | 25.0463 | -0.0031 | 1147.8588 | 2.6357 | UNDEF | UNDEF | 1.6914 | UNDEF | UNDEF | 0 | 0 | 0 | UNDEF | 46.7091
2.68 | 25.864 |  | -0.0511 | 0.5522 |  |  |  | 25.8543
2.69 | 25.864 |  | -0.0504 | 0.5522 |  |  |  | 25.8544
2.7 | 26.255 |  | -0.0497 | 0.6064 |  |  |  | 26.2456
2.71 | 29.683 |  | -0.0497 | 0.6853 |  |  |  | 29.6736
2.72 | 31.816 |  | -0.0485 | 0.6617 |  |  |  | 31.8068
2.73 | 36.499 |  | -0.0475 | 0.6236 |  |  |  | 36.49
2.74 | 41.804 |  | -0.0509 | 0.5617 |  |  |  | 41.7943