## Header
Client Name | Site Investigation
Job Number | 02TT1
Sounding Number | 40
Cone Number | C10CFIIP.F04
Location | Ellice - Wellington
Operator | Ryan McGowan
Date | 30/01/2013
Start Time | 3:29:00 p.m.
Time at penetration | 12:00:00 a.m.
End Time | 12:00:00 a.m.
Water level | 0
Reference level
Ground level | 0
Predrill | 2.8
Penetration Depth | 6.26
Remarks | Refusal (qc)
E Coordinate | 0
N Coordinate | 0

## Data
Depth [m] | Cone resistance (qc) in MPa | Sleeve friction (fs) in MPa | Dynamic pore pressure (u2) in MPa | Inclination (I) in degr | Friction ratio (Rf) in % | Equilibirum pore pressure (u0) in MPa | Dynamic pore pressure ratio (u/qc) in MPa | Corrected cone resistance (qt) in MPa | Excess pore pressure (du) in MPa | Effective cone resistance (qe) in MPa | Total vertical stress (rov;z) in kPa | Effective vertical stress (rov;z`) in kPa | Net cone resistance (qn) in MPa | Pore pressure ratio (Bq) | Normalised cone resistance (qnorm) [Qt] | Normalised friction ratio (fnorm) in % | Relative density (consolidated) in % | Relative density (over-consolidated) in % | Soil behaviour type index (Ic) | Min. Undrained shear strength (Su) in kPa | Max. Undrained shear strength (Su) in kPa | Soil Classification (using Fr) | Soil Classification (using Bq) | Soil Classification (avg. of Fr and Bq) | Internal friction angle in degrees | Equivalent SPT N60 Value
0 | 0.112 | 0 | -0.0006 | 0.4474 | 0 | 0 | -0.0057 | 0.1118 | -0.0006 | 0.1126 | 0.17 | 0.17 | 0.1117 | -0.0057 | 656.9385 | 0 | UNDEF | UNDEF | 4 | UNDEF | UNDEF | 0 | 7 | 0 | UNDEF | 1.0099
0.01 | 0.112 | 0 | -0.0008 | 0.4681 | 0 | 0.0001 | -0.0075 | 0.1118 | -0.0009 | 0.1128 | 0.34 | 0.24 | 0.1115 | -0.0084 | 464.4612 | 0 | UNDEF | UNDEF | 4 | UNDEF | UNDEF | 0 | 7 | 0 | UNDEF | 1.0099
0.02 | 0.2784 | 0 | -0.0004 | 0.397 | 0 | 0.0002 | -0.0014 | 0.2783 | -0.0006 | 0.2788 | 0.51 | 0.31 | 0.2778 | -0.0021 | 896.252 | 0 | UNDEF | UNDEF | 4 | UNDEF | UNDEF | 0 | 7 | 0 | UNDEF | 2.5112
0.03 | 0.2784 | 0.0007 | 0.0001 | 0.397 | 0.1592 | 0.0003 | 0.0003 | 0.2784 | -0.0002 | 0.2783 | 0.68 | 0.38 | 0.2778 | -0.0008 | 730.9356 | 0.2678 | 45.853 | 36.8891 | 0.8872 | UNDEF | UNDEF | 7 | 7 | 7 | 49.248 | 0.4058
0.04 | 0.6539 | 0.0015 | 0.001 | 0.3169 | 0.2779 | 0.0004 | 0.0015 | 0.6541 | 0.0006 | 0.6529 | 0.85 | 0.45 | 0.6533 | 0.0009 | 1451.6675 | 0.2278 | UNDEF | UNDEF | 0.6546 | UNDEF | UNDEF | 0 | 0 | 0 | UNDEF | 0.8969
0.05 | 0.7662 | 0.003 | 0.0001 | 0.6324 | 0.4901 | 0.0005 | 0.0001 | 0.7662 | -0.0004 | 0.7661 | 1.02 | 0.52 | 0.7652 | -0.0005 | 1471.4722 | 0.3889 | UNDEF | UNDEF | 0.8644 | UNDEF | UNDEF | 0 | 0 | 0 | UNDEF | 1.11
0.06 | 0.7971 | 0.006 | -0.0008 | 0.7963 | 0.8739 | 0.0006 | -0.0011 | 0.797 | -0.0014 | 0.798 | 1.19 | 0.59 | 0.7958 | -0.0018 | 1348.7978 | 0.7479 | UNDEF | UNDEF | 1.1455 | UNDEF | UNDEF | 0 | 0 | 0 | UNDEF | 1.2488
0.07 | 0.8668 | 0.0119 | -0.0008 | 1.3195 | 1.5578 | 0.0007 | -0.001 | 0.8667 | -0.0015 | 0.8677 | 1.36 | 0.66 | 0.8653 | -0.0018 | 1311.0617 | 1.3756 | UNDEF | UNDEF | 1.4034 | UNDEF | UNDEF | 0 | 0 | 0 | UNDEF | 1.4675
0.08 | 0.9365 | 0.0119 | -0.0009 | 0.9031 | 1.395 | 0.0008 | -0.001 | 0.9363 | -0.0017 | 0.9374 | 1.53 | 0.73 | 0.9348 | -0.0019 | 1280.536 | 1.2749 | UNDEF | UNDEF | 1.3742 | UNDEF | UNDEF | 0 | 0 | 0 | UNDEF | 1.5711
0.09 | 0.9365 | 0.0119 | -0.001 | 0.9031 | 1.2606 | 0.0009 | -0.0011 | 0.9363 | -0.0019 | 0.9375 | 1.7 | 0.8 | 0.9346 | -0.002 | 1168.2645 | 1.2728 | UNDEF | UNDEF | 1.3845 | UNDEF | UNDEF | 0 | 0 | 0 | UNDEF | 1.5762
0.1 | 0.9984 | 0.0119 | -0.001 | 1.144 | 1.1494 | 0.001 | -0.001 | 0.9982 | -0.002 | 0.9994 | 1.87 | 0.87 | 0.9964 | -0.002 | 1145.2491 | 1.1916 | UNDEF | UNDEF | 1.3598 | UNDEF | UNDEF | 0 | 0 | 0 | UNDEF | 1.6676
0.11 | 1.0449 | 0.0111 | -0.001 | 0.8678 | 1.0052 | 0.0011 | -0.001 | 1.0447 | -0.0021 | 1.0459 | 2.04 | 0.94 | 1.0427 | -0.002 | 1109.2207 | 1.061 | UNDEF | UNDEF | 1.3162 | UNDEF | UNDEF | 0 | 0 | 0 | UNDEF | 1.722
0.12 | 1.072 | 0.0082 | -0.001 | 1.3024 | 0.7079 | 0.0012 | -0.0009 | 1.0718 | -0.0022 | 1.073 | 2.21 | 1.01 | 1.0696 | -0.0021 | 1059.0081 | 0.7649 | UNDEF | UNDEF | 1.19 | UNDEF | UNDEF | 0 | 0 | 0 | UNDEF | 1.7013
0.13 | 1.192 | 0.0069 | -0.001 | 0.7692 | 0.564 | 0.0013 | -0.0008 | 1.1918 | -0.0023 | 1.193 | 2.38 | 1.08 | 1.1894 | -0.0019 | 1101.3261 | 0.5768 | UNDEF | UNDEF | 1.0703 | UNDEF | UNDEF | 0 | 0 | 0 | UNDEF | 1.8276
0.14 | 1.2849 | 0.0055 | -0.0009 | 1.2325 | 0.4385 | 0.0014 | -0.0007 | 1.2847 | -0.0023 | 1.2858 | 2.55 | 1.15 | 1.2822 | -0.0018 | 1114.9315 | 0.432 | UNDEF | UNDEF | 0.9543 | UNDEF | UNDEF | 0 | 0 | 0 | UNDEF | 1.9073
0.15 | 1.4397 | 0.0057 | -0.0008 | 1.6773 | 0.4355 | 0.0015 | -0.0006 | 1.4395 | -0.0023 | 1.4405 | 2.72 | 1.22 | 1.4368 | -0.0016 | 1177.7219 | 0.3939 | UNDEF | UNDEF | 0.9078 | UNDEF | UNDEF | 0 | 0 | 0 | UNDEF | 2.1102
0.16 | 1.4397 | 0.0044 | -0.0008 | 1.6773 | 0.3281 | 0.0016 | -0.0006 | 1.4395 | -0.0024 | 1.4405 | 2.89 | 1.29 | 1.4367 | -0.0017 | 1113.6827 | 0.3041 | UNDEF | UNDEF | 0.8206 | UNDEF | UNDEF | 0 | 0 | 0 | UNDEF | 2.0615
0.17 | 1.5326 | 0.0031 | -0.0008 | 0.9713 | 0.2265 | 0.0017 | -0.0005 | 1.5324 | -0.0025 | 1.5334 | 3.06 | 1.36 | 1.5294 | -0.0017 | 1124.5446 | 0.2013 | UNDEF | UNDEF | 0.6708 | UNDEF | UNDEF | 0 | 0 | 0 | UNDEF | 2.1109
0.18 | 1.4823 | 0.004 | -0.0008 | 0.7637 | 0.2926 | 0.0018 | -0.0006 | 1.4821 | -0.0026 | 1.4831 | 3.23 | 1.43 | 1.4789 | -0.0018 | 1034.2033 | 0.2731 | UNDEF | UNDEF | 0.7988 | UNDEF | UNDEF | 0 | 0 | 0 | UNDEF | 2.1104
0.19 | 1.5868 | 0.0028 | -0.001 | 0.8095 | 0.1989 | 0.0019 | -0.0007 | 1.5866 | -0.0029 | 1.5878 | 3.4 | 1.5 | 1.5832 | -0.0019 | 1055.4679 | 0.1755 | UNDEF | UNDEF | 0.6441 | UNDEF | UNDEF | 0 | 0 | 0 | UNDEF | 2.1708
0.2 | 1.4784 | 0.0027 | -0.001 | 1.2128 | 0.1893 | 0.002 | -0.0007 | 1.4782 | -0.003 | 1.4794 | 3.57 | 1.57 | 1.4746 | -0.0021 | 939.2558 | 0.1802 | 82.7543 | 70.9627 | 0.6882 | UNDEF | UNDEF | 7 | 7 | 7 | 50.209 | 2.0453
0.21 | 1.4049 | 0.0027 | -0.001 | 0.8795 | 0.1936 | 0.0021 | -0.0007 | 1.4047 | -0.0031 | 1.4059 | 3.74 | 1.64 | 1.401 | -0.0022 | 854.2449 | 0.194 | 79.6428 | 68.0897 | 0.7401 | UNDEF | UNDEF | 7 | 7 | 7 | 49.8511 | 1.9697
0.22 | 1.3546 | 0.0021 | -0.001 | 1.3439 | 0.1522 | 0.0022 | -0.0008 | 1.3544 | -0.0032 | 1.3556 | 3.91 | 1.71 | 1.3505 | -0.0024 | 789.7613 | 0.1568 | 77.1761 | 65.812 | 0.7073 | UNDEF | UNDEF | 7 | 7 | 7 | 49.551 | 1.8832
0.23 | 1.3546 | 0.0021 | -0.001 | 1.3439 | 0.1538 | 0.0023 | -0.0008 | 1.3544 | -0.0033 | 1.3556 | 4.08 | 1.78 | 1.3503 | -0.0025 | 758.6078 | 0.1568 | 76.2605 | 64.9666 | 0.7216 | UNDEF | UNDEF | 7 | 7 | 7 | 49.3957 | 1.8901
0.24 | 1.3217 | 0.0019 | -0.0008 | 1.2036 | 0.1429 | 0.0024 | -0.0006 | 1.3215 | -0.0032 | 1.3225 | 4.25 | 1.85 | 1.3173 | -0.0025 | 712.049 | 0.1471 | 74.36 | 63.2117 | 0.7291 | UNDEF | UNDEF | 7 | 7 | 7 | 49.1492 | 1.8478
0.25 | 1.2888 | 0.0019 | -0.0008 | 1.0002 | 0.1427 | 0.0025 | -0.0007 | 1.2886 | -0.0033 | 1.2896 | 4.42 | 1.92 | 1.2842 | -0.0026 | 668.8649 | 0.1485 | 72.4665 | 61.4633 | 0.7544 | UNDEF | UNDEF | 7 | 7 | 7 | 48.9035 | 1.8137
0.26 | 1.2888 | 0.0019 | -0.0012 | 1.782 | 0.1438 | 0.0026 | -0.001 | 1.2886 | -0.0038 | 1.29 | 4.59 | 1.99 | 1.284 | -0.003 | 645.2126 | 0.1462 | 71.6493 | 60.7086 | 0.7644 | UNDEF | UNDEF | 7 | 7 | 7 | 48.7612 | 1.8184
0.27 | 1.281 | 0.0012 | -0.0012 | 1.2011 | 0.0951 | 0.0027 | -0.001 | 1.2808 | -0.0039 | 1.2822 | 4.76 | 2.06 | 1.276 | -0.0031 | 619.4188 | 0.0954 | UNDEF | UNDEF | 0.7068 | UNDEF | UNDEF | 0 | 7 | 0 | UNDEF | 1.7806
0.28 | 1.2771 | 0.0009 | -0.0012 | 1.2483 | 0.0742 | 0.0028 | -0.001 | 1.2769 | -0.004 | 1.2783 | 4.93 | 2.13 | 1.2719 | -0.0032 | 597.1516 | 0.0733 | UNDEF | UNDEF | 0.6991 | UNDEF | UNDEF | 0 | 7 | 0 | UNDEF | 1.7717
0.29 | 1.2539 | 0.0008 | -0.0012 | 1.2122 | 0.0654 | 0.0029 | -0.001 | 1.2537 | -0.0041 | 1.2551 | 5.1 | 2.2 | 1.2486 | -0.0033 | 567.5286 | 0.0644 | UNDEF | UNDEF | 0.7166 | UNDEF | UNDEF | 0 | 7 | 0 | UNDEF | 1.7474
0.3 | 1.2539 | 0.0008 | -0.0012 | 1.2122 | 0.0667 | 0.003 | -0.001 | 1.2537 | -0.0042 | 1.2551 | 5.27 | 2.27 | 1.2484 | -0.0034 | 549.9529 | 0.0641 | UNDEF | UNDEF | 0.7302 | UNDEF | UNDEF | 0 | 7 | 0 | UNDEF | 1.7535
0.31 | 1.2346 | 0.0008 | -0.0008 | 1.4057 | 0.0679 | 0.0031 | -0.0007 | 1.2344 | -0.0039 | 1.2354 | 5.44 | 2.34 | 1.229 | -0.0032 | 525.214 | 0.0648 | UNDEF | UNDEF | 0.7503 | UNDEF | UNDEF | 0 | 7 | 0 | UNDEF | 1.7356
0.32 | 1.1765 | 0.0008 | -0.0008 | 1.2024 | 0.0682 | 0.0032 | -0.0007 | 1.1763 | -0.004 | 1.1773 | 5.61 | 2.41 | 1.1707 | -0.0034 | 485.7804 | 0.0668 | UNDEF | UNDEF | 0.7848 | UNDEF | UNDEF | 0 | 7 | 0 | UNDEF | 1.6689
0.33 | 1.1494 | 0.0008 | -0.0008 | 1.0708 | 0.0689 | 0.0033 | -0.0007 | 1.1492 | -0.0041 | 1.1502 | 5.78 | 2.48 | 1.1435 | -0.0036 | 461.0729 | 0.0671 | UNDEF | UNDEF | 0.8076 | UNDEF | UNDEF | 0 | 7 | 0 | UNDEF | 1.6402
0.34 | 1.0913 | 0.0008 | -0.0008 | 1.0316 | 0.0713 | 0.0034 | -0.0008 | 1.0911 | -0.0042 | 1.0921 | 5.95 | 2.55 | 1.0852 | -0.0039 | 425.565 | 0.0709 | UNDEF | UNDEF | 0.844 | UNDEF | UNDEF | 0 | 7 | 0 | UNDEF | 1.5724
0.35 | 1.01 | 0.0008 | -0.0008 | 0.812 | 0.0742 | 0.0035 | -0.0008 | 1.0098 | -0.0043 | 1.0108 | 6.12 | 2.62 | 1.0037 | -0.0043 | 383.0995 | 0.0769 | UNDEF | UNDEF | 0.893 | UNDEF | UNDEF | 0 | 7 | 0 | UNDEF | 1.4745
0.36 | 0.9791 | 0.0008 | -0.001 | 0.8006 | 0.0796 | 0.0036 | -0.001 | 0.9789 | -0.0046 | 0.98 | 6.29 | 2.69 | 0.9726 | -0.0047 | 361.5637 | 0.0821 | UNDEF | UNDEF | 0.9217 | UNDEF | UNDEF | 0 | 7 | 0 | UNDEF | 1.4405
0.37 | 0.9791 | 0.0008 | -0.001 | 0.8006 | 0.0854 | 0.0037 | -0.001 | 0.9789 | -0.0047 | 0.9801 | 6.46 | 2.76 | 0.9724 | -0.0048 | 352.3294 | 0.0848 | UNDEF | UNDEF | 0.9349 | UNDEF | UNDEF | 0 | 7 | 0 | UNDEF | 1.4457
0.38 | 0.921 | 0.0008 | -0.001 | 1.0043 | 0.0919 | 0.0038 | -0.0011 | 0.9208 | -0.0048 | 0.922 | 6.63 | 2.83 | 0.9142 | -0.0053 | 323.0354 | 0.0929 | UNDEF | UNDEF | 0.979 | UNDEF | UNDEF | 0 | 7 | 0 | UNDEF | 1.3765
0.39 | 0.8591 | 0.0008 | -0.001 | 1.1061 | 0.0952 | 0.0039 | -0.0012 | 0.8589 | -0.0049 | 0.8601 | 6.8 | 2.9 | 0.8521 | -0.0057 | 293.8245 | 0.0988 | UNDEF | UNDEF | 1.0247 | UNDEF | UNDEF | 0 | 7 | 0 | UNDEF | 1.3003
0.4 | 0.832 | 0.0009 | -0.001 | 0.9542 | 0.1025 | 0.004 | -0.0012 | 0.8318 | -0.005 | 0.8329 | 6.97 | 2.97 | 0.8248 | -0.006 | 277.7193 | 0.1048 | 44.3508 | 35.502 | 1.0542 | UNDEF | UNDEF | 7 | 7 | 7 | 45.1896 | 1.2698
0.41 | 0.7855 | 0.0009 | -0.0009 | 0.9026 | 0.1101 | 0.0041 | -0.0011 | 0.7854 | -0.005 | 0.7864 | 7.14 | 3.04 | 0.7782 | -0.0064 | 255.9937 | 0.114 | 41.4353 | 32.81 | 1.0973 | UNDEF | UNDEF | 7 | 7 | 7 | 44.8195 | 1.2137
0.42 | 0.77 | 0.0009 | -0.0006 | 1.2202 | 0.1184 | 0.0042 | -0.0008 | 0.7699 | -0.0048 | 0.7707 | 7.31 | 3.11 | 0.7626 | -0.0063 | 245.2121 | 0.1201 | 40.0894 | 31.5672 | 1.1212 | UNDEF | UNDEF | 7 | 7 | 7 | 44.622 | 1.1979
0.43 | 0.7623 | 0.0009 | -0.0007 | 1.0916 | 0.1214 | 0.0043 | -0.001 | 0.7622 | -0.005 | 0.763 | 7.48 | 3.18 | 0.7547 | -0.0067 | 237.3208 | 0.1196 | 39.1622 | 30.7111 | 1.1345 | UNDEF | UNDEF | 7 | 7 | 7 | 44.4713 | 1.1904
0.44 | 0.6965 | 0.0009 | -0.0007 | 1.0748 | 0.1246 | 0.0044 | -0.0011 | 0.6963 | -0.0051 | 0.6972 | 7.65 | 3.25 | 0.6887 | -0.0075 | 211.9075 | 0.1292 | 34.919 | 26.793 | 1.1908 | UNDEF | UNDEF | 7 | 7 | 7 | 43.9435 | 1.1056
0.45 | 0.6655 | 0.0009 | -0.0007 | 0.8954 | 0.1249 | 0.0045 | -0.0011 | 0.6654 | -0.0052 | 0.6663 | 7.82 | 3.32 | 0.6576 | -0.008 | 198.0602 | 0.1303 | 32.5453 | 24.6012 | 1.2201 | UNDEF | UNDEF | 7 | 7 | 7 | 43.6243 | 1.0656
0.46 | 0.6152 | 0.0008 | -0.0007 | 0.8568 | 0.1206 | 0.0046 | -0.0012 | 0.6151 | -0.0053 | 0.6159 | 7.99 | 3.39 | 0.6071 | -0.0088 | 179.0767 | 0.1313 | 28.8069 | 21.1492 | 1.2631 | UNDEF | UNDEF | 7 | 7 | 7 | 43.1426 | 0.9977
0.47 | 0.6016 | 0.0008 | -0.0006 | 1.053 | 0.1253 | 0.0047 | -0.0011 | 0.6015 | -0.0053 | 0.6023 | 8.16 | 3.46 | 0.5934 | -0.009 | 171.4941 | 0.1343 | 27.4163 | 19.8652 | 1.2838 | UNDEF | UNDEF | 7 | 7 | 7 | 42.9334 | 0.9819
0.48 | 0.5949 | 0.0008 | -0.0007 | 0.9968 | 0.1249 | 0.0048 | -0.0012 | 0.5947 | -0.0055 | 0.5956 | 8.33 | 3.53 | 0.5864 | -0.0094 | 166.1204 | 0.1308 | 26.4893 | 19.0092 | 1.2941 | UNDEF | UNDEF | 7 | 6 | 6 | 42.779 | 0.9738
0.49 | 0.5881 | 0.0007 | -0.0008 | 0.8293 | 0.1241 | 0.0049 | -0.0013 | 0.588 | -0.0057 | 0.5889 | 8.5 | 3.6 | 0.5795 | -0.0098 | 160.9584 | 0.1272 | 25.5659 | 18.1566 | 1.3043 | UNDEF | UNDEF | 6 | 6 | 6 | 42.625 | 0.9657
0.5 | 0.5881 | 0.0006 | -0.0008 | 0.8293 | 0.0971 | 0.005 | -0.0013 | 0.5879 | -0.0058 | 0.5889 | 8.67 | 3.67 | 0.5793 | -0.01 | 157.8419 | 0.0961 | UNDEF | UNDEF | 1.2878 | UNDEF | UNDEF | 0 | 6 | 0 | UNDEF | 0.9609
0.51 | 0.561 | 0.0006 | -0.0008 | 1.134 | 0.1004 | 0.0051 | -0.0014 | 0.5609 | -0.0059 | 0.5618 | 8.84 | 3.74 | 0.552 | -0.0107 | 147.599 | 0.1011 | 22.7384 | 15.5458 | 1.3202 | UNDEF | UNDEF | 6 | 6 | 6 | 42.1987 | 0.9257
0.52 | 0.53 | 0.0006 | -0.0008 | 1.1069 | 0.1036 | 0.0052 | -0.0015 | 0.5299 | -0.006 | 0.5308 | 9.01 | 3.81 | 0.5209 | -0.0115 | 136.714 | 0.1074 | 19.9589 | 12.9793 | 1.3576 | UNDEF | UNDEF | 6 | 6 | 6 | 41.8175 | 0.8847
0.53 | 0.5068 | 0.0006 | -0.0006 | 1.1829 | 0.1098 | 0.0053 | -0.0013 | 0.5067 | -0.0059 | 0.5074 | 9.18 | 3.88 | 0.4975 | -0.0119 | 128.2241 | 0.1164 | 17.6839 | 10.8785 | 1.3918 | UNDEF | UNDEF | 6 | 6 | 6 | 41.495 | 0.8549
0.54 | 0.5049 | 0.0006 | -0.0002 | 0.9931 | 0.1113 | 0.0054 | -0.0004 | 0.5048 | -0.0056 | 0.5051 | 9.35 | 3.95 | 0.4955 | -0.0114 | 125.4385 | 0.1159 | 17.1171 | 10.3552 | 1.4007 | UNDEF | UNDEF | 6 | 6 | 6 | 41.3831 | 0.854
0.55 | 0.5029 | 0.0006 | -0.0006 | 0.9299 | 0.1127 | 0.0055 | -0.0013 | 0.5028 | -0.0061 | 0.5036 | 9.52 | 4.02 | 0.4933 | -0.0124 | 122.7113 | 0.1154 | 16.5568 | 9.8379 | 1.4097 | UNDEF | UNDEF | 6 | 6 | 6 | 41.2725 | 0.8531
0.56 | 0.4991 | 0.0006 | -0.0008 | 0.9117 | 0.1126 | 0.0056 | -0.0017 | 0.4989 | -0.0064 | 0.4999 | 9.69 | 4.09 | 0.4892 | -0.0132 | 119.6139 | 0.1138 | 15.8424 | 9.1781 | 1.4194 | UNDEF | UNDEF | 6 | 6 | 6 | 41.1428 | 0.8492
0.57 | 0.472 | 0.0005 | -0.0009 | 0.9117 | 0.1026 | 0.0057 | -0.002 | 0.4718 | -0.0066 | 0.4729 | 9.86 | 4.16 | 0.4619 | -0.0144 | 111.0424 | 0.1075 | 13.1389 | 6.6818 | 1.4466 | UNDEF | UNDEF | 6 | 6 | 6 | 40.7622 | 0.81
0.58 | 0.4584 | 0.0005 | -0.001 | 0.8811 | 0.1016 | 0.0058 | -0.0022 | 0.4582 | -0.0068 | 0.4594 | 10.03 | 4.23 | 0.4482 | -0.0152 | 105.9596 | 0.1079 | 11.5496 | 5.2143 | 1.4669 | UNDEF | UNDEF | 6 | 6 | 6 | 40.5204 | 0.7918
0.59 | 0.4517 | 0.0005 | -0.001 | 0.8811 | 0.1018 | 0.0059 | -0.0023 | 0.4515 | -0.0069 | 0.4527 | 10.2 | 4.3 | 0.4413 | -0.0157 | 102.6187 | 0.1085 | 10.5573 | 4.2981 | 1.481 | UNDEF | UNDEF | 6 | 6 | 6 | 40.3542 | 0.7837
0.6 | 0.4517 | 0.0005 | -0.001 | 0.8811 | 0.1048 | 0.006 | -0.0023 | 0.4515 | -0.007 | 0.4528 | 10.37 | 4.37 | 0.4412 | -0.0159 | 100.9561 | 0.1106 | 10.1971 | 3.9655 | 1.4894 | UNDEF | UNDEF | 6 | 6 | 6 | 40.2692 | 0.7859
0.61 | 0.4518 | 0.0005 | -0.001 | 1.281 | 0.1078 | 0.0061 | -0.0022 | 0.4516 | -0.0071 | 0.4529 | 10.54 | 4.44 | 0.4411 | -0.0161 | 99.3471 | 0.1126 | 9.8427 | 3.6383 | 1.4977 | UNDEF | UNDEF | 6 | 6 | 6 | 40.1853 | 0.7882
0.62 | 0.4526 | 0.0005 | -0.001 | 1.281 | 0.1157 | 0.0062 | -0.0022 | 0.4524 | -0.0072 | 0.4536 | 10.71 | 4.51 | 0.4417 | -0.0163 | 97.9423 | 0.1193 | 9.5578 | 3.3752 | 1.5085 | UNDEF | UNDEF | 6 | 6 | 6 | 40.1108 | 0.7923
0.63 | 0.4531 | 0.0005 | -0.001 | 1.3904 | 0.1176 | 0.0063 | -0.0021 | 0.4529 | -0.0073 | 0.4541 | 10.88 | 4.58 | 0.442 | -0.0164 | 96.5153 | 0.1196 | 9.2507 | 3.0916 | 1.5149 | UNDEF | UNDEF | 6 | 6 | 6 | 40.0339 | 0.7948
0.64 | 0.4536 | 0.0005 | -0.0009 | 1.5002 | 0.1185 | 0.0064 | -0.002 | 0.4534 | -0.0073 | 0.4545 | 11.05 | 4.65 | 0.4424 | -0.0165 | 95.133 | 0.1193 | 8.9488 | 2.8128 | 1.5209 | UNDEF | UNDEF | 6 | 6 | 6 | 39.958 | 0.7972
0.65 | 0.4604 | 0.0005 | -0.0006 | 1.4749 | 0.1192 | 0.0065 | -0.0014 | 0.4602 | -0.0071 | 0.461 | 11.22 | 4.72 | 0.449 | -0.0159 | 95.1313 | 0.1173 | 9.2227 | 3.0658 | 1.5195 | UNDEF | UNDEF | 6 | 6 | 6 | 39.9574 | 0.8087
0.66 | 0.441 | 0.0005 | -0.0006 | 1.0704 | 0.1219 | 0.0066 | -0.0014 | 0.4409 | -0.0072 | 0.4416 | 11.39 | 4.79 | 0.4295 | -0.0168 | 89.6659 | 0.1246 | 7.105 | 1.1103 | 1.5498 | UNDEF | UNDEF | 6 | 6 | 6 | 39.6453 | 0.7825
0.67 | 0.441 | 0.0005 | -0.0006 | 1.0704 | 0.1255 | 0.0067 | -0.0014 | 0.4409 | -0.0073 | 0.4416 | 11.56 | 4.86 | 0.4293 | -0.0171 | 88.3394 | 0.1266 | 6.7739 | 0.8046 | 1.5576 | UNDEF | UNDEF | 6 | 6 | 6 | 39.5664 | 0.7845
0.68 | 0.4333 | 0.0006 | -0.0007 | 1.3506 | 0.1339 | 0.0068 | -0.0017 | 0.4331 | -0.0075 | 0.434 | 11.73 | 4.93 | 0.4214 | -0.0179 | 85.4747 | 0.1357 | 5.7119 | -0.1761 | 1.5781 | UNDEF | UNDEF | 6 | 6 | 6 | 39.3915 | 0.7759
0.69 | 0.4236 | 0.0006 | -0.0008 | 1.4432 | 0.1366 | 0.0069 | -0.0019 | 0.4234 | -0.0077 | 0.4244 | 11.9 | 5 | 0.4115 | -0.0187 | 82.3071 | 0.1394 | 4.453 | -1.3385 | 1.5967 | UNDEF | UNDEF | 6 | 6 | 6 | 39.19 | 0.7633
0.7 | 0.4187 | 0.0006 | -0.0008 | 1.2519 | 0.1393 | 0.007 | -0.0019 | 0.4186 | -0.0078 | 0.4196 | 12.07 | 5.07 | 0.4065 | -0.0192 | 80.1821 | 0.1416 | 3.6591 | -2.0715 | 1.6093 | UNDEF | UNDEF | 6 | 6 | 6 | 39.0499 | 0.7577
0.71 | 0.4139 | 0.0006 | -0.0008 | 1.1459 | 0.1381 | 0.0071 | -0.002 | 0.4138 | -0.0079 | 0.4147 | 12.24 | 5.14 | 0.4015 | -0.0198 | 78.1149 | 0.1394 | 2.864 | -2.8057 | 1.6188 | UNDEF | UNDEF | 6 | 6 | 6 | 38.9096 | 0.7514
0.72 | 0.4139 | 0.0005 | -0.0008 | 1.1459 | 0.137 | 0.0072 | -0.002 | 0.4138 | -0.008 | 0.4147 | 12.41 | 5.21 | 0.4013 | -0.02 | 77.0328 | 0.1355 | 2.5553 | -3.0907 | 1.622 | UNDEF | UNDEF | 6 | 6 | 6 | 38.8344 | 0.7522
0.73 | 0.3752 | 0.0005 | -0.0009 | 1.2152 | 0.1263 | 0.0073 | -0.0024 | 0.375 | -0.0082 | 0.3761 | 12.58 | 5.28 | 0.3625 | -0.0226 | 68.6462 | 0.1356 | -1.8235 | -7.134 | 1.671 | UNDEF | UNDEF | 6 | 6 | 6 | 38.2086 | 0.6932
0.74 | 0.3694 | 0.0004 | -0.0009 | 0.9392 | 0.0991 | 0.0074 | -0.0024 | 0.3692 | -0.0083 | 0.3703 | 12.75 | 5.35 | 0.3565 | -0.0232 | 66.6313 | 0.1057 | -2.7712 | -8.0091 | 1.6643 | UNDEF | UNDEF | 6 | 6 | 6 | 38.0454 | 0.681
0.75 | 0.3636 | 0.0001 | -0.0009 | 0.9392 | 0.0367 | 0.0075 | -0.0024 | 0.3634 | -0.0084 | 0.3645 | 12.92 | 5.42 | 0.3505 | -0.0239 | 64.6683 | 0.039 | UNDEF | UNDEF | 1.6701 | UNDEF | UNDEF | 0 | 6 | 0 | UNDEF | 0.6716
0.76 | 0.3636 | 0.0001 | -0.0008 | 1.2196 | 0.0376 | 0.0076 | -0.0023 | 0.3634 | -0.0084 | 0.3644 | 13.09 | 5.49 | 0.3503 | -0.0241 | 63.8143 | 0.039 | UNDEF | UNDEF | 1.6758 | UNDEF | UNDEF | 0 | 6 | 0 | UNDEF | 0.6729
0.77 | 0.352 | -0.0006 | -0.0008 | 1.1821 | -0.1648 | 0.0077 | -0.0024 | 0.3518 | -0.0085 | 0.3528 | 13.26 | 5.56 | 0.3386 | -0.0252 | 60.8904 | -0.1724 | UNDEF | UNDEF | 4 | UNDEF | UNDEF | 0 | 6 | 0 | UNDEF | 3.1746
0.78 | 0.352 | -0.0006 | -0.001 | 1.1642 | -0.1846 | 0.0078 | -0.003 | 0.3518 | -0.0088 | 0.353 | 13.43 | 5.63 | 0.3383 | -0.0261 | 60.0962 | -0.187 | UNDEF | UNDEF | 4 | UNDEF | UNDEF | 0 | 6 | 0 | UNDEF | 3.1746
0.79 | 0.3384 | -0.0006 | -0.001 | 1.1764 | -0.1822 | 0.0079 | -0.0031 | 0.3382 | -0.0089 | 0.3395 | 13.6 | 5.7 | 0.3246 | -0.0276 | 56.952 | -0.1851 | UNDEF | UNDEF | 4 | UNDEF | UNDEF | 0 | 6 | 0 | UNDEF | 3.0525
0.8 | 0.3249 | -0.0006 | -0.001 | 1.1764 | -0.1778 | 0.008 | -0.0032 | 0.3247 | -0.009 | 0.3259 | 13.77 | 5.77 | 0.3109 | -0.0291 | 53.8842 | -0.183 | UNDEF | UNDEF | 4 | UNDEF | UNDEF | 0 | 6 | 0 | UNDEF | 2.9303
0.81 | 0.3287 | -0.0001 | -0.001 | 1.0448 | -0.043 | 0.0081 | -0.0032 | 0.3286 | -0.0091 | 0.3298 | 13.94 | 5.84 | 0.3146 | -0.0291 | 53.8719 | -0.0425 | UNDEF | UNDEF | 4 | UNDEF | UNDEF | 0 | 6 | 0 | UNDEF | 2.9652
0.82 | 0.3055 | 0.0008 | -0.001 | 1.3374 | 0.2635 | 0.0082 | -0.0034 | 0.3053 | -0.0092 | 0.3066 | 14.11 | 5.91 | 0.2912 | -0.0317 | 49.2744 | 0.2737 | -12.9206 | -17.3807 | 1.895 | UNDEF | UNDEF | 6 | 6 | 6 | 36.3627 | 0.6112
0.83 | 0.3055 | 0.0008 | -0.001 | 1.3374 | 0.2697 | 0.0083 | -0.0034 | 0.3053 | -0.0093 | 0.3066 | 14.28 | 5.98 | 0.291 | -0.0321 | 48.6692 | 0.2738 | -13.1893 | -17.6289 | 1.9001 | UNDEF | UNDEF | 6 | 6 | 6 | 36.2926 | 0.6124
0.84 | 0.2629 | 0.0008 | -0.0008 | 0.9476 | 0.2824 | 0.0084 | -0.0032 | 0.2628 | -0.0092 | 0.2638 | 14.45 | 6.05 | 0.2483 | -0.0372 | 41.0464 | 0.333 | -19.6827 | -23.6246 | 1.9997 | UNDEF | UNDEF | 6 | 6 | 6 | 35.3175 | 0.5472
0.85 | 0.2455 | 0.0008 | -0.0012 | 1.0354 | 0.2876 | 0.0085 | -0.0051 | 0.2453 | -0.0097 | 0.2468 | 14.62 | 6.12 | 0.2307 | -0.0423 | 37.69 | 0.3618 | -22.7895 | -26.4934 | 2.0475 | UNDEF | UNDEF | 6 | 6 | 6 | 34.826 | 0.5206
0.86 | 0.247 | 0.0008 | -0.0012 | 0.8076 | 0.2913 | 0.0086 | -0.005 | 0.2468 | -0.0098 | 0.2483 | 14.79 | 6.19 | 0.232 | -0.0424 | 37.4805 | 0.3629 | -22.7944 | -26.4979 | 2.0503 | UNDEF | UNDEF | 6 | 6 | 6 | 34.7936 | 0.5243
0.87 | 0.2485 | 0.0008 | -0.0012 | 1.2131 | 0.2935 | 0.0087 | -0.005 | 0.2483 | -0.0099 | 0.2498 | 14.96 | 6.26 | 0.2333 | -0.0426 | 37.2757 | 0.3638 | -22.798 | -26.5012 | 2.0529 | UNDEF | UNDEF | 6 | 6 | 6 | 34.7618 | 0.5281
0.88 | 0.2564 | 0.0009 | -0.0012 | 1.2131 | 0.2959 | 0.0088 | -0.0048 | 0.2562 | -0.01 | 0.2576 | 15.13 | 6.33 | 0.241 | -0.0416 | 38.0794 | 0.3551 | -21.7594 | -25.5423 | 2.0403 | UNDEF | UNDEF | 6 | 6 | 6 | 34.8855 | 0.5421
0.89 | 0.2746 | 0.0009 | -0.001 | 0.971 | 0.3063 | 0.0089 | -0.0038 | 0.2744 | -0.0099 | 0.2756 | 15.3 | 6.4 | 0.2591 | -0.0384 | 40.4769 | 0.3446 | -19.1733 | -23.1543 | 2.0108 | UNDEF | UNDEF | 6 | 6 | 6 | 35.2379 | 0.5739
0.9 | 0.3171 | 0.0009 | -0.001 | 1.0473 | 0.318 | 0.009 | -0.0033 | 0.3169 | -0.01 | 0.3182 | 15.47 | 6.47 | 0.3015 | -0.0333 | 46.5938 | 0.3101 | -13.439 | -17.8595 | 1.9371 | UNDEF | UNDEF | 6 | 6 | 6 | 36.0449 | 0.6445
0.91 | 0.3171 | 0.001 | -0.001 | 1.0473 | 0.3251 | 0.0091 | -0.0033 | 0.3169 | -0.0101 | 0.3182 | 15.64 | 6.54 | 0.3013 | -0.0337 | 46.0691 | 0.3243 | -13.6846 | -18.0862 | 1.9489 | UNDEF | UNDEF | 6 | 6 | 6 | 35.9804 | 0.6474
0.92 | 0.3229 | 0.001 | -0.0011 | 0.9831 | 0.3144 | 0.0092 | -0.0034 | 0.3227 | -0.0103 | 0.324 | 15.81 | 6.61 | 0.3069 | -0.0335 | 46.4332 | 0.3183 | -13.1743 | -17.615 | 1.9427 | UNDEF | UNDEF | 6 | 6 | 6 | 36.0254 | 0.6577
0.93 | 0.3287 | 0.001 | -0.0011 | 0.8861 | 0.3231 | 0.0093 | -0.0033 | 0.3285 | -0.0104 | 0.3298 | 15.98 | 6.68 | 0.3126 | -0.0332 | 46.7911 | 0.3318 | -12.6748 | -17.1538 | 1.9464 | UNDEF | UNDEF | 6 | 6 | 6 | 36.0692 | 0.6704
0.94 | 0.3287 | 0.0011 | -0.0011 | 1.0266 | 0.3209 | 0.0094 | -0.0033 | 0.3285 | -0.0105 | 0.3298 | 16.15 | 6.75 | 0.3124 | -0.0335 | 46.2809 | 0.3416 | -12.9127 | -17.3735 | 1.9556 | UNDEF | UNDEF | 6 | 6 | 6 | 36.0067 | 0.6728
0.95 | 0.3336 | 0.0011 | -0.001 | 0.9877 | 0.3181 | 0.0095 | -0.0031 | 0.3334 | -0.0105 | 0.3346 | 16.32 | 6.82 | 0.3171 | -0.0333 | 46.4911 | 0.346 | -12.542 | -17.0312 | 1.9559 | UNDEF | UNDEF | 6 | 6 | 6 | 36.0324 | 0.6828
0.96 | 0.3384 | 0.0011 | -0.001 | 0.9877 | 0.3067 | 0.0096 | -0.0031 | 0.3382 | -0.0106 | 0.3395 | 16.49 | 6.89 | 0.3217 | -0.0331 | 46.6962 | 0.341 | -12.1777 | -16.6948 | 1.9517 | UNDEF | UNDEF | 6 | 6 | 6 | 36.0575 | 0.6916
0.97 | 0.3481 | 0.0011 | -0.0011 | 1.0879 | 0.3072 | 0.0097 | -0.0031 | 0.3479 | -0.0108 | 0.3492 | 16.66 | 6.96 | 0.3312 | -0.0326 | 47.591 | 0.3437 | -11.2388 | -15.8278 | 1.9454 | UNDEF | UNDEF | 6 | 6 | 6 | 36.1657 | 0.7097
0.98 | 0.3791 | 0.0011 | -0.0011 | 1.2885 | 0.2975 | 0.0098 | -0.0029 | 0.3789 | -0.0109 | 0.3802 | 16.83 | 7.03 | 0.362 | -0.0301 | 51.498 | 0.315 | -7.9306 | -12.7731 | 1.8993 | UNDEF | UNDEF | 6 | 6 | 6 | 36.6126 | 0.7596
0.99 | 0.3791 | 0.0011 | -0.0011 | 1.2885 | 0.2724 | 0.0099 | -0.0028 | 0.3789 | -0.011 | 0.3801 | 17 | 7.1 | 0.3619 | -0.0303 | 50.9673 | 0.305 | -8.1567 | -12.9819 | 1.8982 | UNDEF | UNDEF | 6 | 6 | 6 | 36.554 | 0.7593
1 | 0.3984 | 0.0011 | -0.001 | 1.1864 | 0.2487 | 0.01 | -0.0026 | 0.3982 | -0.011 | 0.3995 | 17.17 | 7.17 | 0.3811 | -0.0289 | 53.1456 | 0.28 | -6.3148 | -11.2812 | 1.8678 | UNDEF | UNDEF | 6 | 6 | 6 | 36.7897 | 0.7892
1.01 | 0.4178 | 0.0009 | -0.0008 | 1.2631 | 0.2025 | 0.0101 | -0.002 | 0.4176 | -0.0109 | 0.4186 | 17.34 | 7.24 | 0.4003 | -0.0273 | 55.2874 | 0.2291 | -4.5677 | -9.668 | 1.8222 | UNDEF | UNDEF | 6 | 6 | 6 | 37.0109 | 0.8139
1.02 | 0.441 | 0.0009 | -0.0009 | 1.6682 | 0.1931 | 0.0102 | -0.0021 | 0.4408 | -0.0111 | 0.442 | 17.51 | 7.31 | 0.4233 | -0.0263 | 57.9099 | 0.2166 | -2.542 | -7.7974 | 1.7954 | UNDEF | UNDEF | 6 | 6 | 6 | 37.2701 | 0.851
1.03 | 0.4836 | 0.0002 | -0.0009 | 1.4749 | 0.0305 | 0.0103 | -0.0018 | 0.4834 | -0.0112 | 0.4845 | 17.68 | 7.38 | 0.4657 | -0.024 | 63.1089 | 0.0325 | UNDEF | UNDEF | 1.6912 | UNDEF | UNDEF | 0 | 6 | 0 | UNDEF | 0.8997
1.04 | 0.4836 | -0.0002 | -0.0008 | 1.4749 | -0.0424 | 0.0104 | -0.0017 | 0.4834 | -0.0112 | 0.4844 | 17.85 | 7.45 | 0.4656 | -0.0241 | 62.4947 | -0.0464 | UNDEF | UNDEF | 4 | UNDEF | UNDEF | 0 | 6 | 0 | UNDEF | 4.3618
1.05 | 0.6075 | -0.0003 | -0.0006 | 1.6177 | -0.0669 | 0.0105 | -0.001 | 0.6073 | -0.0111 | 0.6081 | 18.02 | 7.52 | 0.5893 | -0.0189 | 78.367 | -0.059 | UNDEF | UNDEF | 4 | UNDEF | UNDEF | 0 | 6 | 0 | UNDEF | 5.4791
1.06 | 0.6384 | -0.0005 | -0.0008 | 1.4598 | -0.0909 | 0.0106 | -0.0013 | 0.6383 | -0.0114 | 0.6393 | 18.19 | 7.59 | 0.6201 | -0.0184 | 81.6971 | -0.0772 | UNDEF | UNDEF | 4 | UNDEF | UNDEF | 0 | 6 | 0 | UNDEF | 5.7584
1.07 | 0.6384 | -0.0005 | -0.0008 | 1.4598 | -0.0912 | 0.0107 | -0.0013 | 0.6383 | -0.0115 | 0.6393 | 18.36 | 7.66 | 0.6199 | -0.0186 | 80.9283 | -0.0782 | UNDEF | UNDEF | 4 | UNDEF | UNDEF | 0 | 6 | 0 | UNDEF | 5.7584
1.08 | 0.6191 | -0.0005 | -0.001 | 1.0944 | -0.0905 | 0.0108 | -0.0017 | 0.6189 | -0.0118 | 0.6201 | 18.53 | 7.73 | 0.6003 | -0.0197 | 77.6639 | -0.0807 | UNDEF | UNDEF | 4 | UNDEF | UNDEF | 0 | 6 | 0 | UNDEF | 5.5838
1.09 | 0.6191 | -0.0005 | -0.0011 | 1.0944 | -0.0904 | 0.0109 | -0.0018 | 0.6189 | -0.012 | 0.6202 | 18.7 | 7.8 | 0.6002 | -0.0201 | 76.9426 | -0.0807 | UNDEF | UNDEF | 4 | UNDEF | UNDEF | 0 | 6 | 0 | UNDEF | 5.5838
1.1 | 0.5262 | -0.0005 | -0.0012 | 0.757 | -0.0904 | 0.011 | -0.0024 | 0.5259 | -0.0122 | 0.5274 | 18.87 | 7.87 | 0.5071 | -0.0242 | 64.4292 | -0.0943 | UNDEF | UNDEF | 4 | UNDEF | UNDEF | 0 | 6 | 0 | UNDEF | 4.7458
1.11 | 0.4991 | -0.0005 | -0.0012 | 0.8457 | -0.0892 | 0.0111 | -0.0025 | 0.4988 | -0.0123 | 0.5003 | 19.04 | 7.94 | 0.4798 | -0.0257 | 60.427 | -0.0967 | UNDEF | UNDEF | 4 | UNDEF | UNDEF | 0 | 6 | 0 | UNDEF | 4.5014
1.12 | 0.472 | -0.0004 | -0.0013 | 1.0379 | -0.0809 | 0.0112 | -0.0029 | 0.4717 | -0.0125 | 0.4733 | 19.21 | 8.01 | 0.4525 | -0.0277 | 56.4923 | -0.0892 | UNDEF | UNDEF | 4 | UNDEF | UNDEF | 0 | 6 | 0 | UNDEF | 4.257
1.13 | 0.4681 | -0.0004 | -0.0014 | 0.8536 | -0.0848 | 0.0113 | -0.003 | 0.4678 | -0.0127 | 0.4695 | 19.38 | 8.08 | 0.4485 | -0.0283 | 55.5017 | -0.09 | UNDEF | UNDEF | 4 | UNDEF | UNDEF | 0 | 6 | 0 | UNDEF | 4.2221
1.14 | 0.4681 | 0.0004 | -0.0014 | 0.8536 | 0.0833 | 0.0114 | -0.0029 | 0.4678 | -0.0128 | 0.4695 | 19.55 | 8.15 | 0.4483 | -0.0285 | 55.0047 | 0.084 | UNDEF | UNDEF | 1.7356 | UNDEF | UNDEF | 0 | 6 | 0 | UNDEF | 0.8844
1.15 | 0.441 | 0.0004 | -0.0013 | 0.7845 | 0.0875 | 0.0115 | -0.0031 | 0.4408 | -0.0128 | 0.4424 | 19.72 | 8.22 | 0.421 | -0.0305 | 51.2206 | 0.0895 | UNDEF | UNDEF | 1.7689 | UNDEF | UNDEF | 0 | 6 | 0 | UNDEF | 0.843
1.16 | 0.3946 | 0.0015 | -0.0012 | 0.9362 | 0.3568 | 0.0116 | -0.0032 | 0.3943 | -0.0128 | 0.3958 | 19.89 | 8.29 | 0.3744 | -0.0343 | 45.1656 | 0.3892 | -10.0323 | -14.7137 | 1.9878 | UNDEF | UNDEF | 6 | 6 | 6 | 35.8681 | 0.8174
1.17 | 0.3636 | 0.0012 | -0.0012 | 0.8694 | 0.2954 | 0.0117 | -0.0034 | 0.3634 | -0.0129 | 0.3648 | 20.06 | 8.36 | 0.3433 | -0.0377 | 41.0638 | 0.3371 | -13.615 | -18.0219 | 2.0015 | UNDEF | UNDEF | 6 | 6 | 6 | 35.3218 | 0.7572
1.18 | 0.3404 | 0.0019 | -0.0012 | 0.826 | 0.5151 | 0.0118 | -0.0037 | 0.3401 | -0.013 | 0.3416 | 20.23 | 8.43 | 0.3199 | -0.0408 | 37.947 | 0.6057 | -16.5448 | -20.7273 | 2.14 | UNDEF | UNDEF | 5 | 6 | 6 | 34.8654 | 0.7488
1.19 | 0.3365 | 0.0029 | -0.0015 | 0.9542 | 0.8002 | 0.0119 | -0.0043 | 0.3362 | -0.0134 | 0.3379 | 20.4 | 8.5 | 0.3158 | -0.0423 | 37.1546 | 0.9177 | -17.208 | -21.3397 | 2.238 | UNDEF | UNDEF | 5 | 6 | 6 | 34.7436 | 0.771
1.2 | 0.3346 | 0.0035 | -0.0016 | 0.9542 | 1.0039 | 0.012 | -0.0046 | 0.3343 | -0.0136 | 0.3361 | 20.57 | 8.57 | 0.3137 | -0.0432 | 36.6032 | 1.1152 | -17.6345 | -21.7334 | 2.2893 | UNDEF | UNDEF | 5 | 6 | 6 | 34.6571 | 0.7835
1.21 | 0.3326 | 0.0035 | -0.0017 | 0.9268 | 1.0445 | 0.0121 | -0.005 | 0.3323 | -0.0138 | 0.3343 | 20.74 | 8.64 | 0.3116 | -0.0442 | 36.0608 | 1.1228 | -18.0609 | -22.1271 | 2.2963 | UNDEF | UNDEF | 5 | 6 | 6 | 34.5706 | 0.7814
1.22 | 0.3326 | 0.0039 | -0.0017 | 0.9268 | 1.2109 | 0.0122 | -0.005 | 0.3323 | -0.0139 | 0.3343 | 20.91 | 8.71 | 0.3114 | -0.0445 | 35.7515 | 1.2584 | -18.245 | -22.2972 | 2.3272 | UNDEF | UNDEF | 5 | 6 | 6 | 34.5204 | 0.792
1.23 | 0.3094 | 0.0039 | -0.0018 | 0.8397 | 1.2394 | 0.0123 | -0.0057 | 0.3091 | -0.0141 | 0.3111 | 21.08 | 8.78 | 0.288 | -0.0488 | 32.7991 | 1.3608 | -21.4318 | -25.2397 | 2.3773 | UNDEF | UNDEF | 5 | 6 | 6 | 34.017 | 0.7533
1.24 | 0.2963 | 0.0041 | -0.0019 | 0.9542 | 1.3175 | 0.0124 | -0.0063 | 0.296 | -0.0143 | 0.2982 | 21.25 | 8.85 | 0.2747 | -0.0519 | 31.042 | 1.492 | -23.4033 | -27.0601 | 2.4198 | UNDEF | UNDEF | 5 | 6 | 6 | 33.694 | 0.7355
1.25 | 0.2903 | 0.0043 | -0.0019 | 0.8843 | 1.3458 | 0.0125 | -0.0064 | 0.2899 | -0.0144 | 0.2921 | 21.42 | 8.92 | 0.2685 | -0.0535 | 30.1013 | 1.5936 | -24.4386 | -28.0162 | 2.4472 | UNDEF | UNDEF | 5 | 5 | 5 | 33.5128 | 0.7297
1.26 | 0.2902 | 0.0043 | -0.0019 | 0.8568 | 1.3391 | 0.0126 | -0.0064 | 0.2898 | -0.0145 | 0.292 | 21.59 | 8.99 | 0.2682 | -0.0539 | 29.8348 | 1.6037 | -24.634 | -28.1966 | 2.452 | UNDEF | UNDEF | 5 | 5 | 5 | 33.4603 | 0.731
1.27 | 0.292 | 0.0043 | -0.0019 | 0.7985 | 1.334 | 0.0127 | -0.0064 | 0.2917 | -0.0146 | 0.2939 | 21.76 | 9.06 | 0.2699 | -0.0539 | 29.7942 | 1.6018 | -24.5416 | -28.1112 | 2.4521 | UNDEF | UNDEF | 5 | 5 | 5 | 33.4523 | 0.7359
1.28 | 0.2939 | 0.0044 | -0.0019 | 0.7985 | 1.351 | 0.0128 | -0.0063 | 0.2936 | -0.0147 | 0.2958 | 21.93 | 9.13 | 0.2717 | -0.054 | 29.7542 | 1.6269 | -24.4495 | -28.0262 | 2.4565 | UNDEF | UNDEF | 5 | 5 | 5 | 33.4443 | 0.7421
1.29 | 0.2978 | 0.0045 | -0.0017 | 0.9573 | 1.3677 | 0.0129 | -0.0056 | 0.2975 | -0.0146 | 0.2994 | 22.1 | 9.2 | 0.2754 | -0.0529 | 29.931 | 1.6397 | -24.0852 | -27.6898 | 2.4564 | UNDEF | UNDEF | 5 | 5 | 5 | 33.4784 | 0.7518
1.3 | 0.2978 | 0.0046 | -0.0017 | 0.9573 | 1.3711 | 0.013 | -0.0056 | 0.2975 | -0.0147 | 0.2994 | 22.27 | 9.27 | 0.2752 | -0.0533 | 29.6867 | 1.6685 | -24.2582 | -27.8495 | 2.4638 | UNDEF | UNDEF | 5 | 5 | 5 | 33.4301 | 0.7544
1.31 | 0.4294 | 0.0046 | -0.0012 | 0.8844 | 1.3692 | 0.0131 | -0.0029 | 0.4292 | -0.0143 | 0.4306 | 22.44 | 9.34 | 0.4067 | -0.0353 | 43.5453 | 1.1348 | -9.2427 | -13.9847 | 2.2312 | UNDEF | UNDEF | 5 | 6 | 6 | 35.659 | 0.981
1.32 | 0.3791 | 0.0046 | -0.0015 | 1.0475 | 1.3609 | 0.0132 | -0.0038 | 0.3788 | -0.0147 | 0.3805 | 22.61 | 9.41 | 0.3562 | -0.0411 | 37.8517 | 1.2981 | -14.5851 | -18.9177 | 2.3145 | UNDEF | UNDEF | 5 | 6 | 6 | 34.8515 | 0.8976
1.33 | 0.3723 | 0.0046 | -0.0015 | 0.9728 | 1.3491 | 0.0133 | -0.0039 | 0.372 | -0.0148 | 0.3738 | 22.78 | 9.48 | 0.3492 | -0.0422 | 36.8395 | 1.3164 | -15.5025 | -19.7648 | 2.3277 | UNDEF | UNDEF | 5 | 6 | 6 | 34.6941 | 0.8867
1.34 | 0.3718 | 0.0046 | -0.0015 | 0.9648 | 1.3386 | 0.0134 | -0.0039 | 0.3715 | -0.0149 | 0.3733 | 22.95 | 9.55 | 0.3486 | -0.0426 | 36.5012 | 1.3114 | -15.7242 | -19.9695 | 2.33 | UNDEF | UNDEF | 5 | 6 | 6 | 34.6404 | 0.8864
1.35 | 0.3713 | 0.0045 | -0.0015 | 0.9455 | 1.3212 | 0.0135 | -0.0039 | 0.3711 | -0.015 | 0.3728 | 23.12 | 9.62 | 0.3479 | -0.043 | 36.1678 | 1.2988 | -15.9448 | -20.1732 | 2.3308 | UNDEF | UNDEF | 5 | 6 | 6 | 34.587 | 0.8856
1.36 | 0.3713 | 0.0045 | -0.0015 | 0.9455 | 1.3173 | 0.0136 | -0.0039 | 0.3711 | -0.0151 | 0.3728 | 23.29 | 9.69 | 0.3478 | -0.0433 | 35.889 | 1.2994 | -16.1102 | -20.326 | 2.3337 | UNDEF | UNDEF | 5 | 6 | 6 | 34.5419 | 0.8867
1.37 | 0.3249 | 0.0044 | -0.0012 | 1.0526 | 1.2669 | 0.0137 | -0.0038 | 0.3246 | -0.0149 | 0.3261 | 23.46 | 9.76 | 0.3012 | -0.0496 | 30.8589 | 1.4506 | -21.8195 | -25.5978 | 2.4149 | UNDEF | UNDEF | 5 | 6 | 6 | 33.6567 | 0.8046
1.38 | 0.3249 | 0.0042 | -0.0012 | 1.0526 | 1.2537 | 0.0138 | -0.0038 | 0.3246 | -0.015 | 0.3261 | 23.63 | 9.83 | 0.301 | -0.05 | 30.6219 | 1.4015 | -21.9826 | -25.7484 | 2.4091 | UNDEF | UNDEF | 5 | 6 | 6 | 33.6113 | 0.8025
1.39 | 0.3036 | 0.0042 | -0.0015 | 0.9226 | 1.2683 | 0.0139 | -0.0048 | 0.3033 | -0.0154 | 0.305 | 23.8 | 9.9 | 0.2795 | -0.0549 | 28.2332 | 1.5094 | -24.9576 | -28.4954 | 2.4564 | UNDEF | UNDEF | 5 | 5 | 5 | 33.1325 | 0.7664
1.4 | 0.3013 | 0.0039 | -0.0018 | 0.9817 | 1.1925 | 0.014 | -0.0058 | 0.301 | -0.0158 | 0.3031 | 23.97 | 9.97 | 0.277 | -0.0569 | 27.7875 | 1.4199 | -25.4256 | -28.9275 | 2.4471 | UNDEF | UNDEF | 5 | 5 | 5 | 33.0395 | 0.7575
1.41 | 0.301 | 0.004 | -0.0018 | 0.9026 | 1.2033 | 0.0141 | -0.006 | 0.3007 | -0.0159 | 0.3028 | 24.14 | 10.04 | 0.2765 | -0.0575 | 27.5426 | 1.4288 | -25.6313 | -29.1175 | 2.4518 | UNDEF | UNDEF | 5 | 5 | 5 | 32.9873 | 0.7583
1.42 | 0.311 | 0.004 | -0.0019 | 0.9728 | 1.2163 | 0.0142 | -0.006 | 0.3107 | -0.0161 | 0.3129 | 24.31 | 10.11 | 0.2863 | -0.0561 | 28.3227 | 1.3859 | -24.4346 | -28.0124 | 2.4344 | UNDEF | UNDEF | 5 | 5 | 5 | 33.1528 | 0.7772
1.43 | 0.321 | 0.004 | -0.0017 | 0.9182 | 1.2388 | 0.0143 | -0.0052 | 0.3207 | -0.016 | 0.3227 | 24.48 | 10.18 | 0.2962 | -0.0539 | 29.0968 | 1.3534 | -23.2796 | -26.946 | 2.4189 | UNDEF | UNDEF | 5 | 5 | 5 | 33.3114 | 0.7965
1.44 | 0.321 | 0.0039 | -0.0037 | 1.0254 | 1.2075 | 0.0144 | -0.0115 | 0.3203 | -0.0181 | 0.3247 | 24.65 | 10.25 | 0.2956 | -0.0612 | 28.8436 | 1.3265 | -23.436 | -27.0904 | 2.4172 | UNDEF | UNDEF | 5 | 5 | 5 | 33.2675 | 0.7958
1.45 | 0.3287 | 0.0038 | -0.0042 | 1.0254 | 1.1829 | 0.0145 | -0.0128 | 0.3279 | -0.0187 | 0.333 | 24.82 | 10.32 | 0.3031 | -0.0617 | 29.3723 | 1.2651 | -22.6024 | -26.3206 | 2.3992 | UNDEF | UNDEF | 5 | 5 | 5 | 33.3765 | 0.8084
1.46 | 0.3365 | 0.0036 | -0.0045 | 1.0254 | 1.0973 | 0.0146 | -0.0133 | 0.3356 | -0.0191 | 0.341 | 24.99 | 10.39 | 0.3106 | -0.0614 | 29.8986 | 1.1446 | -21.7907 | -25.5712 | 2.369 | UNDEF | UNDEF | 5 | 5 | 5 | 33.482 | 0.8162
1.47 | 0.352 | 0.0035 | -0.0047 | 0.9498 | 1.0722 | 0.0147 | -0.0134 | 0.3511 | -0.0194 | 0.3567 | 25.16 | 10.46 | 0.3259 | -0.0596 | 31.158 | 1.0622 | -20.0771 | -23.9888 | 2.3365 | UNDEF | UNDEF | 5 | 6 | 6 | 33.7254 | 0.8415
1.48 | 0.3442 | 0.0035 | -0.0037 | 1.028 | 1.0792 | 0.0148 | -0.0108 | 0.3435 | -0.0185 | 0.3479 | 25.33 | 10.53 | 0.3182 | -0.0581 | 30.2181 | 1.0911 | -21.1519 | -24.9813 | 2.354 | UNDEF | UNDEF | 5 | 5 | 5 | 33.5417 | 0.8294
1.49 | 0.3365 | 0.0035 | -0.0074 | 1.021 | 1.0905 | 0.0149 | -0.0221 | 0.3351 | -0.0223 | 0.3439 | 25.5 | 10.6 | 0.3096 | -0.0721 | 29.2057 | 1.1248 | -22.2468 | -25.9923 | 2.3736 | UNDEF | UNDEF | 5 | 5 | 5 | 33.3543 | 0.8179
1.5 | 0.3404 | 0.0039 | -0.0077 | 1.0635 | 1.2202 | 0.015 | -0.0226 | 0.3389 | -0.0227 | 0.348 | 25.67 | 10.67 | 0.3132 | -0.0724 | 29.3562 | 1.2319 | -21.9225 | -25.6928 | 2.3931 | UNDEF | UNDEF | 5 | 5 | 5 | 33.3853 | 0.8346
1.51 | 0.3171 | 0.0042 | -0.0046 | 1.0313 | 1.3471 | 0.0151 | -0.0144 | 0.3163 | -0.0197 | 0.3217 | 25.84 | 10.74 | 0.2904 | -0.0677 | 27.0412 | 1.4526 | -25.005 | -28.5391 | 2.4625 | UNDEF | UNDEF | 5 | 5 | 5 | 32.8889 | 0.8029
1.52 | 0.3016 | 0.0043 | -0.0015 | 1.2285 | 1.4011 | 0.0152 | -0.0048 | 0.3014 | -0.0167 | 0.3031 | 26.01 | 10.81 | 0.2754 | -0.0605 | 25.4731 | 1.5757 | -27.2298 | -30.5934 | 2.5038 | UNDEF | UNDEF | 5 | 5 | 5 | 32.5219 | 0.7788
1.53 | 0.2862 | 0.0044 | -0.0015 | 1.2285 | 1.4378 | 0.0153 | -0.0051 | 0.2859 | -0.0168 | 0.2876 | 26.18 | 10.88 | 0.2597 | -0.0645 | 23.8708 | 1.6938 | UNDEF | UNDEF | 2.5448 | 21.6658 | 12.9995 | 4 | 5 | 4 | UNDEF | 0.7536
1.54 | 0.2862 | 0.0045 | -0.0015 | 1.2285 | 1.4775 | 0.0154 | -0.0051 | 0.2859 | -0.0169 | 0.2876 | 26.35 | 10.95 | 0.2595 | -0.0649 | 23.7027 | 1.718 | UNDEF | UNDEF | 2.5509 | 21.6517 | 12.991 | 4 | 5 | 4 | UNDEF | 0.7558
1.55 | 0.2799 | 0.0045 | -0.0012 | 1.0185 | 1.4952 | 0.0155 | -0.0045 | 0.2796 | -0.0167 | 0.2811 | 26.52 | 11.02 | 0.2531 | -0.0662 | 22.9692 | 1.7616 | UNDEF | UNDEF | 2.5683 | 21.1131 | 12.6679 | 4 | 5 | 4 | UNDEF | 0.7455
1.56 | 0.2806 | 0.0057 | -0.0019 | 1.0379 | 1.9121 | 0.0156 | -0.0066 | 0.2802 | -0.0175 | 0.2824 | 26.69 | 11.09 | 0.2535 | -0.0689 | 22.8623 | 2.2322 | UNDEF | UNDEF | 2.63 | 21.158 | 12.6948 | 4 | 5 | 4 | UNDEF | 0.7708
1.57 | 0.2813 | 0.0064 | -0.001 | 1.0379 | 2.1686 | 0.0157 | -0.0037 | 0.2811 | -0.0167 | 0.2823 | 26.86 | 11.16 | 0.2542 | -0.0659 | 22.7811 | 2.5095 | UNDEF | UNDEF | 2.6618 | 21.203 | 12.7218 | 4 | 5 | 4 | UNDEF | 0.7854
1.58 | 0.2834 | 0.0065 | -0.0079 | 1.186 | 2.1794 | 0.0158 | -0.0278 | 0.2819 | -0.0237 | 0.2913 | 27.03 | 11.23 | 0.2549 | -0.0929 | 22.6992 | 2.5381 | UNDEF | UNDEF | 2.6661 | 21.3677 | 12.8206 | 4 | 5 | 4 | UNDEF | 0.7932
1.59 | 0.2881 | 0.0066 | -0.0107 | 1.0916 | 2.177 | 0.0159 | -0.0372 | 0.2861 | -0.0266 | 0.2988 | 27.2 | 11.3 | 0.2589 | -0.1028 | 22.9085 | 2.5342 | UNDEF | UNDEF | 2.6625 | 21.7417 | 13.045 | 4 | 5 | 4 | UNDEF | 0.8047
1.6 | 0.2978 | 0.0068 | -0.0121 | 1.0853 | 2.2151 | 0.016 | -0.0407 | 0.2955 | -0.0281 | 0.3099 | 27.37 | 11.37 | 0.2681 | -0.1048 | 23.5804 | 2.5364 | UNDEF | UNDEF | 2.6528 | 22.5342 | 13.5205 | 4 | 5 | 4 | UNDEF | 0.8276
1.61 | 0.2978 | 0.007 | -0.0128 | 1.0853 | 2.2475 | 0.0161 | -0.043 | 0.2953 | -0.0289 | 0.3106 | 27.54 | 11.44 | 0.2678 | -0.108 | 23.4096 | 2.6289 | UNDEF | UNDEF | 2.6648 | 22.52 | 13.512 | 4 | 5 | 4 | UNDEF | 0.8328
1.62 | 0.3075 | 0.007 | -0.0135 | 1.0853 | 2.1961 | 0.0162 | -0.044 | 0.3049 | -0.0297 | 0.321 | 27.71 | 11.51 | 0.2772 | -0.1072 | 24.0814 | 2.54 | UNDEF | UNDEF | 2.646 | 23.3121 | 13.9872 | 4 | 5 | 4 | UNDEF | 0.8515
1.63 | 0.3171 | 0.0075 | -0.0053 | 1.0583 | 2.2938 | 0.0163 | -0.0168 | 0.3161 | -0.0216 | 0.3225 | 27.88 | 11.58 | 0.2882 | -0.0751 | 24.8908 | 2.6092 | UNDEF | UNDEF | 2.6419 | 24.1042 | 14.4625 | 4 | 5 | 4 | UNDEF | 0.8765
1.64 | 0.352 | 0.0075 | -0.0211 | 1.1061 | 2.2444 | 0.0164 | -0.0599 | 0.348 | -0.0375 | 0.3731 | 28.05 | 11.65 | 0.3199 | -0.1172 | 27.4604 | 2.3508 | UNDEF | UNDEF | 2.5803 | 26.9933 | 16.196 | 4 | 0 | 0 | UNDEF | 0.9431
1.65 | 0.3597 | 0.0076 | -0.027 | 1.1559 | 2.2156 | 0.0165 | -0.0751 | 0.3546 | -0.0435 | 0.3867 | 28.22 | 11.72 | 0.3264 | -0.1333 | 27.8462 | 2.3228 | UNDEF | UNDEF | 2.5724 | 27.6242 | 16.5745 | 4 | 0 | 0 | UNDEF | 0.9601
1.66 | 0.3597 | 0.0076 | -0.0258 | 1.1234 | 2.1903 | 0.0166 | -0.0717 | 0.3548 | -0.0424 | 0.3855 | 28.39 | 11.79 | 0.3264 | -0.1299 | 27.6862 | 2.3408 | UNDEF | UNDEF | 2.5764 | 27.61 | 16.566 | 4 | 0 | 0 | UNDEF | 0.962
1.67 | 0.3675 | 0.0081 | -0.0277 | 1.0548 | 2.2758 | 0.0167 | -0.0755 | 0.3622 | -0.0444 | 0.3952 | 28.56 | 11.86 | 0.3336 | -0.1332 | 28.1304 | 2.4161 | UNDEF | UNDEF | 2.5795 | 28.2412 | 16.9447 | 4 | 0 | 0 | UNDEF | 0.9842
1.68 | 0.3752 | 0.0084 | -0.0274 | 1.1084 | 2.3331 | 0.0168 | -0.0731 | 0.37 | -0.0442 | 0.4026 | 28.73 | 11.93 | 0.3413 | -0.1295 | 28.6054 | 2.4501 | UNDEF | UNDEF | 2.5776 | 28.8725 | 17.3235 | 4 | 0 | 0 | UNDEF | 1.004
1.69 | 0.3752 | 0.0084 | -0.0271 | 1.1084 | 2.3213 | 0.0169 | -0.0722 | 0.3701 | -0.044 | 0.4023 | 28.9 | 12 | 0.3412 | -0.1289 | 28.4294 | 2.4638 | UNDEF | UNDEF | 2.5812 | 28.8583 | 17.315 | 4 | 0 | 0 | UNDEF | 1.0058
1.7 | 0.3752 | 0.0084 | -0.026 | 1.1288 | 2.3078 | 0.017 | -0.0693 | 0.3703 | -0.043 | 0.4012 | 29.07 | 12.07 | 0.3412 | -0.126 | 28.2677 | 2.4653 | UNDEF | UNDEF | 2.5833 | 28.8442 | 17.3065 | 4 | 0 | 0 | UNDEF | 1.0068
1.71 | 0.3752 | 0.0084 | -0.026 | 1.1288 | 2.2976 | 0.0171 | -0.0693 | 0.3703 | -0.0431 | 0.4012 | 29.24 | 12.14 | 0.341 | -0.1264 | 28.0907 | 2.4536 | UNDEF | UNDEF | 2.5841 | 28.83 | 17.298 | 4 | 0 | 0 | UNDEF | 1.0073
1.72 | 0.3752 | 0.0083 | -0.018 | 1.1665 | 2.3044 | 0.0172 | -0.048 | 0.3718 | -0.0352 | 0.3932 | 29.41 | 12.21 | 0.3424 | -0.1029 | 28.0399 | 2.4312 | UNDEF | UNDEF | 2.5823 | 28.8158 | 17.2895 | 4 | 5 | 4 | UNDEF | 1.0063
1.73 | 0.3675 | 0.0081 | -0.0194 | 1.1559 | 2.267 | 0.0173 | -0.0529 | 0.3638 | -0.0367 | 0.3869 | 29.58 | 12.28 | 0.3342 | -0.11 | 27.2138 | 2.4301 | UNDEF | UNDEF | 2.5923 | 28.1567 | 16.894 | 4 | 0 | 0 | UNDEF | 0.9905
1.74 | 0.352 | 0.0076 | -0.0192 | 1.1019 | 2.1429 | 0.0174 | -0.0547 | 0.3483 | -0.0366 | 0.3712 | 29.75 | 12.35 | 0.3186 | -0.115 | 25.7946 | 2.3796 | UNDEF | UNDEF | 2.605 | 26.8517 | 16.111 | 4 | 0 | 0 | UNDEF | 0.9548
1.75 | 0.3558 | 0.0072 | -0.0199 | 1.1829 | 2.0704 | 0.0175 | -0.0558 | 0.3521 | -0.0374 | 0.3757 | 29.92 | 12.42 | 0.3221 | -0.1159 | 25.9379 | 2.2414 | UNDEF | UNDEF | 2.5873 | 27.16 | 16.296 | 4 | 0 | 0 | UNDEF | 0.9568
1.76 | 0.3481 | 0.0069 | -0.0194 | 1.1789 | 2.013 | 0.0176 | -0.0557 | 0.3444 | -0.037 | 0.3675 | 30.09 | 12.49 | 0.3143 | -0.1177 | 25.166 | 2.2016 | UNDEF | UNDEF | 2.593 | 26.5008 | 15.9005 | 4 | 0 | 0 | UNDEF | 0.9386
1.77 | 0.3481 | 0.0064 | -0.019 | 1.1789 | 1.9 | 0.0177 | -0.0544 | 0.3445 | -0.0367 | 0.3671 | 30.26 | 12.56 | 0.3142 | -0.1166 | 25.019 | 2.0494 | UNDEF | UNDEF | 2.5764 | 26.4867 | 15.892 | 4 | 0 | 0 | UNDEF | 0.9309
1.78 | 0.321 | 0.0064 | -0.018 | 1.2298 | 1.9237 | 0.0178 | -0.0561 | 0.3176 | -0.0358 | 0.339 | 30.43 | 12.63 | 0.2871 | -0.1247 | 22.7353 | 2.2428 | UNDEF | UNDEF | 2.6331 | 24.2142 | 14.5285 | 4 | 0 | 0 | UNDEF | 0.8832
1.79 | 0.321 | 0.0058 | -0.018 | 1.2298 | 1.7663 | 0.0179 | -0.0561 | 0.3176 | -0.0359 | 0.339 | 30.6 | 12.7 | 0.287 | -0.1252 | 22.5966 | 2.0349 | UNDEF | UNDEF | 2.6103 | 24.2 | 14.52 | 4 | 0 | 0 | UNDEF | 0.8731
1.8 | 0.3094 | 0.0058 | -0.0181 | 1.27 | 1.7905 | 0.018 | -0.0586 | 0.3059 | -0.0361 | 0.3275 | 30.77 | 12.77 | 0.2752 | -0.1313 | 21.5487 | 2.1222 | UNDEF | UNDEF | 2.6377 | 23.2183 | 13.931 | 4 | 0 | 0 | UNDEF | 0.8533
1.81 | 0.3101 | 0.0057 | -0.018 | 1.2128 | 1.7535 | 0.0181 | -0.0579 | 0.3066 | -0.0361 | 0.328 | 30.94 | 12.84 | 0.2757 | -0.1308 | 21.4721 | 2.0528 | UNDEF | UNDEF | 2.6305 | 23.2596 | 13.9558 | 4 | 0 | 0 | UNDEF | 0.852
1.82 | 0.3107 | 0.0055 | -0.0178 | 1.216 | 1.7361 | 0.0182 | -0.0573 | 0.3073 | -0.036 | 0.3285 | 31.11 | 12.91 | 0.2762 | -0.1304 | 21.3963 | 2.0054 | UNDEF | UNDEF | 2.6259 | 23.3009 | 13.9805 | 4 | 0 | 0 | UNDEF | 0.8518
1.83 | 0.3123 | 0.0054 | -0.0153 | 1.1724 | 1.7006 | 0.0183 | -0.0491 | 0.3094 | -0.0336 | 0.3276 | 31.28 | 12.98 | 0.2781 | -0.1209 | 21.4253 | 1.9325 | UNDEF | UNDEF | 2.6161 | 23.4177 | 14.0506 | 4 | 0 | 0 | UNDEF | 0.8519
1.84 | 0.321 | 0.0056 | -0.0128 | 1.1789 | 1.7852 | 0.0184 | -0.04 | 0.3186 | -0.0312 | 0.3338 | 31.45 | 13.05 | 0.2871 | -0.1088 | 22.0008 | 1.9466 | UNDEF | UNDEF | 2.6085 | 24.1292 | 14.4775 | 4 | 5 | 4 | UNDEF | 0.8723
1.85 | 0.321 | 0.0058 | -0.0069 | 1.1789 | 1.8502 | 0.0185 | -0.0216 | 0.3197 | -0.0254 | 0.3279 | 31.62 | 13.12 | 0.2881 | -0.0883 | 21.9558 | 2.0146 | UNDEF | UNDEF | 2.6179 | 24.115 | 14.469 | 4 | 5 | 4 | UNDEF | 0.8764
1.86 | 0.3094 | 0.0063 | 0.0053 | 1.2596 | 1.9856 | 0.0186 | 0.0171 | 0.3104 | -0.0133 | 0.3041 | 31.79 | 13.19 | 0.2786 | -0.0478 | 21.1225 | 2.2502 | UNDEF | UNDEF | 2.6597 | 23.1333 | 13.88 | 4 | 5 | 4 | UNDEF | 0.8629
1.87 | 0.3079 | 0.0072 | 0.0053 | 1.2596 | 2.2655 | 0.0187 | 0.0172 | 0.3089 | -0.0134 | 0.3026 | 31.96 | 13.26 | 0.277 | -0.0484 | 20.8888 | 2.6068 | UNDEF | UNDEF | 2.7018 | 22.9982 | 13.7989 | 4 | 5 | 4 | UNDEF | 0.8779
1.88 | 0.3079 | 0.0072 | 0.0049 | 1.243 | 2.2407 | 0.0188 | 0.0159 | 0.3089 | -0.0139 | 0.3031 | 32.13 | 13.33 | 0.2767 | -0.0503 | 20.7605 | 2.6092 | UNDEF | UNDEF | 2.7042 | 22.9841 | 13.7904 | 4 | 5 | 4 | UNDEF | 0.879
1.89 | 0.3087 | 0.0085 | 0.0048 | 1.31 | 2.6039 | 0.0189 | 0.0155 | 0.3096 | -0.0141 | 0.3039 | 32.3 | 13.4 | 0.2773 | -0.0509 | 20.6921 | 3.0588 | UNDEF | UNDEF | 2.7476 | 23.0304 | 13.8182 | 4 | 5 | 4 | UNDEF | 0.9018
1.9 | 0.3094 | 0.0096 | 0.0047 | 1.3135 | 2.9108 | 0.019 | 0.0151 | 0.3103 | -0.0143 | 0.3047 | 32.47 | 13.47 | 0.2778 | -0.0515 | 20.6243 | 3.4634 | UNDEF | UNDEF | 2.7825 | 23.0767 | 13.846 | 4 | 5 | 4 | UNDEF | 0.9213
1.91 | 0.3287 | 0.0096 | 0.0051 | 1.3611 | 2.8746 | 0.0191 | 0.0155 | 0.3297 | -0.014 | 0.3237 | 32.64 | 13.54 | 0.2971 | -0.0472 | 21.9407 | 3.2388 | UNDEF | UNDEF | 2.7433 | 24.6758 | 14.8055 | 4 | 5 | 4 | UNDEF | 0.9582
1.92 | 0.3481 | 0.0111 | 0.0036 | 1.3537 | 3.2822 | 0.0192 | 0.0102 | 0.3488 | -0.0156 | 0.3445 | 32.81 | 13.61 | 0.316 | -0.0495 | 23.2157 | 3.5203 | UNDEF | UNDEF | 2.7475 | 26.2742 | 15.7645 | 4 | 5 | 4 | UNDEF | 1.0169
1.93 | 0.3481 | 0.0116 | 0.0035 | 1.3537 | 3.3911 | 0.0193 | 0.01 | 0.3488 | -0.0158 | 0.3446 | 32.98 | 13.68 | 0.3158 | -0.0501 | 23.0833 | 3.6744 | UNDEF | UNDEF | 2.7614 | 26.26 | 15.756 | 4 | 5 | 4 | UNDEF | 1.0246
1.94 | 0.3558 | 0.0116 | 0.0035 | 1.2418 | 3.3636 | 0.0194 | 0.0098 | 0.3565 | -0.0159 | 0.3524 | 33.15 | 13.75 | 0.3233 | -0.0493 | 23.5163 | 3.5884 | UNDEF | UNDEF | 2.7485 | 26.8908 | 16.1345 | 4 | 5 | 4 | UNDEF | 1.0401
1.95 | 0.3558 | 0.0117 | 0.0036 | 1.2418 | 3.3517 | 0.0195 | 0.0102 | 0.3565 | -0.0159 | 0.3522 | 33.32 | 13.82 | 0.3232 | -0.0491 | 23.3869 | 3.6062 | UNDEF | UNDEF | 2.7518 | 26.8767 | 16.126 | 4 | 5 | 4 | UNDEF | 1.0419
1.96 | 0.3752 | 0.0116 | 0.0038 | 1.4277 | 3.3459 | 0.0196 | 0.01 | 0.3759 | -0.0158 | 0.3714 | 33.49 | 13.89 | 0.3424 | -0.0463 | 24.6526 | 3.4013 | UNDEF | UNDEF | 2.7179 | 28.4758 | 17.0855 | 4 | 5 | 4 | UNDEF | 1.0788
1.97 | 0.3752 | 0.0116 | 0.0045 | 1.3956 | 3.3578 | 0.0197 | 0.0119 | 0.3761 | -0.0152 | 0.3707 | 33.66 | 13.96 | 0.3424 | -0.0445 | 24.5266 | 3.3992 | UNDEF | UNDEF | 2.7194 | 28.4617 | 17.077 | 4 | 5 | 4 | UNDEF | 1.0797
1.98 | 0.3752 | 0.0116 | 0.0045 | 1.3956 | 3.3766 | 0.0198 | 0.0119 | 0.3761 | -0.0153 | 0.3707 | 33.83 | 14.03 | 0.3422 | -0.0448 | 24.3921 | 3.3905 | UNDEF | UNDEF | 2.7205 | 28.4475 | 17.0685 | 4 | 5 | 4 | UNDEF | 1.0804
1.99 | 0.352 | 0.0116 | 0.0041 | 1.4074 | 3.427 | 0.0199 | 0.0116 | 0.3527 | -0.0158 | 0.3479 | 34 | 14.1 | 0.3187 | -0.0497 | 22.6059 | 3.6402 | UNDEF | UNDEF | 2.7657 | 26.4975 | 15.8985 | 4 | 5 | 4 | UNDEF | 1.0384
2 | 0.3442 | 0.0111 | 0.002 | 1.4049 | 3.3171 | 0.02 | 0.0059 | 0.3446 | -0.018 | 0.3422 | 34.17 | 14.17 | 0.3104 | -0.0579 | 21.9086 | 3.5636 | UNDEF | UNDEF | 2.7702 | 25.8383 | 15.503 | 4 | 5 | 4 | UNDEF | 1.0181
2.01 | 0.3442 | 0.0106 | 0.002 | 1.4049 | 3.2543 | 0.0201 | 0.0059 | 0.3446 | -0.0181 | 0.3422 | 34.34 | 14.24 | 0.3103 | -0.0583 | 21.789 | 3.4105 | UNDEF | UNDEF | 2.7599 | 25.8242 | 15.4945 | 4 | 5 | 4 | UNDEF | 1.0124
2.02 | 0.3133 | 0.0096 | 0.0018 | 1.3707 | 3.0151 | 0.0202 | 0.0057 | 0.3136 | -0.0184 | 0.3115 | 34.51 | 14.31 | 0.2791 | -0.066 | 19.503 | 3.4261 | UNDEF | UNDEF | 2.7984 | 23.2292 | 13.9375 | 4 | 5 | 4 | UNDEF | 0.941
2.03 | 0.29 | 0.0089 | 0.0018 | 1.3775 | 2.9107 | 0.0203 | 0.0061 | 0.2904 | -0.0185 | 0.2883 | 34.68 | 14.38 | 0.2557 | -0.0725 | 17.7812 | 3.4813 | UNDEF | UNDEF | 2.8341 | 21.28 | 12.768 | 3 | 5 | 0 | UNDEF | 0.8889
2.04 | 0.29 | 0.0083 | 0.0018 | 1.3775 | 2.8158 | 0.0204 | 0.0062 | 0.2904 | -0.0186 | 0.2883 | 34.85 | 14.45 | 0.2555 | -0.0728 | 17.6837 | 3.2486 | UNDEF | UNDEF | 2.8174 | 21.2658 | 12.7595 | 4 | 5 | 4 | UNDEF | 0.8805
2.05 | 0.2823 | 0.0045 | 0.0018 | 1.4302 | 1.5974 | 0.0205 | 0.0064 | 0.2826 | -0.0187 | 0.2805 | 35.02 | 14.52 | 0.2476 | -0.0754 | 17.0534 | 1.825 | UNDEF | UNDEF | 2.684 | 20.6058 | 12.3635 | 4 | 5 | 4 | UNDEF | 0.7973
2.06 | 0.2823 | 0.0038 | 0.0018 | 1.4302 | 1.4115 | 0.0206 | 0.0064 | 0.2826 | -0.0188 | 0.2805 | 35.19 | 14.59 | 0.2474 | -0.0759 | 16.96 | 1.5435 | UNDEF | UNDEF | 2.6465 | 20.5917 | 12.355 | 4 | 5 | 4 | UNDEF | 0.782
2.07 | 0.2474 | 0.0038 | 0.0026 | 1.4219 | 1.4706 | 0.0207 | 0.0107 | 0.248 | -0.0181 | 0.2448 | 35.36 | 14.66 | 0.2126 | -0.085 | 14.5014 | 1.7839 | UNDEF | UNDEF | 2.7376 | 17.6742 | 10.6045 | 4 | 5 | 4 | UNDEF | 0.719
2.08 | 0.2513 | 0.0038 | 0.0033 | 1.527 | 1.5399 | 0.0208 | 0.0129 | 0.2519 | -0.0175 | 0.2481 | 35.53 | 14.73 | 0.2164 | -0.0811 | 14.6923 | 1.751 | UNDEF | UNDEF | 2.7285 | 17.9833 | 10.79 | 4 | 5 | 4 | UNDEF | 0.7268
2.09 | 0.2281 | 0.0038 | 0.003 | 1.5191 | 1.5938 | 0.0209 | 0.0134 | 0.2287 | -0.0179 | 0.2251 | 35.7 | 14.8 | 0.193 | -0.0925 | 13.0391 | 1.9622 | UNDEF | UNDEF | 2.7988 | 16.0333 | 9.62 | 4 | 4 | 4 | UNDEF | 0.6853
2.1 | 0.232 | 0.0037 | 0.0041 | 1.5144 | 1.5578 | 0.021 | 0.0175 | 0.2327 | -0.0169 | 0.2279 | 35.87 | 14.87 | 0.1969 | -0.086 | 13.2396 | 1.8799 | UNDEF | UNDEF | 2.7832 | 16.3417 | 9.805 | 4 | 4 | 4 | UNDEF | 0.691
2.11 | 0.2204 | 0.0036 | 0.0039 | 1.5713 | 1.5198 | 0.0211 | 0.0175 | 0.2211 | -0.0172 | 0.2165 | 36.04 | 14.94 | 0.1851 | -0.0931 | 12.3865 | 1.9538 | UNDEF | UNDEF | 2.8166 | 15.36 | 9.216 | 4 | 4 | 4 | UNDEF | 0.6687
2.12 | 0.1919 | 0.0034 | 0.0059 | 1.5968 | 1.44 | 0.0212 | 0.0308 | 0.193 | -0.0153 | 0.186 | 36.21 | 15.01 | 0.1568 | -0.0975 | 10.4474 | 2.1926 | UNDEF | UNDEF | 2.9059 | 12.9744 | 7.7846 | 4 | 4 | 4 | UNDEF | 0.613
2.13 | 0.1792 | 0.0031 | 0.0045 | 1.5006 | 1.2686 | 0.0213 | 0.025 | 0.1801 | -0.0168 | 0.1747 | 36.38 | 15.08 | 0.1437 | -0.1171 | 9.5283 | 2.1423 | UNDEF | UNDEF | 2.9343 | 11.903 | 7.1418 | 3 | 4 | 4 | UNDEF | 0.5823
2.14 | 0.191 | 0.0025 | 0.0046 | 1.5006 | 0.9955 | 0.0214 | 0.0243 | 0.1918 | -0.0168 | 0.1863 | 36.55 | 15.15 | 0.1553 | -0.108 | 10.25 | 1.5956 | UNDEF | UNDEF | 2.8413 | 12.8673 | 7.7204 | 4 | 4 | 4 | UNDEF | 0.5876
2.15 | 0.2027 | 0.0024 | 0.0048 | 1.5006 | 0.9267 | 0.0215 | 0.0236 | 0.2036 | -0.0167 | 0.1979 | 36.72 | 15.22 | 0.1669 | -0.1002 | 10.9651 | 1.4218 | UNDEF | UNDEF | 2.791 | 13.8317 | 8.299 | 4 | 4 | 4 | UNDEF | 0.6064
2.16 | 0.29 | 0.0025 | 0.0051 | 1.5529 | 0.9386 | 0.0216 | 0.0176 | 0.291 | -0.0165 | 0.2849 | 36.89 | 15.29 | 0.2541 | -0.065 | 16.6198 | 0.9788 | -36.7712 | -39.4037 | 2.5545 | UNDEF | UNDEF | 5 | 5 | 5 | 29.9355 | 0.7674
2.17 | 0.2939 | 0.0026 | 0.0059 | 1.5705 | 0.949 | 0.0217 | 0.0201 | 0.295 | -0.0158 | 0.288 | 37.06 | 15.36 | 0.258 | -0.0612 | 16.7951 | 1.0085 | -36.3255 | -38.9922 | 2.5567 | UNDEF | UNDEF | 5 | 5 | 5 | 29.9953 | 0.7784
2.18 | 0.2939 | 0.0028 | 0.0069 | 1.6688 | 0.9968 | 0.0218 | 0.0236 | 0.2952 | -0.0149 | 0.287 | 37.23 | 15.43 | 0.258 | -0.0576 | 16.7205 | 1.1001 | UNDEF | UNDEF | 2.5766 | 21.39 | 12.834 | 4 | 5 | 4 | UNDEF | 0.7861
2.19 | 0.3326 | 0.0031 | 0.0071 | 1.5535 | 1.0312 | 0.0219 | 0.0215 | 0.334 | -0.0148 | 0.3255 | 37.4 | 15.5 | 0.2966 | -0.0498 | 19.1339 | 1.0379 | -31.3986 | -34.4428 | 2.5132 | UNDEF | UNDEF | 5 | 5 | 5 | 30.7774 | 0.8626
2.2 | 0.3287 | 0.0036 | 0.007 | 1.518 | 1.1358 | 0.022 | 0.0214 | 0.3301 | -0.015 | 0.3217 | 37.57 | 15.57 | 0.2925 | -0.0512 | 18.7872 | 1.2165 | -31.9871 | -34.9862 | 2.5547 | UNDEF | UNDEF | 5 | 5 | 5 | 30.6676 | 0.8698
2.21 | 0.3442 | 0.0041 | 0.0071 | 1.5363 | 1.2505 | 0.0221 | 0.0206 | 0.3456 | -0.015 | 0.3372 | 37.74 | 15.64 | 0.3078 | -0.0488 | 19.6825 | 1.3315 | UNDEF | UNDEF | 2.5577 | 25.5408 | 15.3245 | 4 | 5 | 4 | UNDEF | 0.9122
2.22 | 0.3442 | 0.0044 | 0.0071 | 1.5363 | 1.2778 | 0.0222 | 0.0207 | 0.3456 | -0.0151 | 0.3371 | 37.91 | 15.71 | 0.3077 | -0.049 | 19.5845 | 1.42 | UNDEF | UNDEF | 2.5743 | 25.5267 | 15.316 | 4 | 5 | 4 | UNDEF | 0.9196
2.23 | 0.351 | 0.0044 | 0.0073 | 1.5363 | 1.246 | 0.0223 | 0.0207 | 0.3524 | -0.015 | 0.3438 | 38.08 | 15.78 | 0.3143 | -0.0479 | 19.9178 | 1.3841 | UNDEF | UNDEF | 2.5622 | 26.0771 | 15.6462 | 4 | 5 | 4 | UNDEF | 0.9322
2.24 | 0.3578 | 0.0044 | 0.0075 | 1.5811 | 1.2361 | 0.0224 | 0.0211 | 0.3592 | -0.0149 | 0.3502 | 38.25 | 15.85 | 0.321 | -0.0463 | 20.2501 | 1.3717 | UNDEF | UNDEF | 2.5541 | 26.6275 | 15.9765 | 4 | 5 | 4 | UNDEF | 0.9464
2.25 | 0.3713 | 0.0045 | 0.0082 | 1.5881 | 1.2261 | 0.0225 | 0.022 | 0.3729 | -0.0143 | 0.3632 | 38.42 | 15.92 | 0.3345 | -0.0429 | 21.0088 | 1.3321 | -27.4407 | -30.7882 | 2.5338 | UNDEF | UNDEF | 5 | 5 | 5 | 31.3382 | 0.9726
2.26 | 0.3713 | 0.0046 | 0.0084 | 1.5881 | 1.2449 | 0.0226 | 0.0225 | 0.3729 | -0.0142 | 0.363 | 38.59 | 15.99 | 0.3343 | -0.0426 | 20.9086 | 1.3696 | -27.5409 | -30.8807 | 2.5419 | UNDEF | UNDEF | 5 | 5 | 5 | 31.3088 | 0.9764
2.27 | 0.3791 | 0.005 | 0.0094 | 1.5631 | 1.3343 | 0.0227 | 0.0248 | 0.3809 | -0.0133 | 0.3697 | 38.76 | 16.06 | 0.3421 | -0.0389 | 21.301 | 1.4614 | UNDEF | UNDEF | 2.5503 | 28.3592 | 17.0155 | 4 | 5 | 4 | UNDEF | 1.0008
2.28 | 0.3868 | 0.0053 | 0.0092 | 1.5266 | 1.3923 | 0.0228 | 0.0237 | 0.3886 | -0.0136 | 0.3776 | 38.93 | 16.13 | 0.3496 | -0.039 | 21.6754 | 1.5157 | UNDEF | UNDEF | 2.5526 | 28.99 | 17.394 | 4 | 5 | 4 | UNDEF | 1.0224
2.29 | 0.3839 | 0.0054 | 0.0093 | 1.5274 | 1.3965 | 0.0229 | 0.0241 | 0.3857 | -0.0136 | 0.3746 | 39.1 | 16.2 | 0.3466 | -0.0394 | 21.393 | 1.5638 | UNDEF | UNDEF | 2.5648 | 28.734 | 17.2404 | 4 | 5 | 4 | UNDEF | 1.0209
2.3 | 0.3855 | 0.0055 | 0.0093 | 1.5274 | 1.4046 | 0.023 | 0.0242 | 0.3873 | -0.0137 | 0.3761 | 39.27 | 16.27 | 0.348 | -0.0393 | 21.388 | 1.5919 | UNDEF | UNDEF | 2.5692 | 28.8508 | 17.3105 | 4 | 5 | 4 | UNDEF | 1.0272
2.31 | 0.3871 | 0.0055 | 0.0095 | 1.5274 | 1.3862 | 0.0231 | 0.0245 | 0.3889 | -0.0136 | 0.3776 | 39.44 | 16.34 | 0.3494 | -0.039 | 21.384 | 1.5854 | UNDEF | UNDEF | 2.5683 | 28.9677 | 17.3806 | 4 | 5 | 4 | UNDEF | 1.031
2.32 | 0.3907 | 0.0063 | 0.0098 | 1.632 | 1.5503 | 0.0232 | 0.0251 | 0.3925 | -0.0134 | 0.3809 | 39.61 | 16.41 | 0.3529 | -0.038 | 21.5071 | 1.7737 | UNDEF | UNDEF | 2.5935 | 29.2558 | 17.5535 | 4 | 5 | 4 | UNDEF | 1.0537
2.33 | 0.4178 | 0.0063 | 0.0102 | 1.5796 | 1.5379 | 0.0233 | 0.0244 | 0.4197 | -0.0131 | 0.4076 | 39.78 | 16.48 | 0.3799 | -0.0345 | 23.0545 | 1.6476 | UNDEF | UNDEF | 2.5505 | 31.5 | 18.9 | 4 | 5 | 4 | UNDEF | 1.1032
2.34 | 0.4216 | 0.0063 | 0.0102 | 1.5796 | 1.5425 | 0.0234 | 0.0242 | 0.4236 | -0.0132 | 0.4114 | 39.95 | 16.55 | 0.3836 | -0.0344 | 23.1806 | 1.6474 | UNDEF | UNDEF | 2.5485 | 31.8083 | 19.085 | 4 | 5 | 4 | UNDEF | 1.1123
2.35 | 0.441 | 0.0064 | 0.0106 | 1.6171 | 1.5515 | 0.0235 | 0.0241 | 0.443 | -0.0129 | 0.4304 | 40.12 | 16.62 | 0.4029 | -0.032 | 24.2423 | 1.5835 | -21.2868 | -25.1059 | 2.5228 | UNDEF | UNDEF | 5 | 5 | 5 | 32.1926 | 1.1489
2.36 | 0.4333 | 0.0063 | 0.0108 | 1.5732 | 1.5349 | 0.0236 | 0.025 | 0.4353 | -0.0128 | 0.4224 | 40.29 | 16.69 | 0.395 | -0.0324 | 23.6684 | 1.5999 | UNDEF | UNDEF | 2.5339 | 32.7475 | 19.6485 | 4 | 5 | 4 | UNDEF | 1.1348
2.37 | 0.4255 | 0.0064 | 0.011 | 1.6532 | 1.563 | 0.0237 | 0.0259 | 0.4276 | -0.0127 | 0.4145 | 40.46 | 16.76 | 0.3872 | -0.0327 | 23.0999 | 1.6634 | UNDEF | UNDEF | 2.5521 | 32.0883 | 19.253 | 4 | 5 | 4 | UNDEF | 1.1245
2.38 | 0.4255 | 0.007 | 0.011 | 1.6532 | 1.7078 | 0.0238 | 0.0259 | 0.4276 | -0.0128 | 0.4145 | 40.63 | 16.83 | 0.387 | -0.033 | 22.9937 | 1.8193 | UNDEF | UNDEF | 2.5759 | 32.0742 | 19.2445 | 4 | 5 | 4 | UNDEF | 1.1377
2.39 | 0.4139 | 0.007 | 0.011 | 1.5968 | 1.7078 | 0.0239 | 0.0266 | 0.416 | -0.0129 | 0.4029 | 40.8 | 16.9 | 0.3752 | -0.0343 | 22.2014 | 1.8764 | UNDEF | UNDEF | 2.5961 | 31.0925 | 18.6555 | 4 | 5 | 4 | UNDEF | 1.1178
2.4 | 0.4139 | 0.0073 | 0.011 | 1.5968 | 1.7896 | 0.024 | 0.0266 | 0.416 | -0.013 | 0.4029 | 40.97 | 16.97 | 0.375 | -0.0346 | 22.0998 | 1.9573 | UNDEF | UNDEF | 2.6083 | 31.0783 | 18.647 | 4 | 5 | 4 | UNDEF | 1.1247
2.41 | 0.4062 | 0.0074 | 0.011 | 1.5891 | 1.8116 | 0.0241 | 0.0271 | 0.4083 | -0.0131 | 0.3951 | 41.14 | 17.04 | 0.3671 | -0.0356 | 21.5448 | 2.013 | UNDEF | UNDEF | 2.6244 | 30.4192 | 18.2515 | 4 | 5 | 4 | UNDEF | 1.1126
2.42 | 0.3907 | 0.0074 | 0.011 | 1.6235 | 1.8294 | 0.0242 | 0.0282 | 0.3928 | -0.0132 | 0.3797 | 41.31 | 17.11 | 0.3515 | -0.0375 | 20.5417 | 2.1047 | UNDEF | UNDEF | 2.6525 | 29.1146 | 17.4687 | 4 | 5 | 4 | UNDEF | 1.0856
2.43 | 0.3892 | 0.0073 | 0.0118 | 1.5891 | 1.827 | 0.0243 | 0.0304 | 0.3915 | -0.0125 | 0.3774 | 41.48 | 17.18 | 0.35 | -0.0356 | 20.3726 | 2.0968 | UNDEF | UNDEF | 2.6545 | 28.9793 | 17.3876 | 4 | 5 | 4 | UNDEF | 1.0827
2.44 | 0.39 | 0.0073 | 0.0116 | 1.5796 | 1.822 | 0.0244 | 0.0298 | 0.3922 | -0.0128 | 0.3783 | 41.65 | 17.25 | 0.3505 | -0.0364 | 20.3198 | 2.0771 | UNDEF | UNDEF | 2.653 | 29.0255 | 17.4153 | 4 | 5 | 4 | UNDEF | 1.0839
2.45 | 0.3907 | 0.007 | 0.0117 | 1.6768 | 1.7738 | 0.0245 | 0.03 | 0.3929 | -0.0128 | 0.3789 | 41.82 | 17.32 | 0.3511 | -0.0363 | 20.2708 | 2.0053 | UNDEF | UNDEF | 2.645 | 29.0717 | 17.443 | 4 | 5 | 4 | UNDEF | 1.0815
2.46 | 0.3907 | 0.0067 | 0.0118 | 1.6768 | 1.7045 | 0.0246 | 0.0303 | 0.3929 | -0.0128 | 0.3788 | 41.99 | 17.39 | 0.3509 | -0.0364 | 20.1805 | 1.9206 | UNDEF | UNDEF | 2.6359 | 29.0575 | 17.4345 | 4 | 5 | 4 | UNDEF | 1.0764
2.47 | 0.3926 | 0.0067 | 0.012 | 1.606 | 1.7201 | 0.0247 | 0.0307 | 0.3949 | -0.0127 | 0.3806 | 42.16 | 17.46 | 0.3527 | -0.0359 | 20.203 | 1.9108 | UNDEF | UNDEF | 2.6342 | 29.2046 | 17.5227 | 4 | 5 | 4 | UNDEF | 1.0809
2.48 | 0.3946 | 0.0063 | 0.012 | 1.606 | 1.6329 | 0.0248 | 0.0305 | 0.3968 | -0.0128 | 0.3825 | 42.33 | 17.53 | 0.3545 | -0.036 | 20.223 | 1.7912 | UNDEF | UNDEF | 2.618 | 29.3517 | 17.611 | 4 | 5 | 4 | UNDEF | 1.0773
2.49 | 0.3984 | 0.0062 | 0.0125 | 1.5838 | 1.6136 | 0.0249 | 0.0313 | 0.4008 | -0.0124 | 0.386 | 42.5 | 17.6 | 0.3583 | -0.0347 | 20.3572 | 1.7346 | UNDEF | UNDEF | 2.6078 | 29.66 | 17.796 | 4 | 5 | 4 | UNDEF | 1.0823
2.5 | 0.3984 | 0.0061 | 0.0125 | 1.6457 | 1.5957 | 0.025 | 0.0313 | 0.4008 | -0.0125 | 0.386 | 42.67 | 17.67 | 0.3581 | -0.035 | 20.2669 | 1.6977 | UNDEF | UNDEF | 2.6042 | 29.6458 | 17.7875 | 4 | 5 | 4 | UNDEF | 1.0803
2.51 | 0.3907 | 0.0061 | 0.0122 | 1.6934 | 1.6316 | 0.0251 | 0.0314 | 0.393 | -0.0129 | 0.3784 | 42.84 | 17.74 | 0.3502 | -0.0367 | 19.7389 | 1.7534 | UNDEF | UNDEF | 2.6215 | 28.9867 | 17.392 | 4 | 5 | 4 | UNDEF | 1.0686
2.52 | 0.3946 | 0.0054 | 0.012 | 1.692 | 1.4436 | 0.0252 | 0.0305 | 0.3968 | -0.0132 | 0.3825 | 43.01 | 17.81 | 0.3538 | -0.0372 | 19.8668 | 1.5147 | UNDEF | UNDEF | 2.5842 | 29.295 | 17.577 | 4 | 5 | 4 | UNDEF | 1.0592
2.53 | 0.3675 | 0.0054 | 0.012 | 1.6532 | 1.4872 | 0.0253 | 0.0328 | 0.3697 | -0.0133 | 0.3554 | 43.18 | 17.88 | 0.3266 | -0.0406 | 18.2644 | 1.6595 | UNDEF | UNDEF | 2.6364 | 27.0233 | 16.214 | 4 | 5 | 4 | UNDEF | 1.0127
2.54 | 0.3675 | 0.0048 | 0.012 | 1.6532 | 1.3484 | 0.0254 | 0.0328 | 0.3697 | -0.0134 | 0.3554 | 43.35 | 17.95 | 0.3264 | -0.0409 | 18.1838 | 1.4765 | UNDEF | UNDEF | 2.6106 | 27.0092 | 16.2055 | 4 | 5 | 4 | UNDEF | 0.9996
2.55 | 0.3423 | 0.0048 | 0.012 | 1.6868 | 1.3794 | 0.0255 | 0.0352 | 0.3446 | -0.0135 | 0.3303 | 43.52 | 18.02 | 0.3011 | -0.0447 | 16.7072 | 1.6007 | UNDEF | UNDEF | 2.6605 | 24.8979 | 14.9387 | 4 | 5 | 4 | UNDEF | 0.9551
2.56 | 0.3355 | 0.0041 | 0.012 | 1.6868 | 1.2019 | 0.0256 | 0.0359 | 0.3378 | -0.0136 | 0.3235 | 43.69 | 18.09 | 0.2941 | -0.0461 | 16.2588 | 1.3936 | UNDEF | UNDEF | 2.6389 | 24.3194 | 14.5916 | 4 | 5 | 4 | UNDEF | 0.9259
2.57 | 0.3287 | 0.0041 | 0.0122 | 1.6457 | 1.2331 | 0.0257 | 0.0373 | 0.3311 | -0.0135 | 0.3165 | 43.86 | 18.16 | 0.2872 | -0.0468 | 15.8159 | 1.4271 | UNDEF | UNDEF | 2.6545 | 23.7408 | 14.2445 | 4 | 5 | 4 | UNDEF | 0.9145
2.58 | 0.3249 | 0.003 | 0.0126 | 1.664 | 0.9305 | 0.0258 | 0.0386 | 0.3273 | -0.0132 | 0.3123 | 44.03 | 18.23 | 0.2832 | -0.0468 | 15.5368 | 1.0656 | UNDEF | UNDEF | 2.5978 | 23.4042 | 14.0425 | 4 | 5 | 4 | UNDEF | 0.8781
2.59 | 0.3016 | 0.0026 | 0.0129 | 1.7372 | 0.8317 | 0.0259 | 0.0426 | 0.3041 | -0.013 | 0.2888 | 44.2 | 18.3 | 0.2599 | -0.0502 | 14.2019 | 1.0112 | UNDEF | UNDEF | 2.6214 | 21.4542 | 12.8725 | 4 | 5 | 4 | UNDEF | 0.8251
2.6 | 0.3016 | 0.0022 | 0.0129 | 1.6384 | 0.7221 | 0.026 | 0.0426 | 0.3041 | -0.0131 | 0.2888 | 44.37 | 18.37 | 0.2597 | -0.0506 | 14.1385 | 0.8616 | UNDEF | UNDEF | 2.5914 | 21.44 | 12.864 | 4 | 5 | 4 | UNDEF | 0.8127
2.61 | 0.29 | 0.0023 | 0.013 | 1.6688 | 0.756 | 0.0261 | 0.0447 | 0.2925 | -0.0131 | 0.2771 | 44.54 | 18.44 | 0.248 | -0.053 | 13.447 | 0.9267 | UNDEF | UNDEF | 2.625 | 20.4583 | 12.275 | 4 | 5 | 4 | UNDEF | 0.7948
2.62 | 0.29 | 0.0021 | 0.0131 | 1.6688 | 0.684 | 0.0262 | 0.0451 | 0.2925 | -0.0131 | 0.277 | 44.71 | 18.51 | 0.2478 | -0.053 | 13.3881 | 0.8303 | UNDEF | UNDEF | 2.6055 | 20.4442 | 12.2665 | 4 | 5 | 4 | UNDEF | 0.787
2.63 | 0.2862 | 0.0019 | 0.0133 | 1.664 | 0.6352 | 0.0263 | 0.0464 | 0.2887 | -0.013 | 0.2729 | 44.88 | 18.58 | 0.2438 | -0.0534 | 13.1223 | 0.7824 | UNDEF | UNDEF | 2.6022 | 20.1075 | 12.0645 | 4 | 5 | 4 | UNDEF | 0.7752
2.64 | 0.2862 | 0.0018 | 0.0133 | 1.664 | 0.6127 | 0.0264 | 0.0464 | 0.2887 | -0.0131 | 0.2729 | 45.05 | 18.65 | 0.2436 | -0.0539 | 13.0639 | 0.7521 | -41.862 | -44.1045 | 2.5967 | UNDEF | UNDEF | 5 | 5 | 5 | 28.4541 | 0.7731
2.65 | 0.2857 | 0.0019 | 0.0133 | 1.6971 | 0.6361 | 0.0265 | 0.0467 | 0.2882 | -0.0132 | 0.2723 | 45.22 | 18.72 | 0.243 | -0.0541 | 12.9792 | 0.7909 | UNDEF | UNDEF | 2.6085 | 20.0362 | 12.0217 | 4 | 5 | 4 | UNDEF | 0.7763
2.66 | 0.288 | 0.002 | 0.0134 | 1.6688 | 0.6553 | 0.0266 | 0.0466 | 0.2906 | -0.0132 | 0.2746 | 45.39 | 18.79 | 0.2452 | -0.0537 | 13.0488 | 0.8201 | UNDEF | UNDEF | 2.6132 | 20.2197 | 12.1318 | 4 | 5 | 4 | UNDEF | 0.7846
2.67 | 0.2904 | 0.0023 | 0.0137 | 1.679 | 0.7204 | 0.0267 | 0.0471 | 0.293 | -0.013 | 0.2767 | 45.56 | 18.86 | 0.2474 | -0.0526 | 13.1198 | 0.915 | UNDEF | UNDEF | 2.6321 | 20.4033 | 12.242 | 4 | 5 | 4 | UNDEF | 0.7986
2.68 | 0.3016 | 0.0029 | 0.0135 | 1.6276 | 0.8659 | 0.0268 | 0.0447 | 0.3042 | -0.0133 | 0.2882 | 45.73 | 18.93 | 0.2585 | -0.0515 | 13.6545 | 1.1067 | UNDEF | UNDEF | 2.6549 | 21.3267 | 12.796 | 4 | 5 | 4 | UNDEF | 0.8393
2.69 | 0.3287 | 0.0041 | 0.0141 | 1.705 | 1.1831 | 0.0269 | 0.0429 | 0.3314 | -0.0128 | 0.3147 | 45.9 | 19 | 0.2855 | -0.0449 | 15.0277 | 1.4355 | UNDEF | UNDEF | 2.6748 | 23.5708 | 14.1425 | 4 | 5 | 4 | UNDEF | 0.9241
2.7 | 0.3133 | 0.0042 | 0.0139 | 1.6822 | 1.0955 | 0.027 | 0.0443 | 0.3159 | -0.0131 | 0.2994 | 46.07 | 19.07 | 0.2698 | -0.0486 | 14.1494 | 1.5747 | UNDEF | UNDEF | 2.718 | 22.2658 | 13.3595 | 4 | 5 | 4 | UNDEF | 0.9008
2.71 | 0.3636 | 0.0044 | 0.0143 | 1.679 | 1.006 | 0.0271 | 0.0393 | 0.3663 | -0.0128 | 0.3493 | 46.24 | 19.14 | 0.3201 | -0.04 | 16.7224 | 1.3744 | UNDEF | UNDEF | 2.6253 | 26.4458 | 15.8675 | 4 | 5 | 4 | UNDEF | 0.9964
2.72 | 0.3636 | 0.0044 | 0.0143 | 1.679 | 0.8677 | 0.0272 | 0.0393 | 0.3663 | -0.0129 | 0.3493 | 46.41 | 19.21 | 0.3199 | -0.0403 | 16.6526 | 1.3751 | UNDEF | UNDEF | 2.627 | 26.4317 | 15.859 | 4 | 5 | 4 | UNDEF | 0.9973
2.73 | 0.3984 | 0.0053 | 0.0145 | 1.726 | 0.9244 | 0.0273 | 0.0364 | 0.4012 | -0.0128 | 0.3839 | 46.58 | 19.28 | 0.3546 | -0.0361 | 18.3918 | 1.503 | UNDEF | UNDEF | 2.6106 | 29.32 | 17.592 | 4 | 5 | 4 | UNDEF | 1.0838
2.74 | 0.4991 | 0.0063 | 0.0147 | 1.7809 | 0.9245 | 0.0274 | 0.0295 | 0.5019 | -0.0127 | 0.4844 | 46.75 | 19.35 | 0.4551 | -0.0279 | 23.5201 | 1.3755 | -19.6257 | -23.5721 | 2.4999 | UNDEF | UNDEF | 5 | 5 | 5 | 32.0057 | 1.286
2.75 | 0.4991 | 0.0063 | 0.0147 | 1.7809 | 0.8148 | 0.0275 | 0.0295 | 0.5019 | -0.0128 | 0.4844 | 46.92 | 19.42 | 0.4549 | -0.0281 | 23.4265 | 1.376 | -19.7081 | -23.6482 | 2.5014 | UNDEF | UNDEF | 5 | 5 | 5 | 31.9819 | 1.287
2.76 | 0.8242 | 0.0076 | 0.0149 | 1.7005 | 0.8913 | 0.0276 | 0.0181 | 0.8271 | -0.0127 | 0.8093 | 47.09 | 19.49 | 0.78 | -0.0163 | 40.0196 | 0.9796 | 1.0278 | -4.5012 | 2.226 | UNDEF | UNDEF | 5 | 6 | 6 | 35.1505 | 1.8789
2.77 | 0.9288 | 0.0076 | 0.0161 | 1.7443 | 0.8324 | 0.0277 | 0.0174 | 0.9318 | -0.0116 | 0.9126 | 47.26 | 19.56 | 0.8846 | -0.0131 | 45.2227 | 0.862 | 5.8994 | -0.0029 | 2.1513 | UNDEF | UNDEF | 5 | 6 | 6 | 35.854 | 2.0526
2.78 | 1.192 | 0.0076 | 0.0159 | 1.7372 | 0.7948 | 0.0278 | 0.0134 | 1.195 | -0.0119 | 1.1761 | 47.43 | 19.63 | 1.1476 | -0.0103 | 58.4614 | 0.663 | 16.1726 | 9.4831 | 1.9964 | UNDEF | UNDEF | 6 | 6 | 6 | 37.3079 | 2.4776
2.79 | 1.192 | 0.0073 | 0.0159 | 1.7372 | 0.7287 | 0.0279 | 0.0134 | 1.195 | -0.012 | 1.1761 | 47.6 | 19.7 | 1.1474 | -0.0104 | 58.245 | 0.6332 | 16.0914 | 9.4081 | 1.9874 | UNDEF | UNDEF | 6 | 6 | 6 | 37.2872 | 2.4691
2.8 | 1.5984 | 0.0048 | 0.0137 | 1.7078 | 0.4657 | 0.028 | 0.0086 | 1.601 | -0.0143 | 1.5847 | 47.81 | 19.81 | 1.5532 | -0.0092 | 78.4043 | 0.3103 | 28.1373 | 20.531 | 1.729 | UNDEF | UNDEF | 6 | 6 | 6 | 38.9206 | 3.0129
2.81 | 1.4862 | 0.0048 | -0.0086 | 1.6851 | 0.4533 | 0.0281 | -0.0058 | 1.4846 | -0.0367 | 1.4948 | 48.02 | 19.92 | 1.4365 | -0.0256 | 72.1157 | 0.3362 | 24.991 | 17.6258 | 1.7765 | UNDEF | UNDEF | 6 | 6 | 6 | 38.4833 | 2.8485
2.82 | 1.4862 | 0.0048 | -0.0086 | 1.6851 | 0.4389 | 0.0282 | -0.0058 | 1.4846 | -0.0368 | 1.4948 | 48.23 | 20.03 | 1.4363 | -0.0256 | 71.7091 | 0.337 | 24.8653 | 17.5097 | 1.7791 | UNDEF | UNDEF | 6 | 6 | 6 | 38.4524 | 2.8512
2.83 | 1.0759 | 0.005 | -0.0201 | 1.7443 | 0.4461 | 0.0283 | -0.0186 | 1.0721 | -0.0484 | 1.096 | 48.44 | 20.14 | 1.0236 | -0.0472 | 50.8266 | 0.4924 | 11.3352 | 5.0163 | 1.9859 | UNDEF | UNDEF | 6 | 6 | 6 | 36.5574 | 2.2273
2.84 | 0.9017 | 0.0055 | -0.0252 | 1.7048 | 0.4815 | 0.0284 | -0.0279 | 0.8969 | -0.0536 | 0.9268 | 48.65 | 20.25 | 0.8482 | -0.0632 | 41.8878 | 0.6522 | 3.8799 | -1.8676 | 2.1177 | UNDEF | UNDEF | 5 | 6 | 6 | 35.4651 | 1.9658
2.85 | 0.8805 | 0.0066 | -0.026 | 1.7791 | 0.5668 | 0.0285 | -0.0296 | 0.8755 | -0.0545 | 0.9065 | 48.86 | 20.36 | 0.8267 | -0.066 | 40.6033 | 0.7935 | 2.7705 | -2.8921 | 2.1722 | UNDEF | UNDEF | 5 | 6 | 6 | 35.2872 | 1.9627
2.86 | 0.8884 | 0.0066 | -0.0256 | 1.7791 | 0.5581 | 0.0286 | -0.0288 | 0.8836 | -0.0542 | 0.914 | 49.07 | 20.47 | 0.8345 | -0.0649 | 40.7663 | 0.7861 | 3.0192 | -2.6624 | 2.1686 | UNDEF | UNDEF | 5 | 6 | 6 | 35.309 | 1.9774
2.87 | 0.8963 | 0.0074 | -0.0251 | 1.7809 | 0.6362 | 0.0287 | -0.028 | 0.8916 | -0.0538 | 0.9214 | 49.27 | 20.57 | 0.8423 | -0.0639 | 40.9478 | 0.8786 | 3.2764 | -2.4249 | 2.1922 | UNDEF | UNDEF | 5 | 6 | 6 | 35.3335 | 2.0146
2.88 | 0.9849 | 0.009 | -0.0242 | 1.774 | 0.7753 | 0.0288 | -0.0245 | 0.9803 | -0.053 | 1.009 | 49.47 | 20.67 | 0.9308 | -0.0569 | 45.0327 | 0.9627 | 7.0748 | 1.0825 | 2.179 | UNDEF | UNDEF | 5 | 6 | 6 | 35.875 | 2.2015
2.89 | 1.1765 | 0.0121 | -0.0239 | 1.717 | 1.0549 | 0.0289 | -0.0204 | 1.172 | -0.0528 | 1.2004 | 49.67 | 20.77 | 1.1223 | -0.0471 | 54.0337 | 1.0766 | 14.3412 | 7.792 | 2.1415 | UNDEF | UNDEF | 5 | 6 | 6 | 36.9024 | 2.5898
2.9 | 1.1765 | 0.0127 | -0.0239 | 1.717 | 1.0917 | 0.029 | -0.0204 | 1.172 | -0.0529 | 1.2004 | 49.87 | 20.87 | 1.1221 | -0.0472 | 53.7652 | 1.133 | 14.2316 | 7.6908 | 2.1563 | UNDEF | UNDEF | 5 | 6 | 6 | 36.8742 | 2.6054
2.91 | 1.3023 | 0.0133 | -0.0239 | 1.717 | 1.1193 | 0.0291 | -0.0184 | 1.2978 | -0.053 | 1.3262 | 50.07 | 20.97 | 1.2477 | -0.0425 | 59.4983 | 1.0695 | 18.3378 | 11.4823 | 2.106 | UNDEF | UNDEF | 5 | 6 | 6 | 37.4379 | 2.8259
2.92 | 1.4281 | 0.0133 | -0.0266 | 1.7303 | 1.0967 | 0.0292 | -0.0186 | 1.423 | -0.0558 | 1.4547 | 50.27 | 21.07 | 1.3728 | -0.0407 | 65.1531 | 0.972 | 22.0555 | 14.9152 | 2.0496 | UNDEF | UNDEF | 6 | 6 | 6 | 37.94 | 3.0304
2.93 | 1.4397 | 0.0136 | -0.0464 | 1.6866 | 1.0988 | 0.0293 | -0.0323 | 1.4309 | -0.0757 | 1.4861 | 50.47 | 21.17 | 1.3804 | -0.0549 | 65.2058 | 0.9876 | 22.2831 | 15.1253 | 2.0534 | UNDEF | UNDEF | 6 | 6 | 6 | 37.9591 | 3.0595
2.94 | 1.3894 | 0.0137 | -0.0476 | 1.7487 | 1.098 | 0.0294 | -0.0342 | 1.3804 | -0.077 | 1.437 | 50.67 | 21.27 | 1.3297 | -0.0579 | 62.5149 | 1.0285 | 20.6999 | 13.6635 | 2.0786 | UNDEF | UNDEF | 5 | 6 | 6 | 37.7289 | 2.9821
2.95 | 1.3507 | 0.0135 | -0.0487 | 1.7127 | 1.0904 | 0.0295 | -0.036 | 1.3414 | -0.0782 | 1.3994 | 50.87 | 21.37 | 1.2906 | -0.0606 | 60.3921 | 1.0445 | 19.4207 | 12.4823 | 2.0947 | UNDEF | UNDEF | 5 | 6 | 6 | 37.5395 | 2.9176
2.96 | 1.3236 | 0.0133 | -0.0493 | 1.7542 | 1.1035 | 0.0296 | -0.0373 | 1.3142 | -0.0789 | 1.3729 | 51.07 | 21.47 | 1.2632 | -0.0625 | 58.8338 | 1.0516 | 18.4732 | 11.6074 | 2.1056 | UNDEF | UNDEF | 5 | 6 | 6 | 37.3955 | 2.8716
2.97 | 1.2616 | 0.0124 | -0.0494 | 1.6423 | 1.0632 | 0.0297 | -0.0392 | 1.2523 | -0.0791 | 1.3111 | 51.27 | 21.57 | 1.201 | -0.0659 | 55.6788 | 1.0311 | 16.3781 | 9.6729 | 2.12 | UNDEF | UNDEF | 5 | 6 | 6 | 37.09 | 2.7531
2.98 | 1.1997 | 0.0108 | -0.0495 | 1.6423 | 0.9645 | 0.0298 | -0.0413 | 1.1903 | -0.0793 | 1.2492 | 51.47 | 21.67 | 1.1388 | -0.0696 | 52.553 | 0.9477 | 14.1834 | 7.6463 | 2.1195 | UNDEF | UNDEF | 5 | 6 | 6 | 36.768 | 2.6174
2.99 | 1.1997 | 0.0092 | -0.0495 | 1.6423 | 0.8628 | 0.0299 | -0.0413 | 1.1903 | -0.0794 | 1.2492 | 51.67 | 21.77 | 1.1386 | -0.0697 | 52.3024 | 0.8081 | 14.0783 | 7.5493 | 2.083 | UNDEF | UNDEF | 5 | 6 | 6 | 36.7409 | 2.5795
3 | 0.9597 | 0.0092 | -0.0499 | 1.6857 | 0.9011 | 0.03 | -0.052 | 0.9502 | -0.0799 | 1.0096 | 51.87 | 21.87 | 0.8984 | -0.089 | 41.0775 | 1.0243 | 4.7129 | -1.0984 | 2.2271 | UNDEF | UNDEF | 5 | 6 | 6 | 35.3764 | 2.1888
3.01 | 0.863 | 0.0094 | -0.05 | 1.748 | 0.9449 | 0.0301 | -0.0579 | 0.8535 | -0.0801 | 0.9129 | 52.07 | 21.97 | 0.8014 | -0.0999 | 36.4761 | 1.1756 | 0.1987 | -5.2668 | 2.3033 | UNDEF | UNDEF | 5 | 6 | 6 | 34.6952 | 2.0334
3.02 | 0.7546 | 0.0096 | -0.0499 | 1.6928 | 0.9535 | 0.0302 | -0.0662 | 0.7451 | -0.0801 | 0.8045 | 52.27 | 22.07 | 0.6928 | -0.1157 | 31.3912 | 1.3914 | -5.4743 | -10.5051 | 2.3984 | UNDEF | UNDEF | 5 | 0 | 0 | UNDEF | 1.8548
3.03 | 0.6694 | 0.0107 | -0.0499 | 1.717 | 0.9698 | 0.0303 | -0.0745 | 0.6599 | -0.0802 | 0.7193 | 52.47 | 22.17 | 0.6075 | -0.132 | 27.3999 | 1.7591 | -10.5465 | -15.1886 | 2.5054 | UNDEF | UNDEF | 5 | 0 | 0 | UNDEF | 1.7295
3.04 | 0.7075 | 0.0129 | -0.0497 | 1.7236 | 1.0236 | 0.0304 | -0.0703 | 0.698 | -0.0801 | 0.7572 | 52.67 | 22.27 | 0.6454 | -0.1241 | 28.9787 | 1.9933 | UNDEF | UNDEF | 2.5181 | 54.5668 | 32.7401 | 4 | 0 | 0 | UNDEF | 1.839
3.05 | 0.7455 | 0.0142 | -0.0489 | 1.7419 | 0.9727 | 0.0305 | -0.0656 | 0.7363 | -0.0794 | 0.7944 | 52.87 | 22.37 | 0.6834 | -0.1162 | 30.5491 | 2.085 | UNDEF | UNDEF | 2.5118 | 57.7227 | 34.6336 | 4 | 0 | 0 | UNDEF | 1.9321
3.06 | 0.8507 | 0.0146 | -0.0489 | 1.7419 | 0.8523 | 0.0306 | -0.0575 | 0.8414 | -0.0795 | 0.8996 | 53.07 | 22.47 | 0.7884 | -0.1008 | 35.085 | 1.8528 | -0.9071 | -6.2878 | 2.4329 | UNDEF | UNDEF | 5 | 6 | 6 | 34.4667 | 2.1244
3.07 | 1.0756 | 0.015 | -0.0483 | 1.7419 | 0.7512 | 0.0307 | -0.0449 | 1.0664 | -0.079 | 1.1239 | 53.27 | 22.57 | 1.0132 | -0.078 | 44.8893 | 1.477 | 8.7237 | 2.605 | 2.288 | UNDEF | UNDEF | 5 | 6 | 6 | 35.876 | 2.5177
3.08 | 1.5326 | 0.0148 | -0.0477 | 1.7549 | 0.6483 | 0.0308 | -0.0311 | 1.5235 | -0.0785 | 1.5803 | 53.47 | 22.67 | 1.4701 | -0.0534 | 64.8466 | 1.0047 | 23.3154 | 16.0786 | 2.0598 | UNDEF | UNDEF | 5 | 6 | 6 | 37.9253 | 3.2651
3.09 | 2.5043 | 0.0171 | -0.0479 | 1.6985 | 0.6643 | 0.0309 | -0.0191 | 2.4952 | -0.0788 | 2.5522 | 53.67 | 22.77 | 2.4415 | -0.0323 | 107.2259 | 0.6999 | 43.5902 | 34.7997 | 1.7908 | UNDEF | UNDEF | 6 | 6 | 6 | 40.5983 | 4.8244
3.1 | 3.2746 | 0.0194 | -0.0491 | 1.7232 | 0.6754 | 0.031 | -0.015 | 3.2653 | -0.0801 | 3.3237 | 53.87 | 22.87 | 3.2114 | -0.0249 | 140.4198 | 0.6043 | 54.6183 | 44.9827 | 1.6588 | UNDEF | UNDEF | 6 | 6 | 6 | 41.9638 | 6.0253
3.11 | 3.9056 | 0.0215 | -0.0514 | 1.7173 | 0.6779 | 0.0311 | -0.0131 | 3.8958 | -0.0824 | 3.957 | 54.07 | 22.97 | 3.8418 | -0.0215 | 167.2518 | 0.5598 | 61.8306 | 51.6424 | 1.5784 | UNDEF | UNDEF | 6 | 6 | 6 | 42.823 | 6.995
3.12 | 4.4359 | 0.0243 | -0.0546 | 1.7173 | 0.6963 | 0.0312 | -0.0123 | 4.4255 | -0.0858 | 4.4905 | 54.27 | 23.07 | 4.3713 | -0.0196 | 189.4778 | 0.5552 | 67.0144 | 56.4289 | 1.5337 | UNDEF | UNDEF | 6 | 7 | 6 | 43.4236 | 7.8289
3.13 | 4.5791 | 0.0267 | -0.0544 | 1.7107 | 0.7031 | 0.0313 | -0.0119 | 4.5688 | -0.0857 | 4.6335 | 54.47 | 23.17 | 4.5143 | -0.019 | 194.8333 | 0.5921 | 68.234 | 57.5551 | 1.5421 | UNDEF | UNDEF | 6 | 7 | 6 | 43.556 | 8.104
3.14 | 4.5791 | 0.0306 | -0.0542 | 1.7107 | 0.743 | 0.0314 | -0.0118 | 4.5688 | -0.0856 | 4.6333 | 54.67 | 23.27 | 4.5141 | -0.019 | 193.989 | 0.6773 | 68.1357 | 57.4644 | 1.5817 | UNDEF | UNDEF | 6 | 7 | 6 | 43.5353 | 8.2102
3.15 | 4.5818 | 0.0342 | -0.0536 | 1.7607 | 0.7766 | 0.0315 | -0.0117 | 4.5716 | -0.0851 | 4.6354 | 54.87 | 23.37 | 4.5167 | -0.0188 | 193.2701 | 0.758 | 68.0621 | 57.3964 | 1.6158 | UNDEF | UNDEF | 6 | 7 | 6 | 43.5174 | 8.3088
3.16 | 4.5844 | 0.0443 | -0.0485 | 1.7232 | 0.9529 | 0.0316 | -0.0106 | 4.5752 | -0.0801 | 4.6329 | 55.07 | 23.47 | 4.5202 | -0.0177 | 192.5934 | 0.9792 | 67.9889 | 57.3288 | 1.6945 | UNDEF | UNDEF | 6 | 7 | 6 | 43.4996 | 8.5389
3.17 | 4.5985 | 0.0487 | -0.0516 | 1.7855 | 1.0053 | 0.0317 | -0.0112 | 4.5887 | -0.0833 | 4.6501 | 55.27 | 23.57 | 4.5334 | -0.0184 | 192.3392 | 1.0743 | 68.0188 | 57.3564 | 1.7239 | UNDEF | UNDEF | 6 | 7 | 6 | 43.4939 | 8.6526
3.18 | 4.8075 | 0.0512 | -0.055 | 1.8304 | 1.0242 | 0.0318 | -0.0114 | 4.797 | -0.0868 | 4.8625 | 55.47 | 23.67 | 4.7416 | -0.0183 | 200.32 | 1.0803 | 69.7665 | 58.9701 | 1.7136 | UNDEF | UNDEF | 6 | 7 | 6 | 43.6873 | 9.0135
3.19 | 4.9662 | 0.0545 | -0.0569 | 1.725 | 1.0653 | 0.0319 | -0.0115 | 4.9554 | -0.0888 | 5.0231 | 55.67 | 23.77 | 4.8997 | -0.0181 | 206.1306 | 1.1128 | 71.0179 | 60.1257 | 1.7146 | UNDEF | UNDEF | 6 | 7 | 6 | 43.8224 | 9.3145
3.2 | 5.1443 | 0.0587 | -0.0583 | 1.725 | 1.1257 | 0.032 | -0.0113 | 5.1332 | -0.0903 | 5.2026 | 55.87 | 23.87 | 5.0774 | -0.0178 | 212.7085 | 1.1567 | 72.3841 | 61.3872 | 1.7179 | UNDEF | UNDEF | 6 | 7 | 6 | 43.9702 | 9.6596
3.21 | 5.3495 | 0.0626 | -0.0597 | 1.7667 | 1.1794 | 0.0321 | -0.0112 | 5.3382 | -0.0918 | 5.4092 | 56.07 | 23.97 | 5.2821 | -0.0174 | 220.3621 | 1.1846 | 73.9117 | 62.7977 | 1.7156 | UNDEF | UNDEF | 6 | 7 | 6 | 44.1356 | 10.0367
3.22 | 5.574 | 0.0659 | -0.0622 | 1.7232 | 1.2255 | 0.0322 | -0.0112 | 5.5622 | -0.0944 | 5.6362 | 56.27 | 24.07 | 5.5059 | -0.0171 | 228.7459 | 1.1975 | 75.5224 | 64.285 | 1.7085 | UNDEF | UNDEF | 6 | 7 | 6 | 44.3095 | 10.4324
3.23 | 5.872 | 0.069 | -0.0659 | 1.7356 | 1.2682 | 0.0323 | -0.0112 | 5.8595 | -0.0982 | 5.9379 | 56.47 | 24.17 | 5.803 | -0.0169 | 240.0916 | 1.1889 | 77.5889 | 66.1932 | 1.6925 | UNDEF | UNDEF | 6 | 7 | 6 | 44.5337 | 10.9298
3.24 | 5.9456 | 0.0728 | -0.0663 | 1.7855 | 1.3285 | 0.0324 | -0.0111 | 5.933 | -0.0987 | 6.0119 | 56.67 | 24.27 | 5.8763 | -0.0168 | 242.1235 | 1.2395 | 78.0116 | 66.5834 | 1.7041 | UNDEF | UNDEF | 6 | 7 | 6 | 44.5725 | 11.1109
3.25 | 5.9572 | 0.0728 | -0.0679 | 1.7983 | 1.3273 | 0.0325 | -0.0114 | 5.9443 | -0.1004 | 6.0251 | 56.87 | 24.37 | 5.8874 | -0.0171 | 241.585 | 1.2372 | 77.9986 | 66.5714 | 1.7041 | UNDEF | UNDEF | 6 | 7 | 6 | 44.5624 | 11.1325
3.26 | 5.8604 | 0.077 | -0.0693 | 1.763 | 1.4058 | 0.0326 | -0.0118 | 5.8472 | -0.1019 | 5.9297 | 57.07 | 24.47 | 5.7902 | -0.0176 | 236.6226 | 1.3305 | 77.2254 | 65.8575 | 1.7342 | UNDEF | UNDEF | 6 | 7 | 6 | 44.467 | 11.0668
3.27 | 5.7249 | 0.0791 | -0.07 | 1.7116 | 1.4653 | 0.0327 | -0.0122 | 5.7116 | -0.1027 | 5.7949 | 57.27 | 24.57 | 5.6543 | -0.0182 | 230.1318 | 1.3991 | 76.1616 | 64.8752 | 1.7588 | UNDEF | UNDEF | 6 | 7 | 6 | 44.3384 | 10.9044
3.28 | 5.5546 | 0.08 | -0.07 | 1.7361 | 1.5184 | 0.0328 | -0.0126 | 5.5413 | -0.1028 | 5.6246 | 57.47 | 24.67 | 5.4838 | -0.0187 | 222.2877 | 1.4593 | 74.8159 | 63.6326 | 1.7825 | UNDEF | UNDEF | 6 | 7 | 6 | 44.1773 | 10.669
3.29 | 5.3688 | 0.0804 | -0.0702 | 1.7493 | 1.5834 | 0.0329 | -0.0131 | 5.3555 | -0.1031 | 5.439 | 57.67 | 24.77 | 5.2978 | -0.0195 | 213.8796 | 1.5169 | 73.3119 | 62.2438 | 1.8061 | UNDEF | UNDEF | 6 | 7 | 6 | 43.9973 | 10.3992
3.3 | 5.152 | 0.079 | -0.0705 | 1.7738 | 1.6312 | 0.033 | -0.0137 | 5.1386 | -0.1035 | 5.2225 | 57.87 | 24.87 | 5.0807 | -0.0204 | 204.2919 | 1.5544 | 71.5096 | 60.5797 | 1.8269 | UNDEF | UNDEF | 6 | 7 | 6 | 43.7818 | 10.0542
3.31 | 4.8694 | 0.0776 | -0.0708 | 1.7855 | 1.6904 | 0.0331 | -0.0145 | 4.856 | -0.1039 | 4.9402 | 58.07 | 24.97 | 4.7979 | -0.0217 | 192.1459 | 1.6171 | 69.0771 | 58.3336 | 1.8571 | UNDEF | UNDEF | 6 | 7 | 6 | 43.4917 | 9.6073
3.32 | 4.8694 | 0.0746 | -0.0708 | 1.7855 | 1.7208 | 0.0332 | -0.0145 | 4.856 | -0.104 | 4.9402 | 58.27 | 25.07 | 4.7977 | -0.0217 | 191.3715 | 1.5557 | 68.9859 | 58.2494 | 1.8453 | UNDEF | UNDEF | 6 | 7 | 6 | 43.4724 | 9.5663
3.33 | 4.0875 | 0.0695 | -0.071 | 1.7927 | 1.708 | 0.0333 | -0.0174 | 4.074 | -0.1043 | 4.1585 | 58.47 | 25.17 | 4.0155 | -0.026 | 159.5369 | 1.7316 | 61.6321 | 51.4591 | 1.932 | UNDEF | UNDEF | 6 | 6 | 6 | 42.5956 | 8.2912
3.34 | 3.6772 | 0.0575 | -0.0712 | 1.8042 | 1.5072 | 0.0334 | -0.0194 | 3.6637 | -0.1046 | 3.7484 | 58.67 | 25.27 | 3.605 | -0.029 | 142.6595 | 1.5941 | 57.1523 | 47.3226 | 1.9377 | UNDEF | UNDEF | 6 | 6 | 6 | 42.0456 | 7.4748
3.35 | 3.0423 | 0.0524 | -0.0714 | 1.8476 | 1.476 | 0.0335 | -0.0235 | 3.0287 | -0.1049 | 3.1137 | 58.87 | 25.37 | 2.9699 | -0.0353 | 117.0621 | 1.7652 | 49.1976 | 39.9774 | 2.0288 | UNDEF | UNDEF | 5 | 6 | 6 | 41.0522 | 6.4033
3.36 | 2.8294 | 0.0478 | -0.0714 | 1.7855 | 1.4498 | 0.0336 | -0.0252 | 2.8158 | -0.105 | 2.9008 | 59.07 | 25.47 | 2.7568 | -0.0381 | 108.236 | 1.734 | 46.0974 | 37.1148 | 2.0469 | UNDEF | UNDEF | 5 | 6 | 6 | 40.6511 | 5.9975
3.37 | 2.6746 | 0.0363 | -0.0713 | 1.8289 | 1.1887 | 0.0337 | -0.0267 | 2.661 | -0.105 | 2.7459 | 59.27 | 25.57 | 2.6018 | -0.0404 | 101.7511 | 1.3943 | 43.6734 | 34.8765 | 2.0001 | UNDEF | UNDEF | 6 | 6 | 6 | 40.332 | 5.5672
3.38 | 2.6746 | 0.0295 | -0.0713 | 1.8289 | 1.0443 | 0.0338 | -0.0267 | 2.6611 | -0.1051 | 2.7459 | 59.47 | 25.67 | 2.6016 | -0.0404 | 101.3473 | 1.1337 | 43.5843 | 34.7943 | 1.9412 | UNDEF | UNDEF | 6 | 6 | 6 | 40.3112 | 5.4439
3.39 | 2.3997 | 0.0256 | -0.071 | 1.8417 | 0.986 | 0.0339 | -0.0296 | 2.3862 | -0.1049 | 2.4707 | 59.67 | 25.77 | 2.3265 | -0.0451 | 90.2811 | 1.1 | 38.9953 | 30.5569 | 1.9709 | UNDEF | UNDEF | 6 | 6 | 6 | 39.707 | 4.9396
3.4 | 2.3688 | 0.0256 | -0.0706 | 1.8229 | 1.0549 | 0.034 | -0.0298 | 2.3554 | -0.1046 | 2.4394 | 59.87 | 25.87 | 2.2955 | -0.0456 | 88.7329 | 1.1148 | 38.3692 | 29.9788 | 1.9804 | UNDEF | UNDEF | 6 | 6 | 6 | 39.6155 | 4.8937
3.41 | 2.1597 | 0.0216 | -0.0702 | 1.8537 | 0.9428 | 0.0341 | -0.0325 | 2.1464 | -0.1043 | 2.2299 | 60.07 | 25.97 | 2.0863 | -0.05 | 80.335 | 1.0338 | 34.4465 | 26.3567 | 1.9933 | UNDEF | UNDEF | 6 | 6 | 6 | 39.0878 | 4.4838
3.42 | 2.0591 | 0.0216 | -0.0701 | 1.8537 | 0.9858 | 0.0342 | -0.034 | 2.0458 | -0.1043 | 2.1292 | 60.27 | 26.07 | 1.9855 | -0.0525 | 76.161 | 1.0863 | 32.3795 | 24.4481 | 2.0248 | UNDEF | UNDEF | 6 | 6 | 6 | 38.802 | 4.3272
3.43 | 1.9623 | 0.0192 | -0.07 | 1.7728 | 0.9136 | 0.0343 | -0.0357 | 1.949 | -0.1043 | 2.0323 | 60.47 | 26.17 | 1.8885 | -0.0552 | 72.1642 | 1.0181 | 30.2942 | 22.5225 | 2.0261 | UNDEF | UNDEF | 6 | 6 | 6 | 38.5114 | 4.1258
3.44 | 1.911 | 0.0189 | -0.0696 | 1.8043 | 0.9353 | 0.0344 | -0.0364 | 1.8978 | -0.104 | 1.9806 | 60.67 | 26.27 | 1.8371 | -0.0566 | 69.9321 | 1.0303 | 29.1079 | 21.4272 | 2.0401 | UNDEF | UNDEF | 6 | 6 | 6 | 38.3409 | 4.0399
3.45 | 1.896 | 0.0187 | -0.0696 | 1.8109 | 0.9673 | 0.0345 | -0.0367 | 1.8828 | -0.104 | 1.9655 | 60.87 | 26.37 | 1.8219 | -0.0571 | 69.0905 | 1.029 | 28.6942 | 21.0452 | 2.0439 | UNDEF | UNDEF | 6 | 6 | 6 | 38.275 | 4.0142
3.46 | 1.881 | 0.0187 | -0.0687 | 1.8548 | 1.0003 | 0.0346 | -0.0365 | 1.8679 | -0.1033 | 1.9497 | 61.07 | 26.47 | 1.8069 | -0.0572 | 68.2611 | 1.0342 | 28.2783 | 20.6611 | 2.0494 | UNDEF | UNDEF | 6 | 6 | 6 | 38.2087 | 3.9911
3.47 | 1.881 | 0.0172 | -0.0687 | 1.8548 | 0.9593 | 0.0347 | -0.0365 | 1.8679 | -0.1034 | 1.9497 | 61.27 | 26.57 | 1.8067 | -0.0573 | 67.9966 | 0.9546 | 28.1922 | 20.5817 | 2.03 | UNDEF | UNDEF | 6 | 6 | 6 | 38.1873 | 3.9609
3.48 | 1.7455 | 0.017 | -0.0679 | 1.8605 | 0.9738 | 0.0348 | -0.0389 | 1.7326 | -0.1027 | 1.8134 | 61.47 | 26.67 | 1.6711 | -0.0615 | 62.6594 | 1.0158 | 25.0043 | 17.638 | 2.0746 | UNDEF | UNDEF | 5 | 6 | 6 | 37.7399 | 3.7405
3.49 | 1.7455 | 0.0169 | -0.0679 | 1.8605 | 0.9936 | 0.0349 | -0.0389 | 1.7326 | -0.1028 | 1.8134 | 61.67 | 26.77 | 1.6709 | -0.0615 | 62.4179 | 1.0088 | 24.9189 | 17.5592 | 2.0742 | UNDEF | UNDEF | 5 | 6 | 6 | 37.7184 | 3.7399
3.5 | 1.6217 | 0.0169 | -0.0679 | 1.8548 | 1.0172 | 0.035 | -0.0418 | 1.6088 | -0.1029 | 1.6896 | 61.87 | 26.87 | 1.5469 | -0.0665 | 57.5711 | 1.0899 | 21.7813 | 14.662 | 2.1224 | UNDEF | UNDEF | 5 | 6 | 6 | 37.2724 | 3.5422
3.51 | 1.5636 | 0.0169 | -0.0678 | 1.8548 | 1.0391 | 0.0351 | -0.0434 | 1.5507 | -0.1029 | 1.6314 | 62.07 | 26.97 | 1.4886 | -0.0691 | 55.1964 | 1.1328 | 20.1826 | 13.1858 | 2.147 | UNDEF | UNDEF | 5 | 6 | 6 | 37.0383 | 3.4496
3.52 | 1.4901 | 0.0169 | -0.0677 | 1.7983 | 1.06 | 0.0352 | -0.0454 | 1.4772 | -0.1029 | 1.5578 | 62.27 | 27.07 | 1.415 | -0.0727 | 52.2706 | 1.1922 | 18.1003 | 11.2631 | 2.1792 | UNDEF | UNDEF | 5 | 6 | 6 | 36.7343 | 3.3312
3.53 | 1.4552 | 0.0169 | -0.0677 | 1.836 | 1.0789 | 0.0353 | -0.0465 | 1.4423 | -0.103 | 1.5229 | 62.47 | 27.17 | 1.3799 | -0.0747 | 50.7863 | 1.2212 | 17.0328 | 10.2774 | 2.1955 | UNDEF | UNDEF | 5 | 6 | 6 | 36.5727 | 3.2752
3.54 | 1.4506 | 0.0168 | -0.0671 | 1.9535 | 1.1066 | 0.0354 | -0.0463 | 1.4378 | -0.1025 | 1.5177 | 62.67 | 27.27 | 1.3752 | -0.0745 | 50.4277 | 1.2241 | 16.817 | 10.0781 | 2.1986 | UNDEF | UNDEF | 5 | 6 | 6 | 36.5321 | 3.269
3.55 | 1.4504 | 0.0167 | -0.0673 | 1.8927 | 1.1269 | 0.0355 | -0.0464 | 1.4376 | -0.1028 | 1.5177 | 62.87 | 27.37 | 1.3748 | -0.0748 | 50.229 | 1.2152 | 16.7291 | 9.9969 | 2.1981 | UNDEF | UNDEF | 5 | 6 | 6 | 36.5098 | 3.268
3.56 | 1.4561 | 0.0167 | -0.0669 | 1.8199 | 1.1614 | 0.0356 | -0.0459 | 1.4434 | -0.1025 | 1.523 | 63.07 | 27.47 | 1.3803 | -0.0743 | 50.2482 | 1.2103 | 16.8078 | 10.0696 | 2.1969 | UNDEF | UNDEF | 5 | 6 | 6 | 36.5113 | 3.2792
3.57 | 1.4618 | 0.0157 | -0.0669 | 1.8199 | 1.1199 | 0.0357 | -0.0458 | 1.4491 | -0.1026 | 1.5287 | 63.27 | 27.57 | 1.3858 | -0.074 | 50.2644 | 1.1318 | 16.8861 | 10.142 | 2.1797 | UNDEF | UNDEF | 5 | 6 | 6 | 36.5128 | 3.2685
3.58 | 1.4862 | 0.0136 | -0.0667 | 1.8927 | 1.0012 | 0.0358 | -0.0449 | 1.4735 | -0.1025 | 1.5529 | 63.47 | 27.67 | 1.4101 | -0.0727 | 50.9599 | 0.9676 | 17.4913 | 10.7007 | 2.1357 | UNDEF | UNDEF | 5 | 6 | 6 | 36.5895 | 3.2638
3.59 | 1.4978 | 0.0136 | -0.0666 | 1.8631 | 1.0296 | 0.0359 | -0.0445 | 1.4851 | -0.1025 | 1.5644 | 63.67 | 27.77 | 1.4215 | -0.0721 | 51.1876 | 0.9598 | 17.7316 | 10.9226 | 2.1321 | UNDEF | UNDEF | 5 | 6 | 6 | 36.6141 | 3.2845
3.6 | 1.3507 | 0.0114 | -0.0665 | 1.8548 | 0.8852 | 0.036 | -0.0492 | 1.3381 | -0.1025 | 1.4172 | 63.87 | 27.87 | 1.2742 | -0.0804 | 45.7193 | 0.8965 | 13.3601 | 6.8861 | 2.1565 | UNDEF | UNDEF | 5 | 6 | 6 | 35.9771 | 2.9915
3.61 | 1.2423 | 0.0111 | -0.0663 | 1.9201 | 0.8828 | 0.0361 | -0.0534 | 1.2297 | -0.1024 | 1.3086 | 64.07 | 27.97 | 1.1656 | -0.0878 | 41.6746 | 0.9491 | 9.8071 | 3.6054 | 2.2038 | UNDEF | UNDEF | 5 | 6 | 6 | 35.4499 | 2.8057
3.62 | 1.1726 | 0.01 | -0.0663 | 1.9116 | 0.8274 | 0.0362 | -0.0565 | 1.16 | -0.1025 | 1.2389 | 64.27 | 28.07 | 1.0957 | -0.0935 | 39.0359 | 0.9165 | 7.3298 | 1.3179 | 2.2195 | UNDEF | UNDEF | 5 | 6 | 6 | 35.0752 | 2.6658
3.63 | 1.13 | 0.0073 | -0.0663 | 1.8723 | 0.6258 | 0.0363 | -0.0586 | 1.1174 | -0.1026 | 1.1963 | 64.47 | 28.17 | 1.0529 | -0.0974 | 37.3781 | 0.6971 | 5.7131 | -0.1749 | 2.175 | UNDEF | UNDEF | 5 | 6 | 6 | 34.8253 | 2.5218
3.64 | 1.072 | 0.0073 | -0.0662 | 1.8873 | 0.6411 | 0.0364 | -0.0618 | 1.0594 | -0.1026 | 1.1382 | 64.67 | 28.27 | 0.9947 | -0.1032 | 35.1874 | 0.7301 | 3.4458 | -2.2684 | 2.2077 | UNDEF | UNDEF | 5 | 0 | 0 | UNDEF | 2.4251
3.65 | 1.0023 | 0.0072 | -0.0661 | 1.9252 | 0.662 | 0.0365 | -0.0659 | 0.9897 | -0.1026 | 1.0684 | 64.87 | 28.37 | 0.9249 | -0.1109 | 32.6005 | 0.7816 | 0.5757 | -4.9187 | 2.2511 | UNDEF | UNDEF | 5 | 0 | 0 | UNDEF | 2.3093
3.66 | 1.0023 | 0.0073 | -0.0661 | 1.9252 | 0.6894 | 0.0366 | -0.0659 | 0.9897 | -0.1027 | 1.0684 | 65.07 | 28.47 | 0.9247 | -0.111 | 32.479 | 0.7845 | 0.4954 | -4.9928 | 2.2534 | UNDEF | UNDEF | 5 | 0 | 0 | UNDEF | 2.3115
3.67 | 0.9675 | 0.0073 | -0.0655 | 1.9488 | 0.7069 | 0.0367 | -0.0677 | 0.955 | -0.1022 | 1.0329 | 65.27 | 28.57 | 0.8898 | -0.1148 | 31.1429 | 0.8183 | -1.0526 | -6.4222 | 2.2783 | UNDEF | UNDEF | 5 | 0 | 0 | UNDEF | 2.2551
3.68 | 0.9365 | 0.008 | -0.0657 | 1.8873 | 0.7805 | 0.0368 | -0.0701 | 0.924 | -0.1025 | 1.0022 | 65.47 | 28.67 | 0.8586 | -0.1193 | 29.9461 | 0.9319 | -2.4819 | -7.742 | 2.3215 | UNDEF | UNDEF | 5 | 0 | 0 | UNDEF | 2.2243
3.69 | 0.9266 | 0.008 | -0.0653 | 1.9252 | 0.7704 | 0.0369 | -0.0704 | 0.9142 | -0.1022 | 0.9918 | 65.67 | 28.77 | 0.8485 | -0.1204 | 29.4929 | 0.9429 | -3.0033 | -8.2234 | 2.3298 | UNDEF | UNDEF | 5 | 0 | 0 | UNDEF | 2.2088
3.7 | 0.94 | 0.0083 | -0.0648 | 1.9495 | 0.7867 | 0.037 | -0.069 | 0.9277 | -0.1018 | 1.0048 | 65.87 | 28.87 | 0.8618 | -0.1182 | 29.8505 | 0.9632 | -2.4869 | -7.7466 | 2.3301 | UNDEF | UNDEF | 5 | 0 | 0 | UNDEF | 2.241
3.71 | 0.9534 | 0.0091 | -0.0646 | 1.8581 | 0.8256 | 0.0371 | -0.0678 | 0.9411 | -0.1017 | 1.018 | 66.07 | 28.97 | 0.875 | -0.1163 | 30.2044 | 1.0344 | -1.9786 | -7.2772 | 2.3419 | UNDEF | UNDEF | 5 | 0 | 0 | UNDEF | 2.2848
3.72 | 0.983 | 0.0098 | -0.0642 | 1.9823 | 0.8458 | 0.0372 | -0.0653 | 0.9707 | -0.1014 | 1.0472 | 66.27 | 29.07 | 0.9045 | -0.1121 | 31.1137 | 1.0837 | -0.7895 | -6.1792 | 2.3417 | UNDEF | UNDEF | 5 | 0 | 0 | UNDEF | 2.3555
3.73 | 1.0604 | 0.0121 | -0.064 | 1.9535 | 0.9646 | 0.0373 | -0.0604 | 1.0482 | -0.1013 | 1.1244 | 66.47 | 29.17 | 0.9818 | -0.1032 | 33.6567 | 1.2307 | 2.2792 | -3.3457 | 2.3434 | UNDEF | UNDEF | 5 | 0 | 0 | UNDEF | 2.543
3.74 | 1.1804 | 0.0122 | -0.0638 | 1.9415 | 0.9055 | 0.0374 | -0.0541 | 1.1683 | -0.1012 | 1.2442 | 66.67 | 29.27 | 1.1016 | -0.0919 | 37.6359 | 1.1079 | 6.6495 | 0.6897 | 2.2777 | UNDEF | UNDEF | 5 | 6 | 6 | 34.8583 | 2.7507
3.75 | 1.3468 | 0.0123 | -0.0636 | 1.9726 | 0.8501 | 0.0375 | -0.0472 | 1.3347 | -0.1011 | 1.4104 | 66.87 | 29.37 | 1.2678 | -0.0798 | 43.1679 | 0.9673 | 12.0438 | 5.6707 | 2.1955 | UNDEF | UNDEF | 5 | 6 | 6 | 35.6436 | 3.0312
3.76 | 1.3468 | 0.012 | -0.0636 | 1.9726 | 0.7798 | 0.0376 | -0.0472 | 1.3347 | -0.1012 | 1.4104 | 67.07 | 29.47 | 1.2676 | -0.0798 | 43.0147 | 0.9464 | 11.9662 | 5.599 | 2.1916 | UNDEF | UNDEF | 5 | 6 | 6 | 35.623 | 3.0263
3.77 | 1.6062 | 0.0117 | -0.0636 | 1.9401 | 0.7182 | 0.0377 | -0.0396 | 1.5941 | -0.1013 | 1.6698 | 67.27 | 29.57 | 1.5268 | -0.0664 | 51.6348 | 0.7683 | 19.1976 | 12.2763 | 2.0759 | UNDEF | UNDEF | 5 | 6 | 6 | 36.6558 | 3.4438
3.78 | 1.8152 | 0.0119 | -0.0636 | 1.9444 | 0.6854 | 0.0378 | -0.035 | 1.8031 | -0.1014 | 1.8788 | 67.47 | 29.67 | 1.7356 | -0.0584 | 58.4982 | 0.6833 | 24.1963 | 16.8919 | 2.003 | UNDEF | UNDEF | 6 | 6 | 6 | 37.3512 | 3.7826
3.79 | 2.2217 | 0.012 | -0.064 | 1.9105 | 0.654 | 0.0379 | -0.0288 | 2.2095 | -0.1019 | 2.2857 | 67.67 | 29.77 | 2.1419 | -0.0476 | 71.9471 | 0.5597 | 32.5044 | 24.5634 | 1.8811 | UNDEF | UNDEF | 6 | 6 | 6 | 38.4848 | 4.4222
3.8 | 2.2062 | 0.0125 | -0.0643 | 1.9633 | 0.6307 | 0.038 | -0.0291 | 2.194 | -0.1023 | 2.2705 | 67.87 | 29.87 | 2.1261 | -0.0481 | 71.1789 | 0.5881 | 32.1374 | 24.2245 | 1.8962 | UNDEF | UNDEF | 6 | 6 | 6 | 38.4266 | 4.4159
3.81 | 2.1694 | 0.0125 | -0.0643 | 1.9444 | 0.5722 | 0.0381 | -0.0296 | 2.1572 | -0.1024 | 2.2337 | 68.08 | 29.98 | 2.0891 | -0.049 | 69.6832 | 0.5985 | 31.3555 | 23.5026 | 1.9081 | UNDEF | UNDEF | 6 | 6 | 6 | 38.3111 | 4.3613
3.82 | 2.1711 | 0.018 | -0.0643 | 1.9444 | 0.7566 | 0.0382 | -0.0296 | 2.1589 | -0.1025 | 2.2354 | 68.28 | 30.08 | 2.0906 | -0.049 | 69.501 | 0.8594 | 31.3117 | 23.4621 | 1.9956 | UNDEF | UNDEF | 6 | 6 | 6 | 38.2967 | 4.5114
3.83 | 2.1728 | 0.0189 | -0.0642 | 1.9105 | 0.7162 | 0.0383 | -0.0296 | 2.1606 | -0.1025 | 2.237 | 68.48 | 30.18 | 2.0921 | -0.049 | 69.32 | 0.9018 | 31.2681 | 23.4218 | 2.0087 | UNDEF | UNDEF | 6 | 6 | 6 | 38.2823 | 4.5377
3.84 | 2.2129 | 0.0217 | -0.064 | 1.9636 | 0.7463 | 0.0384 | -0.0289 | 2.2008 | -0.1024 | 2.277 | 68.68 | 30.28 | 2.1321 | -0.048 | 70.4121 | 1.02 | 31.9526 | 24.0538 | 2.0351 | UNDEF | UNDEF | 6 | 6 | 6 | 38.367 | 4.6691
3.85 | 2.3184 | 0.0315 | -0.0628 | 1.9401 | 0.9627 | 0.0385 | -0.0271 | 2.3065 | -0.1013 | 2.3812 | 68.88 | 30.38 | 2.2376 | -0.0453 | 73.6533 | 1.4066 | 33.8093 | 25.7684 | 2.1073 | UNDEF | UNDEF | 5 | 6 | 6 | 38.61 | 5.0334
3.86 | 3.0036 | 0.0476 | -0.063 | 1.9583 | 1.3104 | 0.0386 | -0.021 | 2.9916 | -0.1016 | 3.0666 | 69.08 | 30.48 | 2.9225 | -0.0348 | 95.8841 | 1.6295 | 44.4785 | 35.62 | 2.0654 | UNDEF | UNDEF | 5 | 6 | 6 | 40.0128 | 6.413
3.87 | 3.8127 | 0.0911 | -0.063 | 1.9444 | 2.223 | 0.0387 | -0.0165 | 3.8007 | -0.1017 | 3.8757 | 69.27 | 30.57 | 3.7315 | -0.0273 | 122.0628 | 2.4422 | 54.3086 | 44.6968 | 2.121 | UNDEF | UNDEF | 5 | 6 | 6 | 41.2563 | 8.3234
3.88 | 3.8127 | 0.1128 | -0.063 | 1.9444 | 2.3288 | 0.0388 | -0.0165 | 3.8007 | -0.1018 | 3.8757 | 69.46 | 30.66 | 3.7313 | -0.0273 | 121.6983 | 3.0232 | 54.2415 | 44.6348 | 2.1929 | UNDEF | UNDEF | 5 | 6 | 6 | 41.2411 | 8.5721
3.89 | 4.7224 | 0.1161 | -0.0634 | 1.9059 | 2.0148 | 0.0389 | -0.0134 | 4.7104 | -0.1023 | 4.7858 | 69.65 | 30.75 | 4.6407 | -0.022 | 150.9173 | 2.501 | 63.0534 | 52.7715 | 2.0702 | UNDEF | UNDEF | 5 | 6 | 6 | 42.3169 | 10.1021
3.9 | 5.2449 | 0.1193 | -0.0635 | 1.9553 | 1.787 | 0.039 | -0.0121 | 5.2328 | -0.1025 | 5.3084 | 69.85 | 30.85 | 5.163 | -0.0199 | 167.3577 | 2.3112 | 67.3336 | 56.7237 | 2.0154 | UNDEF | UNDEF | 5 | 6 | 6 | 42.8225 | 10.9822
3.91 | 6.4333 | 0.1204 | -0.0636 | 2.0157 | 1.644 | 0.0391 | -0.0099 | 6.4212 | -0.1027 | 6.4969 | 70.05 | 30.95 | 6.3512 | -0.0162 | 205.2075 | 1.8963 | 75.7341 | 64.4805 | 1.8932 | UNDEF | UNDEF | 6 | 7 | 6 | 43.798 | 12.8623
3.92 | 6.9637 | 0.1215 | -0.0636 | 2.0714 | 1.5247 | 0.0392 | -0.0091 | 6.9516 | -0.1028 | 7.0273 | 70.25 | 31.05 | 6.8814 | -0.0149 | 221.622 | 1.7663 | 78.9478 | 67.4479 | 1.8484 | UNDEF | UNDEF | 6 | 7 | 6 | 44.1588 | 13.6959
3.93 | 8.2527 | 0.1224 | -0.0634 | 1.9996 | 1.4281 | 0.0393 | -0.0077 | 8.2407 | -0.1027 | 8.3161 | 70.45 | 31.15 | 8.1702 | -0.0126 | 262.2858 | 1.4979 | 85.9212 | 73.887 | 1.7471 | UNDEF | UNDEF | 6 | 7 | 6 | 44.9345 | 15.655
3.94 | 11.849 | 0.1232 | -0.0871 | 2.3275 | 1.351 | 0.0394 | -0.0074 | 11.8324 | -0.1265 | 11.9361 | 70.65 | 31.25 | 11.7618 | -0.0108 | 376.3774 | 1.0477 | 100.8565 | 87.6778 | 1.5291 | UNDEF | UNDEF | 6 | 7 | 6 | 46.5352 | 20.881
3.95 | 14.09 | 0.1244 | -0.0883 | 2.4459 | 1.281 | 0.0395 | -0.0063 | 14.0732 | -0.1278 | 14.1783 | 70.85 | 31.35 | 14.0024 | -0.0091 | 446.6466 | 0.8881 | 107.9712 | 94.2473 | 1.4275 | UNDEF | UNDEF | 6 | 7 | 6 | 47.2629 | 24.0351
3.96 | 14.09 | 0.1255 | -0.0885 | 2.4459 | 1.2245 | 0.0396 | -0.0063 | 14.0732 | -0.1281 | 14.1785 | 71.05 | 31.45 | 14.0021 | -0.0091 | 445.2189 | 0.8961 | 107.8986 | 94.1802 | 1.4315 | UNDEF | UNDEF | 6 | 7 | 6 | 47.2494 | 24.0656
3.97 | 10.645 | 0.1289 | -0.0872 | 2.7256 | 1.1994 | 0.0397 | -0.0082 | 10.6284 | -0.1269 | 10.7322 | 71.25 | 31.55 | 10.5572 | -0.012 | 334.6178 | 1.2211 | 96.1923 | 83.371 | 1.6129 | UNDEF | UNDEF | 6 | 7 | 6 | 46.0241 | 19.2857
3.98 | 10.7113 | 0.1454 | -0.0858 | 3.1179 | 1.3094 | 0.0398 | -0.008 | 10.695 | -0.1256 | 10.7971 | 71.45 | 31.65 | 10.6236 | -0.0118 | 335.6583 | 1.3688 | 96.3778 | 83.5423 | 1.6526 | UNDEF | UNDEF | 6 | 7 | 6 | 46.0376 | 19.6671
3.99 | 10.7777 | 0.1619 | -0.083 | 2.8436 | 1.4186 | 0.0399 | -0.0077 | 10.7619 | -0.1229 | 10.8607 | 71.65 | 31.75 | 10.6902 | -0.0115 | 336.7006 | 1.5147 | 96.562 | 83.7124 | 1.6881 | UNDEF | UNDEF | 6 | 7 | 6 | 46.0509 | 20.0304
4 | 10.9845 | 0.1613 | -0.083 | 2.7738 | 1.3873 | 0.04 | -0.0076 | 10.9687 | -0.123 | 11.0675 | 71.85 | 31.85 | 10.8968 | -0.0113 | 342.13 | 1.48 | 97.2789 | 84.3743 | 1.6759 | UNDEF | UNDEF | 6 | 7 | 6 | 46.1209 | 20.3292
4.01 | 11.427 | 0.1806 | -0.0826 | 2.9143 | 1.5675 | 0.0401 | -0.0072 | 11.4113 | -0.1227 | 11.5096 | 72.05 | 31.95 | 11.3392 | -0.0108 | 354.9061 | 1.5927 | 98.8462 | 85.8216 | 1.6937 | UNDEF | UNDEF | 6 | 7 | 6 | 46.2806 | 21.2781
4.02 | 11.748 | 0.1806 | -0.0824 | 2.6928 | 1.6085 | 0.0402 | -0.007 | 11.7323 | -0.1226 | 11.8304 | 72.25 | 32.05 | 11.6601 | -0.0105 | 363.8093 | 1.5489 | 99.9244 | 86.8172 | 1.6777 | UNDEF | UNDEF | 6 | 7 | 6 | 46.388 | 21.7559
4.03 | 11.748 | 0.1965 | -0.0824 | 2.6928 | 1.7984 | 0.0403 | -0.007 | 11.7323 | -0.1227 | 11.8304 | 72.45 | 32.15 | 11.6599 | -0.0105 | 362.6715 | 1.6853 | 99.8533 | 86.7515 | 1.7093 | UNDEF | UNDEF | 6 | 7 | 6 | 46.3744 | 21.9941
4.04 | 11.09 | 0.1955 | -0.0816 | 2.768 | 1.7941 | 0.0404 | -0.0074 | 11.0745 | -0.122 | 11.1716 | 72.65 | 32.25 | 11.0018 | -0.0111 | 341.1424 | 1.7768 | 97.3908 | 84.4777 | 1.743 | UNDEF | UNDEF | 6 | 7 | 6 | 46.108 | 21.0066
4.05 | 10.978 | 0.1945 | -0.0814 | 2.9165 | 1.7896 | 0.0405 | -0.0074 | 10.9625 | -0.1219 | 11.0594 | 72.85 | 32.35 | 10.8897 | -0.0112 | 336.6208 | 1.7858 | 96.899 | 84.0235 | 1.7479 | UNDEF | UNDEF | 6 | 7 | 6 | 46.0496 | 20.8306
4.06 | 10.978 | 0.1911 | -0.0814 | 2.9165 | 1.7618 | 0.0406 | -0.0074 | 10.9625 | -0.122 | 11.0594 | 73.05 | 32.45 | 10.8895 | -0.0112 | 335.5773 | 1.7546 | 96.8285 | 83.9585 | 1.7422 | UNDEF | UNDEF | 6 | 7 | 6 | 46.036 | 20.789
4.07 | 10.5095 | 0.1838 | -0.0828 | 2.8581 | 1.7014 | 0.0407 | -0.0079 | 10.4938 | -0.1235 | 10.5923 | 73.25 | 32.55 | 10.4205 | -0.0119 | 320.1386 | 1.7636 | 94.9486 | 82.2226 | 1.7553 | UNDEF | UNDEF | 6 | 7 | 6 | 45.8289 | 19.993
4.08 | 10.2752 | 0.1822 | -0.0851 | 2.9271 | 1.6971 | 0.0408 | -0.0083 | 10.2591 | -0.1259 | 10.3603 | 73.45 | 32.65 | 10.1856 | -0.0124 | 311.9642 | 1.7887 | 93.9433 | 81.2943 | 1.7666 | UNDEF | UNDEF | 6 | 7 | 6 | 45.7147 | 19.6253
4.09 | 10.1756 | 0.1806 | -0.0851 | 2.9271 | 1.6946 | 0.0409 | -0.0084 | 10.1594 | -0.126 | 10.2607 | 73.65 | 32.75 | 10.0858 | -0.0125 | 307.9626 | 1.7906 | 93.4691 | 80.8565 | 1.7701 | UNDEF | UNDEF | 6 | 7 | 6 | 45.6574 | 19.459
4.1 | 10.2491 | 0.1736 | -0.0865 | 3.0386 | 1.6333 | 0.041 | -0.0084 | 10.2327 | -0.1275 | 10.3356 | 73.85 | 32.85 | 10.1588 | -0.0126 | 309.2486 | 1.7092 | 93.6982 | 81.068 | 1.7522 | UNDEF | UNDEF | 6 | 7 | 6 | 45.676 | 19.477
4.11 | 10.3226 | 0.1714 | -0.0865 | 3.0386 | 1.6043 | 0.0411 | -0.0084 | 10.3062 | -0.1276 | 10.4091 | 74.05 | 32.95 | 10.2321 | -0.0125 | 310.535 | 1.6746 | 93.9254 | 81.2778 | 1.7439 | UNDEF | UNDEF | 6 | 7 | 6 | 45.6944 | 19.5594
4.12 | 10.502 | 0.1621 | -0.0875 | 2.9613 | 1.5041 | 0.0412 | -0.0083 | 10.4854 | -0.1287 | 10.5895 | 74.25 | 33.05 | 10.4111 | -0.0124 | 315.0111 | 1.5573 | 94.5711 | 81.874 | 1.7143 | UNDEF | UNDEF | 6 | 7 | 6 | 45.7578 | 19.6955
4.13 | 10.415 | 0.1586 | -0.0878 | 3.1353 | 1.4549 | 0.0413 | -0.0084 | 10.3983 | -0.1291 | 10.5028 | 74.45 | 33.15 | 10.3239 | -0.0125 | 311.4292 | 1.5364 | 94.157 | 81.4916 | 1.7123 | UNDEF | UNDEF | 6 | 7 | 6 | 45.7071 | 19.5187
4.14 | 10.5725 | 0.1602 | -0.0878 | 3.0697 | 1.4454 | 0.0414 | -0.0083 | 10.5558 | -0.1292 | 10.6603 | 74.65 | 33.25 | 10.4812 | -0.0123 | 315.2234 | 1.5286 | 94.711 | 82.0032 | 1.7075 | UNDEF | UNDEF | 6 | 7 | 6 | 45.7607 | 19.7809
4.15 | 10.73 | 0.1618 | -0.0881 | 3.1047 | 1.4196 | 0.0415 | -0.0082 | 10.7133 | -0.1296 | 10.8181 | 74.85 | 33.35 | 10.6384 | -0.0122 | 318.9931 | 1.521 | 95.2561 | 82.5065 | 1.7028 | UNDEF | UNDEF | 6 | 7 | 6 | 45.8133 | 20.0429
4.16 | 11.404 | 0.1618 | -0.0882 | 3.1243 | 1.3916 | 0.0416 | -0.0077 | 11.3872 | -0.1298 | 11.4922 | 75.05 | 33.45 | 11.3122 | -0.0115 | 338.1824 | 1.4304 | 97.7156 | 84.7775 | 1.6665 | UNDEF | UNDEF | 6 | 7 | 6 | 46.07 | 21.038
4.17 | 11.741 | 0.165 | -0.0882 | 3.1403 | 1.3927 | 0.0417 | -0.0075 | 11.7242 | -0.1299 | 11.8292 | 75.25 | 33.55 | 11.649 | -0.0111 | 347.2131 | 1.4169 | 98.8559 | 85.8305 | 1.6566 | UNDEF | UNDEF | 6 | 7 | 6 | 46.1851 | 21.5871
4.18 | 12.259 | 0.1646 | -0.0882 | 3.1547 | 1.3746 | 0.0418 | -0.0072 | 12.2422 | -0.13 | 12.3472 | 75.45 | 33.65 | 12.1668 | -0.0107 | 361.5691 | 1.3526 | 100.5794 | 87.4219 | 1.6301 | UNDEF | UNDEF | 6 | 7 | 6 | 46.3612 | 22.338
4.19 | 12.5712 | 0.1654 | -0.0875 | 3.1626 | 1.3697 | 0.0419 | -0.007 | 12.5545 | -0.1294 | 12.6587 | 75.65 | 33.75 | 12.4789 | -0.0104 | 369.7445 | 1.3253 | 101.555 | 88.3228 | 1.6173 | UNDEF | UNDEF | 6 | 7 | 6 | 46.4579 | 22.8088
4.2 | 12.8833 | 0.1657 | -0.0875 | 3.1626 | 1.3662 | 0.042 | -0.0068 | 12.8667 | -0.1295 | 12.9709 | 75.85 | 33.85 | 12.7908 | -0.0101 | 377.8681 | 1.2955 | 102.5052 | 89.2002 | 1.6038 | UNDEF | UNDEF | 6 | 7 | 6 | 46.5515 | 23.2701
4.21 | 14.353 | 0.166 | -0.0885 | 3.1754 | 1.3742 | 0.0421 | -0.0062 | 14.3362 | -0.1306 | 14.4415 | 76.05 | 33.95 | 14.2601 | -0.0092 | 420.0336 | 1.1643 | 106.9203 | 93.2769 | 1.5398 | UNDEF | UNDEF | 6 | 7 | 6 | 47.0033 | 25.382
4.22 | 13.157 | 0.1661 | -0.0889 | 3.4685 | 1.3863 | 0.0422 | -0.0068 | 13.1401 | -0.1311 | 13.2459 | 76.25 | 34.05 | 13.0639 | -0.01 | 383.6668 | 1.2718 | 103.243 | 89.8814 | 1.5935 | UNDEF | UNDEF | 6 | 7 | 6 | 46.617 | 23.6826
4.23 | 13.157 | 0.1663 | -0.0892 | 3.4685 | 1.4086 | 0.0423 | -0.0068 | 13.1401 | -0.1315 | 13.2462 | 76.45 | 34.15 | 13.0636 | -0.0101 | 382.5362 | 1.2727 | 103.1761 | 89.8196 | 1.5944 | UNDEF | UNDEF | 6 | 7 | 6 | 46.6044 | 23.6903
4.24 | 11.895 | 0.1689 | -0.0892 | 3.2139 | 1.4593 | 0.0424 | -0.0075 | 11.8781 | -0.1316 | 11.9842 | 76.65 | 34.25 | 11.8014 | -0.0111 | 344.5667 | 1.4309 | 98.9253 | 85.8946 | 1.662 | UNDEF | UNDEF | 6 | 7 | 6 | 46.1516 | 21.9106
4.25 | 11.833 | 0.1689 | -0.0892 | 3.0661 | 1.4989 | 0.0425 | -0.0075 | 11.8161 | -0.1317 | 11.9222 | 76.85 | 34.35 | 11.7392 | -0.0112 | 341.7527 | 1.4387 | 98.6419 | 85.6329 | 1.666 | UNDEF | UNDEF | 6 | 7 | 6 | 46.1158 | 21.8258
4.26 | 11.121 | 0.1688 | -0.0893 | 3.2673 | 1.5444 | 0.0426 | -0.008 | 11.104 | -0.1319 | 11.2103 | 77.05 | 34.45 | 11.027 | -0.012 | 320.0868 | 1.5306 | 96.0006 | 83.194 | 1.7042 | UNDEF | UNDEF | 6 | 7 | 6 | 45.8281 | 20.7833
4.27 | 9.9521 | 0.1686 | -0.0893 | 3.2321 | 1.5964 | 0.0427 | -0.009 | 9.9351 | -0.132 | 10.0414 | 77.25 | 34.55 | 9.8579 | -0.0134 | 285.3224 | 1.7108 | 91.3265 | 78.8781 | 1.7724 | UNDEF | UNDEF | 6 | 7 | 6 | 45.3163 | 19.0473
4.28 | 9.4721 | 0.1636 | -0.0892 | 3.1861 | 1.6285 | 0.0428 | -0.0094 | 9.4551 | -0.132 | 9.5613 | 77.45 | 34.65 | 9.3777 | -0.0141 | 270.6406 | 1.744 | 89.2094 | 76.9232 | 1.7924 | UNDEF | UNDEF | 6 | 7 | 6 | 45.0781 | 18.258
4.29 | 9.0424 | 0.1636 | -0.0892 | 3.2128 | 1.7039 | 0.0429 | -0.0099 | 9.0255 | -0.1321 | 9.1316 | 77.65 | 34.75 | 8.9478 | -0.0148 | 257.4908 | 1.8278 | 87.2172 | 75.0837 | 1.8216 | UNDEF | UNDEF | 6 | 7 | 6 | 44.8518 | 17.6126
4.3 | 8.7443 | 0.1526 | -0.0892 | 3.1547 | 1.6668 | 0.043 | -0.0102 | 8.7274 | -0.1322 | 8.8335 | 77.85 | 34.85 | 8.6495 | -0.0153 | 248.1924 | 1.7641 | 85.7607 | 73.7387 | 1.8185 | UNDEF | UNDEF | 6 | 7 | 6 | 44.6836 | 17.0129
4.31 | 8.3069 | 0.1503 | -0.0898 | 3.1392 | 1.7233 | 0.0431 | -0.0108 | 8.2898 | -0.1329 | 8.3967 | 78.05 | 34.95 | 8.2118 | -0.0162 | 234.9582 | 1.8299 | 83.566 | 71.7122 | 1.8454 | UNDEF | UNDEF | 6 | 7 | 6 | 44.4314 | 16.3198
4.32 | 8.1521 | 0.1491 | -0.0899 | 3.182 | 1.8089 | 0.0432 | -0.011 | 8.135 | -0.1331 | 8.242 | 78.25 | 35.05 | 8.0568 | -0.0165 | 229.865 | 1.8506 | 82.7203 | 70.9313 | 1.855 | UNDEF | UNDEF | 6 | 7 | 6 | 44.33 | 16.0718
4.33 | 8.1521 | 0.1485 | -0.0899 | 3.182 | 1.9231 | 0.0433 | -0.011 | 8.135 | -0.1332 | 8.242 | 78.45 | 35.15 | 8.0566 | -0.0165 | 229.2051 | 1.8435 | 82.6552 | 70.8713 | 1.8544 | UNDEF | UNDEF | 6 | 7 | 6 | 44.3166 | 16.0683
4.34 | 7.5714 | 0.1479 | -0.09 | 3.1049 | 2.0283 | 0.0434 | -0.0119 | 7.5543 | -0.1334 | 7.6614 | 78.64 | 35.24 | 7.4757 | -0.0178 | 212.1359 | 1.979 | 79.5306 | 67.9861 | 1.8992 | UNDEF | UNDEF | 6 | 7 | 6 | 43.9556 | 15.1713
4.35 | 7.3856 | 0.1479 | -0.0899 | 3.0704 | 2.151 | 0.0435 | -0.0122 | 7.3685 | -0.1334 | 7.4755 | 78.83 | 35.33 | 7.2897 | -0.0183 | 206.3312 | 2.0295 | 78.4414 | 66.9804 | 1.9152 | UNDEF | UNDEF | 6 | 7 | 6 | 43.8252 | 14.8872
4.36 | 7.3856 | 0.1453 | -0.0899 | 3.0704 | 2.2473 | 0.0436 | -0.0122 | 7.3685 | -0.1335 | 7.4755 | 79.02 | 35.42 | 7.2895 | -0.0183 | 205.8016 | 1.9938 | 78.3834 | 66.9268 | 1.9097 | UNDEF | UNDEF | 6 | 7 | 6 | 43.813 | 14.8569
4.37 | 6.2359 | 0.1427 | -0.0899 | 3.1517 | 2.3479 | 0.0437 | -0.0144 | 6.2188 | -0.1336 | 6.3258 | 79.21 | 35.51 | 6.1396 | -0.0218 | 172.898 | 2.3247 | 71.3043 | 60.3902 | 2.0087 | UNDEF | UNDEF | 5 | 7 | 0 | UNDEF | 13.0233
4.38 | 5.632 | 0.1369 | -0.0898 | 3.116 | 2.3914 | 0.0438 | -0.0159 | 5.6149 | -0.1336 | 5.7218 | 79.4 | 35.6 | 5.5355 | -0.0241 | 155.4927 | 2.4735 | 67.0201 | 56.4342 | 2.0583 | UNDEF | UNDEF | 5 | 6 | 6 | 42.4654 | 11.9918
4.39 | 4.3701 | 0.124 | -0.0894 | 3.1903 | 2.3025 | 0.0439 | -0.0205 | 4.3531 | -0.1333 | 4.4595 | 79.59 | 35.69 | 4.2735 | -0.0312 | 119.7402 | 2.9011 | 56.4364 | 46.6615 | 2.1836 | UNDEF | UNDEF | 5 | 6 | 6 | 41.1608 | 9.7872
4.4 | 4.3701 | 0.1152 | -0.0894 | 3.1903 | 2.2778 | 0.044 | -0.0205 | 4.3531 | -0.1334 | 4.4595 | 79.78 | 35.78 | 4.2733 | -0.0312 | 119.4337 | 2.6963 | 56.3789 | 46.6084 | 2.1599 | UNDEF | UNDEF | 5 | 6 | 6 | 41.1478 | 9.6922
4.41 | 4.0643 | 0.1151 | -0.0894 | 3.1861 | 2.3829 | 0.0441 | -0.022 | 4.0473 | -0.1335 | 4.1537 | 79.97 | 35.87 | 3.9673 | -0.0336 | 110.6035 | 2.9009 | 53.3114 | 43.776 | 2.2057 | UNDEF | UNDEF | 5 | 6 | 6 | 40.7553 | 9.1863
4.42 | 3.7043 | 0.1155 | -0.0894 | 3.095 | 2.4631 | 0.0442 | -0.0241 | 3.6873 | -0.1336 | 3.7937 | 80.16 | 35.96 | 3.6072 | -0.037 | 100.3102 | 3.2024 | 49.4058 | 40.1697 | 2.2659 | UNDEF | UNDEF | 5 | 6 | 6 | 40.2504 | 8.5886
4.43 | 3.6985 | 0.1159 | -0.0894 | 3.2673 | 2.523 | 0.0443 | -0.0242 | 3.6815 | -0.1337 | 3.7879 | 80.35 | 36.05 | 3.6011 | -0.0371 | 99.8931 | 3.2196 | 49.2835 | 40.0567 | 2.2688 | UNDEF | UNDEF | 5 | 6 | 6 | 40.2287 | 8.5859
4.44 | 3.7091 | 0.1183 | -0.0892 | 3.1741 | 2.5487 | 0.0444 | -0.024 | 3.6922 | -0.1336 | 3.7983 | 80.54 | 36.14 | 3.6116 | -0.037 | 99.9344 | 3.2766 | 49.3457 | 40.1142 | 2.2745 | UNDEF | UNDEF | 5 | 6 | 6 | 40.2307 | 8.6317
4.45 | 3.7198 | 0.1268 | -0.0892 | 3.1741 | 2.6471 | 0.0445 | -0.024 | 3.7028 | -0.1337 | 3.8089 | 80.73 | 36.23 | 3.6221 | -0.0369 | 99.9745 | 3.501 | 49.4078 | 40.1715 | 2.2964 | UNDEF | UNDEF | 5 | 6 | 6 | 40.2327 | 8.7388
4.46 | 3.9133 | 0.1225 | -0.089 | 3.137 | 2.4104 | 0.0446 | -0.0227 | 3.8964 | -0.1336 | 4.0023 | 80.92 | 36.32 | 3.8155 | -0.035 | 105.0516 | 3.2117 | 51.4559 | 42.0627 | 2.2539 | UNDEF | UNDEF | 5 | 6 | 6 | 40.4895 | 9.0268
4.47 | 4.5985 | 0.1294 | -0.089 | 3.082 | 2.3959 | 0.0447 | -0.0193 | 4.5816 | -0.1337 | 4.6875 | 81.11 | 36.41 | 4.5005 | -0.0297 | 123.6057 | 2.8764 | 58.0944 | 48.1925 | 2.1719 | UNDEF | UNDEF | 5 | 6 | 6 | 41.3214 | 10.2493
4.48 | 5.5662 | 0.1294 | -0.0888 | 3.1861 | 2.2387 | 0.0448 | -0.0159 | 5.5493 | -0.1336 | 5.655 | 81.3 | 36.5 | 5.468 | -0.0244 | 149.8091 | 2.3674 | 65.9627 | 55.4578 | 2.0536 | UNDEF | UNDEF | 5 | 6 | 6 | 42.2817 | 11.8297
4.49 | 6.1585 | 0.1603 | -0.0888 | 3.1089 | 2.5899 | 0.0449 | -0.0144 | 6.1416 | -0.1337 | 6.2473 | 81.49 | 36.59 | 6.0601 | -0.0221 | 165.6229 | 2.6452 | 70.1023 | 59.2803 | 2.0645 | UNDEF | UNDEF | 5 | 6 | 6 | 42.7728 | 13.1449
4.5 | 6.8553 | 0.1928 | -0.0886 | 3.2375 | 2.8859 | 0.045 | -0.0129 | 6.8385 | -0.1336 | 6.9439 | 81.68 | 36.68 | 6.7568 | -0.0198 | 184.2092 | 2.8531 | UNDEF | UNDEF | 2.0635 | UNDEF | UNDEF | 8 | 7 | 8 | UNDEF | 14.6261
4.51 | 7.5482 | 0.2131 | -0.0886 | 3.0755 | 2.9542 | 0.0451 | -0.0117 | 7.5314 | -0.1337 | 7.6368 | 81.87 | 36.77 | 7.4495 | -0.0179 | 202.5973 | 2.8602 | UNDEF | UNDEF | 2.0405 | UNDEF | UNDEF | 8 | 7 | 8 | UNDEF | 15.9599
4.52 | 8.183 | 0.2335 | -0.0884 | 3.137 | 3.0085 | 0.0452 | -0.0108 | 8.1662 | -0.1336 | 8.2714 | 82.07 | 36.87 | 8.0841 | -0.0165 | 219.2607 | 2.8889 | UNDEF | UNDEF | 2.0247 | UNDEF | UNDEF | 8 | 7 | 8 | UNDEF | 17.1961
4.53 | 8.5198 | 0.2365 | -0.0884 | 3.0855 | 2.8545 | 0.0453 | -0.0104 | 8.503 | -0.1337 | 8.6082 | 82.26 | 36.96 | 8.4208 | -0.0159 | 227.8342 | 2.8084 | UNDEF | UNDEF | 2.0053 | UNDEF | UNDEF | 8 | 7 | 8 | UNDEF | 17.7696
4.54 | 8.996 | 0.2368 | -0.0884 | 3.1199 | 2.7199 | 0.0454 | -0.0098 | 8.9792 | -0.1338 | 9.0844 | 82.45 | 37.05 | 8.8968 | -0.015 | 240.1285 | 2.6615 | UNDEF | UNDEF | 1.9732 | UNDEF | UNDEF | 8 | 7 | 8 | UNDEF | 18.5338
4.55 | 8.996 | 0.2457 | -0.0884 | 3.1199 | 2.7278 | 0.0455 | -0.0098 | 8.9792 | -0.1339 | 9.0844 | 82.64 | 37.14 | 8.8966 | -0.015 | 239.5415 | 2.7614 | UNDEF | UNDEF | 1.9872 | UNDEF | UNDEF | 8 | 7 | 8 | UNDEF | 18.6327
4.56 | 10.076 | 0.2531 | -0.0884 | 3.1049 | 2.7442 | 0.0456 | -0.0088 | 10.0592 | -0.134 | 10.1644 | 82.83 | 37.23 | 9.9764 | -0.0134 | 267.9662 | 2.5372 | UNDEF | UNDEF | 1.9298 | UNDEF | UNDEF | 8 | 7 | 8 | UNDEF | 20.4213
4.57 | 10.63 | 0.257 | -0.0884 | 3.1353 | 2.7411 | 0.0457 | -0.0083 | 10.6132 | -0.1341 | 10.7184 | 83.02 | 37.32 | 10.5302 | -0.0127 | 282.1594 | 2.4408 | UNDEF | UNDEF | 1.9036 | UNDEF | UNDEF | 8 | 7 | 8 | UNDEF | 21.3345
4.58 | 10.873 | 0.2638 | -0.0884 | 3.1278 | 2.7853 | 0.0458 | -0.0081 | 10.8562 | -0.1342 | 10.9614 | 83.21 | 37.41 | 10.773 | -0.0125 | 287.9712 | 2.4487 | UNDEF | UNDEF | 1.9 | UNDEF | UNDEF | 8 | 7 | 8 | UNDEF | 21.7936
4.59 | 10.703 | 0.2742 | -0.0884 | 3.2215 | 2.881 | 0.0459 | -0.0083 | 10.6862 | -0.1343 | 10.7914 | 83.4 | 37.5 | 10.6028 | -0.0127 | 282.7416 | 2.5866 | UNDEF | UNDEF | 1.9244 | UNDEF | UNDEF | 8 | 7 | 8 | UNDEF | 21.6484
4.6 | 10.072 | 0.2864 | -0.0882 | 3.1703 | 3.0005 | 0.046 | -0.0088 | 10.0552 | -0.1342 | 10.1602 | 83.6 | 37.6 | 9.9716 | -0.0135 | 265.2034 | 2.8718 | UNDEF | UNDEF | 1.9777 | UNDEF | UNDEF | 8 | 7 | 8 | UNDEF | 20.7859
4.61 | 9.4682 | 0.299 | -0.088 | 3.2321 | 3.1352 | 0.0461 | -0.0093 | 9.4515 | -0.1341 | 9.5562 | 83.8 | 37.7 | 9.3677 | -0.0143 | 248.4798 | 3.1922 | UNDEF | UNDEF | 2.0316 | UNDEF | UNDEF | 8 | 7 | 8 | UNDEF | 19.9502
4.62 | 8.9882 | 0.3124 | -0.0882 | 3.1392 | 3.272 | 0.0462 | -0.0098 | 8.9714 | -0.1344 | 9.0764 | 84 | 37.8 | 8.8874 | -0.0151 | 235.1177 | 3.5154 | UNDEF | UNDEF | 2.0799 | UNDEF | UNDEF | 8 | 7 | 8 | UNDEF | 19.3014
4.63 | 8.8426 | 0.3136 | -0.0882 | 3.1667 | 3.2813 | 0.0463 | -0.01 | 8.8258 | -0.1345 | 8.9307 | 84.2 | 37.9 | 8.7416 | -0.0154 | 230.6494 | 3.5871 | UNDEF | UNDEF | 2.0917 | UNDEF | UNDEF | 8 | 7 | 8 | UNDEF | 19.0783
4.64 | 8.777 | 0.3204 | -0.0882 | 3.2206 | 3.3342 | 0.0464 | -0.01 | 8.7603 | -0.1346 | 8.8652 | 84.4 | 38 | 8.6759 | -0.0155 | 228.312 | 3.6924 | UNDEF | UNDEF | 2.1047 | UNDEF | UNDEF | 8 | 7 | 8 | UNDEF | 19.0356
4.65 | 8.8093 | 0.3279 | -0.0882 | 3.2288 | 3.3862 | 0.0465 | -0.01 | 8.7925 | -0.1347 | 8.8974 | 84.6 | 38.1 | 8.7079 | -0.0155 | 228.5542 | 3.7658 | UNDEF | UNDEF | 2.1117 | UNDEF | UNDEF | 8 | 7 | 8 | UNDEF | 19.1594
4.66 | 8.8415 | 0.3582 | -0.088 | 3.1547 | 3.6502 | 0.0466 | -0.0099 | 8.8248 | -0.1346 | 8.9295 | 84.8 | 38.2 | 8.74 | -0.0154 | 228.7962 | 4.0987 | UNDEF | UNDEF | 2.1429 | UNDEF | UNDEF | 8 | 7 | 8 | UNDEF | 19.4733
4.67 | 8.9185 | 0.3682 | -0.0878 | 3.1741 | 3.6871 | 0.0467 | -0.0098 | 8.9018 | -0.1345 | 9.0063 | 85 | 38.3 | 8.8168 | -0.0152 | 230.2044 | 4.1764 | UNDEF | UNDEF | 2.1485 | UNDEF | UNDEF | 8 | 7 | 8 | UNDEF | 19.6877
4.68 | 9.1314 | 0.3696 | -0.0878 | 3.2331 | 3.6283 | 0.0468 | -0.0096 | 9.1147 | -0.1346 | 9.2192 | 85.2 | 38.4 | 9.0295 | -0.0149 | 235.1439 | 4.0935 | UNDEF | UNDEF | 2.1363 | UNDEF | UNDEF | 8 | 7 | 8 | UNDEF | 20.0578
4.69 | 10.177 | 0.371 | -0.0876 | 3.2659 | 3.5591 | 0.0469 | -0.0086 | 10.1603 | -0.1345 | 10.2646 | 85.4 | 38.5 | 10.0749 | -0.0134 | 261.6869 | 3.6826 | UNDEF | UNDEF | 2.073 | UNDEF | UNDEF | 8 | 7 | 8 | UNDEF | 21.7952
4.7 | 11.303 | 0.3759 | -0.0875 | 3.2851 | 3.5259 | 0.047 | -0.0077 | 11.2864 | -0.1345 | 11.3905 | 85.6 | 38.6 | 11.2008 | -0.012 | 290.1753 | 3.3558 | UNDEF | UNDEF | 2.0156 | UNDEF | UNDEF | 8 | 7 | 8 | UNDEF | 23.6684
4.71 | 11.861 | 0.4049 | -0.0875 | 3.2288 | 3.7165 | 0.0471 | -0.0074 | 11.8444 | -0.1346 | 11.9485 | 85.8 | 38.7 | 11.7586 | -0.0115 | 303.8389 | 3.4438 | UNDEF | UNDEF | 2.0155 | UNDEF | UNDEF | 8 | 7 | 8 | UNDEF | 24.8357
4.72 | 12.391 | 0.4066 | -0.0874 | 3.161 | 3.6544 | 0.0472 | -0.0071 | 12.3744 | -0.1346 | 12.4784 | 86 | 38.8 | 12.2884 | -0.011 | 316.711 | 3.309 | UNDEF | UNDEF | 1.9915 | UNDEF | UNDEF | 8 | 7 | 8 | UNDEF | 25.7074
4.73 | 12.321 | 0.4083 | -0.0873 | 3.2997 | 3.5928 | 0.0473 | -0.0071 | 12.3044 | -0.1346 | 12.4083 | 86.2 | 38.9 | 12.2182 | -0.011 | 314.0927 | 3.3417 | UNDEF | UNDEF | 1.997 | UNDEF | UNDEF | 8 | 7 | 8 | UNDEF | 25.6161
4.74 | 12.073 | 0.4083 | -0.0869 | 3.2665 | 3.5182 | 0.0474 | -0.0072 | 12.0565 | -0.1343 | 12.1599 | 86.4 | 39 | 11.9701 | -0.0112 | 306.9252 | 3.411 | UNDEF | UNDEF | 2.0097 | UNDEF | UNDEF | 8 | 7 | 8 | UNDEF | 25.2232
4.75 | 12.073 | 0.4097 | -0.0869 | 3.2665 | 3.4636 | 0.0475 | -0.0072 | 12.0565 | -0.1344 | 12.1599 | 86.6 | 39.1 | 11.9699 | -0.0112 | 306.1351 | 3.4231 | UNDEF | UNDEF | 2.0116 | UNDEF | UNDEF | 8 | 7 | 8 | UNDEF | 25.2416
4.76 | 11.9108 | 0.4097 | -0.0871 | 3.4156 | 3.4175 | 0.0476 | -0.0073 | 11.8942 | -0.1347 | 11.9979 | 86.8 | 39.2 | 11.8074 | -0.0114 | 301.209 | 3.4702 | UNDEF | UNDEF | 2.0202 | UNDEF | UNDEF | 8 | 7 | 8 | UNDEF | 24.9857
4.77 | 11.8354 | 0.4132 | -0.0872 | 3.2706 | 3.4251 | 0.0477 | -0.0074 | 11.8188 | -0.1349 | 11.9225 | 87 | 39.3 | 11.7318 | -0.0115 | 298.5194 | 3.5217 | UNDEF | UNDEF | 2.0277 | UNDEF | UNDEF | 8 | 7 | 8 | UNDEF | 24.8998
4.78 | 11.8112 | 0.4132 | -0.0871 | 3.3047 | 3.4094 | 0.0478 | -0.0074 | 11.7946 | -0.1349 | 11.8983 | 87.2 | 39.4 | 11.7074 | -0.0115 | 297.1429 | 3.529 | UNDEF | UNDEF | 2.0295 | UNDEF | UNDEF | 8 | 7 | 8 | UNDEF | 24.8661
4.79 | 11.9306 | 0.4202 | -0.0871 | 3.4484 | 3.4635 | 0.0479 | -0.0073 | 11.914 | -0.135 | 12.0177 | 87.4 | 39.5 | 11.8266 | -0.0114 | 299.4085 | 3.5531 | UNDEF | UNDEF | 2.0304 | UNDEF | UNDEF | 8 | 7 | 8 | UNDEF | 25.1268
4.8 | 12.05 | 0.4273 | -0.0871 | 3.421 | 3.4931 | 0.048 | -0.0072 | 12.0335 | -0.1351 | 12.1371 | 87.6 | 39.6 | 11.9459 | -0.0113 | 301.6631 | 3.5767 | UNDEF | UNDEF | 2.0313 | UNDEF | UNDEF | 8 | 7 | 8 | UNDEF | 25.3874
4.81 | 12.05 | 0.4268 | -0.087 | 3.421 | 3.4526 | 0.0481 | -0.0072 | 12.0335 | -0.1351 | 12.137 | 87.8 | 39.7 | 11.9457 | -0.0113 | 300.8986 | 3.5725 | UNDEF | UNDEF | 2.0314 | UNDEF | UNDEF | 8 | 7 | 8 | UNDEF | 25.3882
4.82 | 12.255 | 0.428 | -0.0867 | 3.4188 | 3.4208 | 0.0482 | -0.0071 | 12.2385 | -0.1349 | 12.3417 | 88 | 39.8 | 12.1505 | -0.0111 | 305.2895 | 3.5223 | UNDEF | UNDEF | 2.023 | UNDEF | UNDEF | 8 | 7 | 8 | UNDEF | 25.7356
4.83 | 12.255 | 0.4292 | -0.0867 | 3.4188 | 3.3808 | 0.0483 | -0.0071 | 12.2385 | -0.135 | 12.3417 | 88.2 | 39.9 | 12.1503 | -0.0111 | 304.5193 | 3.5323 | UNDEF | UNDEF | 2.0246 | UNDEF | UNDEF | 8 | 7 | 8 | UNDEF | 25.7518
4.84 | 12.581 | 0.429 | -0.0869 | 3.5052 | 3.338 | 0.0484 | -0.0069 | 12.5645 | -0.1353 | 12.6679 | 88.4 | 40 | 12.4761 | -0.0108 | 311.9021 | 3.4382 | UNDEF | UNDEF | 2.0093 | UNDEF | UNDEF | 8 | 7 | 8 | UNDEF | 26.2806
4.85 | 12.581 | 0.4302 | -0.0869 | 3.5052 | 3.318 | 0.0485 | -0.0069 | 12.5645 | -0.1354 | 12.6679 | 88.6 | 40.1 | 12.4759 | -0.0109 | 311.1193 | 3.4483 | UNDEF | UNDEF | 2.0109 | UNDEF | UNDEF | 8 | 7 | 8 | UNDEF | 26.2973
4.86 | 13.606 | 0.4323 | -0.087 | 3.4377 | 3.3091 | 0.0486 | -0.0064 | 13.5895 | -0.1356 | 13.693 | 88.8 | 40.2 | 13.5007 | -0.01 | 335.8377 | 3.2021 | UNDEF | UNDEF | 1.9667 | UNDEF | UNDEF | 8 | 7 | 8 | UNDEF | 27.9624
4.87 | 13.746 | 0.4325 | -0.087 | 3.4536 | 3.2887 | 0.0487 | -0.0063 | 13.7295 | -0.1357 | 13.833 | 89 | 40.3 | 13.6405 | -0.0099 | 338.4732 | 3.1706 | UNDEF | UNDEF | 1.9613 | UNDEF | UNDEF | 8 | 7 | 8 | UNDEF | 28.1923
4.88 | 14.032 | 0.4397 | -0.087 | 3.4945 | 3.3206 | 0.0488 | -0.0062 | 14.0155 | -0.1358 | 14.119 | 89.2 | 40.4 | 13.9263 | -0.0097 | 344.7098 | 3.1573 | UNDEF | UNDEF | 1.9559 | UNDEF | UNDEF | 8 | 7 | 8 | UNDEF | 28.7202
4.89 | 14.299 | 0.4397 | -0.0869 | 3.5568 | 3.3009 | 0.0489 | -0.0061 | 14.2825 | -0.1358 | 14.3859 | 89.4 | 40.5 | 14.1931 | -0.0096 | 350.4465 | 3.098 | UNDEF | UNDEF | 1.9453 | UNDEF | UNDEF | 8 | 7 | 8 | UNDEF | 29.1492
4.9 | 13.858 | 0.4465 | -0.0867 | 3.3952 | 3.3324 | 0.049 | -0.0063 | 13.8415 | -0.1357 | 13.9447 | 89.6 | 40.6 | 13.7519 | -0.0099 | 338.7173 | 3.2471 | UNDEF | UNDEF | 1.9703 | UNDEF | UNDEF | 8 | 7 | 8 | UNDEF | 28.5187
4.91 | 13.312 | 0.4534 | -0.0865 | 3.5743 | 3.3547 | 0.0491 | -0.0065 | 13.2956 | -0.1356 | 13.3985 | 89.8 | 40.7 | 13.2058 | -0.0103 | 324.4659 | 3.4333 | UNDEF | UNDEF | 2.0005 | UNDEF | UNDEF | 8 | 7 | 8 | UNDEF | 27.7132
4.92 | 13.2099 | 0.4535 | -0.0865 | 3.5553 | 3.328 | 0.0492 | -0.0065 | 13.1934 | -0.1357 | 13.2964 | 90 | 40.8 | 13.1034 | -0.0104 | 321.1623 | 3.461 | UNDEF | UNDEF | 2.0057 | UNDEF | UNDEF | 8 | 7 | 8 | UNDEF | 27.5557
4.93 | 13.1748 | 0.4787 | -0.0865 | 3.4399 | 3.4995 | 0.0493 | -0.0066 | 13.1583 | -0.1358 | 13.2613 | 90.2 | 40.9 | 13.0681 | -0.0104 | 319.5143 | 3.6633 | UNDEF | UNDEF | 2.0284 | UNDEF | UNDEF | 8 | 7 | 8 | UNDEF | 27.7254
4.94 | 13.2299 | 0.4814 | -0.0865 | 3.5191 | 3.5035 | 0.0494 | -0.0065 | 13.2134 | -0.1359 | 13.3164 | 90.4 | 41 | 13.123 | -0.0104 | 320.0743 | 3.6685 | UNDEF | UNDEF | 2.0286 | UNDEF | UNDEF | 8 | 7 | 8 | UNDEF | 27.8433
4.95 | 13.285 | 0.4785 | -0.0866 | 3.5684 | 3.4252 | 0.0495 | -0.0065 | 13.2685 | -0.1361 | 13.3716 | 90.6 | 41.1 | 13.1779 | -0.0103 | 320.6312 | 3.6313 | UNDEF | UNDEF | 2.0243 | UNDEF | UNDEF | 8 | 7 | 8 | UNDEF | 27.9133
4.96 | 13.285 | 0.4757 | -0.0867 | 3.5684 | 3.3038 | 0.0496 | -0.0065 | 13.2685 | -0.1363 | 13.3717 | 90.8 | 41.2 | 13.1777 | -0.0103 | 319.8478 | 3.6095 | UNDEF | UNDEF | 2.0225 | UNDEF | UNDEF | 8 | 7 | 8 | UNDEF | 27.8939
4.97 | 14.079 | 0.473 | -0.0867 | 3.5428 | 3.1463 | 0.0497 | -0.0062 | 14.0625 | -0.1364 | 14.1657 | 91 | 41.3 | 13.9715 | -0.0098 | 338.2937 | 3.3852 | UNDEF | UNDEF | 1.9864 | UNDEF | UNDEF | 8 | 7 | 8 | UNDEF | 29.1527
4.98 | 14.036 | 0.4719 | -0.0867 | 3.5684 | 2.9894 | 0.0498 | -0.0062 | 14.0195 | -0.1365 | 14.1227 | 91.19 | 41.39 | 13.9283 | -0.0098 | 336.5147 | 3.3883 | UNDEF | UNDEF | 1.9879 | UNDEF | UNDEF | 8 | 7 | 8 | UNDEF | 29.0797
4.99 | 14.2895 | 0.4752 | -0.0867 | 3.5869 | 2.8697 | 0.0499 | -0.0061 | 14.273 | -0.1366 | 14.3762 | 91.38 | 41.48 | 14.1817 | -0.0096 | 341.8913 | 3.3505 | UNDEF | UNDEF | 1.9803 | UNDEF | UNDEF | 8 | 7 | 8 | UNDEF | 29.5195
5 | 14.543 | 0.4784 | -0.0866 | 3.6322 | 2.7603 | 0.05 | -0.006 | 14.5265 | -0.1366 | 14.6296 | 91.57 | 41.57 | 14.435 | -0.0095 | 347.2449 | 3.314 | UNDEF | UNDEF | 1.973 | UNDEF | UNDEF | 8 | 7 | 8 | UNDEF | 29.9588
5.01 | 17.024 | 0.4951 | -0.0865 | 3.6462 | 2.7224 | 0.0501 | -0.0051 | 17.0076 | -0.1366 | 17.1105 | 91.76 | 41.66 | 16.9158 | -0.0081 | 406.0442 | 2.9269 | UNDEF | UNDEF | 1.8937 | UNDEF | UNDEF | 8 | 7 | 8 | UNDEF | 34.0425
5.02 | 19.839 | 0.4951 | -0.0865 | 3.6493 | 2.6023 | 0.0502 | -0.0044 | 19.8226 | -0.1367 | 19.9255 | 91.95 | 41.75 | 19.7306 | -0.0069 | 472.5895 | 2.5093 | UNDEF | UNDEF | 1.8044 | UNDEF | UNDEF | 8 | 7 | 8 | UNDEF | 38.4045
5.03 | 22.111 | 0.5694 | -0.0867 | 3.5682 | 2.8665 | 0.0503 | -0.0039 | 22.0945 | -0.137 | 22.1977 | 92.14 | 41.84 | 22.0024 | -0.0062 | 525.8695 | 2.588 | UNDEF | UNDEF | 1.7966 | UNDEF | UNDEF | 8 | 7 | 8 | UNDEF | 42.6837
5.04 | 23.129 | 0.6169 | -0.0867 | 3.6207 | 3.0274 | 0.0504 | -0.0037 | 23.1125 | -0.1371 | 23.2157 | 92.34 | 41.94 | 23.0202 | -0.006 | 548.8837 | 2.6796 | UNDEF | UNDEF | 1.8027 | UNDEF | UNDEF | 8 | 7 | 8 | UNDEF | 44.7467
5.05 | 23.222 | 0.6215 | -0.0867 | 3.6242 | 2.9922 | 0.0505 | -0.0037 | 23.2055 | -0.1372 | 23.3087 | 92.53 | 42.03 | 23.113 | -0.0059 | 549.9165 | 2.689 | UNDEF | UNDEF | 1.8038 | UNDEF | UNDEF | 8 | 7 | 8 | UNDEF | 44.9436
5.06 | 23.222 | 0.6234 | -0.0867 | 3.6242 | 2.9581 | 0.0506 | -0.0037 | 23.2055 | -0.1373 | 23.3087 | 92.72 | 42.12 | 23.1128 | -0.0059 | 548.7371 | 2.6971 | UNDEF | UNDEF | 1.8054 | UNDEF | UNDEF | 8 | 7 | 8 | UNDEF | 44.9689
5.07 | 24.364 | 0.6242 | -0.0865 | 3.6679 | 2.926 | 0.0507 | -0.0036 | 24.3476 | -0.1372 | 24.4505 | 92.91 | 42.21 | 24.2547 | -0.0057 | 574.6186 | 2.5737 | UNDEF | UNDEF | 1.7787 | UNDEF | UNDEF | 8 | 7 | 8 | UNDEF | 46.7343
5.08 | 24.194 | 0.6246 | -0.0866 | 3.6647 | 2.9199 | 0.0508 | -0.0036 | 24.1775 | -0.1374 | 24.2806 | 93.1 | 42.3 | 24.0844 | -0.0057 | 569.3721 | 2.5934 | UNDEF | UNDEF | 1.7833 | UNDEF | UNDEF | 8 | 7 | 8 | UNDEF | 46.4844
5.09 | 24.194 | 0.6056 | -0.0866 | 3.6647 | 2.854 | 0.0509 | -0.0036 | 24.1776 | -0.1375 | 24.2806 | 93.29 | 42.39 | 24.0843 | -0.0057 | 568.159 | 2.5147 | UNDEF | UNDEF | 1.7714 | UNDEF | UNDEF | 8 | 7 | 8 | UNDEF | 46.2891
5.1 | 20.717 | 0.5867 | -0.0865 | 3.6981 | 2.8161 | 0.051 | -0.0042 | 20.7006 | -0.1375 | 20.8035 | 93.48 | 42.48 | 20.6071 | -0.0067 | 485.1008 | 2.847 | UNDEF | UNDEF | 1.8489 | UNDEF | UNDEF | 8 | 7 | 8 | UNDEF | 40.7532
5.11 | 19.173 | 0.5678 | -0.0865 | 3.7786 | 2.7879 | 0.0511 | -0.0045 | 19.1566 | -0.1376 | 19.2595 | 93.67 | 42.57 | 19.0629 | -0.0072 | 447.801 | 2.9787 | UNDEF | UNDEF | 1.8816 | UNDEF | UNDEF | 8 | 7 | 8 | UNDEF | 38.1691
5.12 | 18.228 | 0.5586 | -0.0863 | 3.7158 | 2.8152 | 0.0512 | -0.0047 | 18.2116 | -0.1375 | 18.3143 | 93.86 | 42.66 | 18.1177 | -0.0076 | 424.7009 | 3.083 | UNDEF | UNDEF | 1.9051 | UNDEF | UNDEF | 8 | 7 | 8 | UNDEF | 36.6046
5.13 | 17.926 | 0.5566 | -0.0861 | 3.7641 | 2.885 | 0.0513 | -0.0048 | 17.9096 | -0.1374 | 18.0121 | 94.05 | 42.75 | 17.8156 | -0.0077 | 416.7389 | 3.1242 | UNDEF | UNDEF | 1.9139 | UNDEF | UNDEF | 8 | 7 | 8 | UNDEF | 36.1162
5.14 | 17.768 | 0.5582 | -0.0859 | 3.8334 | 2.99 | 0.0514 | -0.0048 | 17.7517 | -0.1373 | 17.8539 | 94.24 | 42.84 | 17.6574 | -0.0078 | 412.1717 | 3.1615 | UNDEF | UNDEF | 1.9207 | UNDEF | UNDEF | 8 | 7 | 8 | UNDEF | 35.888
5.15 | 17.624 | 0.5599 | -0.086 | 3.8334 | 3.0977 | 0.0515 | -0.0049 | 17.6077 | -0.1375 | 17.71 | 94.44 | 42.94 | 17.5132 | -0.0079 | 407.8533 | 3.1969 | UNDEF | UNDEF | 1.927 | UNDEF | UNDEF | 8 | 7 | 8 | UNDEF | 35.682
5.16 | 17.071 | 0.5617 | -0.086 | 3.8521 | 3.2052 | 0.0516 | -0.005 | 17.0547 | -0.1376 | 17.157 | 94.64 | 43.04 | 16.96 | -0.0081 | 394.0526 | 3.3122 | UNDEF | UNDEF | 1.9475 | UNDEF | UNDEF | 8 | 7 | 8 | UNDEF | 34.8288
5.17 | 17.071 | 0.5618 | -0.086 | 3.8521 | 3.2554 | 0.0517 | -0.005 | 17.0547 | -0.1377 | 17.157 | 94.84 | 43.14 | 16.9598 | -0.0081 | 393.1346 | 3.3125 | UNDEF | UNDEF | 1.948 | UNDEF | UNDEF | 8 | 7 | 8 | UNDEF | 34.8353
5.18 | 16.3828 | 0.5618 | -0.0859 | 3.9811 | 3.2816 | 0.0518 | -0.0052 | 16.3665 | -0.1377 | 16.4687 | 95.04 | 43.24 | 16.2715 | -0.0085 | 376.3059 | 3.4527 | UNDEF | UNDEF | 1.9726 | UNDEF | UNDEF | 8 | 7 | 8 | UNDEF | 33.7445
5.19 | 16.0941 | 0.5546 | -0.0855 | 3.9111 | 3.2403 | 0.0519 | -0.0053 | 16.0778 | -0.1374 | 16.1796 | 95.24 | 43.34 | 15.9826 | -0.0086 | 368.7722 | 3.4699 | UNDEF | UNDEF | 1.9785 | UNDEF | UNDEF | 8 | 7 | 8 | UNDEF | 33.2245
5.2 | 16.269 | 0.5473 | -0.0857 | 3.9165 | 3.1922 | 0.052 | -0.0053 | 16.2528 | -0.1377 | 16.3547 | 95.44 | 43.44 | 16.1573 | -0.0085 | 371.9455 | 3.3876 | UNDEF | UNDEF | 1.9675 | UNDEF | UNDEF | 8 | 7 | 8 | UNDEF | 33.4457
5.21 | 16.444 | 0.5405 | -0.0857 | 3.8294 | 3.1356 | 0.0521 | -0.0052 | 16.4277 | -0.1378 | 16.5297 | 95.64 | 43.54 | 16.3321 | -0.0084 | 375.1051 | 3.3091 | UNDEF | UNDEF | 1.9568 | UNDEF | UNDEF | 8 | 7 | 8 | UNDEF | 33.6682
5.22 | 17.071 | 0.5457 | -0.0857 | 3.8294 | 3.1479 | 0.0522 | -0.005 | 17.0547 | -0.1379 | 17.1567 | 95.84 | 43.64 | 16.9589 | -0.0081 | 388.6085 | 3.2181 | UNDEF | UNDEF | 1.939 | UNDEF | UNDEF | 8 | 7 | 8 | UNDEF | 34.7183
5.23 | 17.226 | 0.551 | -0.0857 | 3.9175 | 3.1394 | 0.0523 | -0.005 | 17.2097 | -0.138 | 17.3117 | 96.04 | 43.74 | 17.1137 | -0.0081 | 391.2592 | 3.2199 | UNDEF | UNDEF | 1.9379 | UNDEF | UNDEF | 8 | 7 | 8 | UNDEF | 35.0188
5.24 | 17.381 | 0.5647 | -0.0855 | 3.9216 | 3.1767 | 0.0524 | -0.0049 | 17.3648 | -0.1379 | 17.4665 | 96.24 | 43.84 | 17.2685 | -0.008 | 393.8986 | 3.2703 | UNDEF | UNDEF | 1.9426 | UNDEF | UNDEF | 8 | 7 | 8 | UNDEF | 35.3965
5.25 | 18.163 | 0.5937 | -0.0856 | 3.8663 | 3.2881 | 0.0525 | -0.0047 | 18.1467 | -0.1381 | 18.2486 | 96.44 | 43.94 | 18.0503 | -0.0077 | 410.7942 | 3.289 | UNDEF | UNDEF | 1.9367 | UNDEF | UNDEF | 8 | 7 | 8 | UNDEF | 36.9067
5.26 | 18.337 | 0.6259 | -0.0857 | 3.8809 | 3.4026 | 0.0526 | -0.0047 | 18.3207 | -0.1383 | 18.4227 | 96.64 | 44.04 | 18.2241 | -0.0076 | 413.8076 | 3.4342 | UNDEF | UNDEF | 1.9522 | UNDEF | UNDEF | 8 | 7 | 8 | UNDEF | 37.4778
5.27 | 18.933 | 0.6233 | -0.0856 | 4.0393 | 3.3163 | 0.0527 | -0.0045 | 18.9167 | -0.1383 | 19.0186 | 96.84 | 44.14 | 18.8199 | -0.0073 | 426.3682 | 3.3121 | UNDEF | UNDEF | 1.9323 | UNDEF | UNDEF | 8 | 7 | 8 | UNDEF | 38.4085
5.28 | 18.933 | 0.6347 | -0.0856 | 4.0393 | 3.3028 | 0.0528 | -0.0045 | 18.9167 | -0.1384 | 19.0186 | 97.04 | 44.24 | 18.8197 | -0.0074 | 425.4 | 3.3725 | UNDEF | UNDEF | 1.9398 | UNDEF | UNDEF | 8 | 7 | 8 | UNDEF | 38.5168
5.29 | 19.881 | 0.6344 | -0.0855 | 3.9657 | 3.2342 | 0.0529 | -0.0043 | 19.8648 | -0.1384 | 19.9665 | 97.24 | 44.34 | 19.7675 | -0.007 | 445.8168 | 3.2092 | UNDEF | UNDEF | 1.9116 | UNDEF | UNDEF | 8 | 7 | 8 | UNDEF | 40.0206
5.3 | 19.994 | 0.6341 | -0.0856 | 3.9607 | 3.1821 | 0.053 | -0.0043 | 19.9777 | -0.1386 | 20.0796 | 97.44 | 44.44 | 19.8803 | -0.007 | 447.3515 | 3.1894 | UNDEF | UNDEF | 1.9085 | UNDEF | UNDEF | 8 | 7 | 8 | UNDEF | 40.2023
5.31 | 19.994 | 0.6299 | -0.0856 | 3.9607 | 3.1342 | 0.0531 | -0.0043 | 19.9777 | -0.1387 | 20.0796 | 97.64 | 44.54 | 19.8801 | -0.007 | 446.3427 | 3.1684 | UNDEF | UNDEF | 1.9064 | UNDEF | UNDEF | 8 | 7 | 8 | UNDEF | 40.1698
5.32 | 20.489 | 0.6299 | -0.0856 | 3.9111 | 3.1329 | 0.0532 | -0.0042 | 20.4727 | -0.1388 | 20.5746 | 97.84 | 44.64 | 20.3749 | -0.0068 | 456.4271 | 3.0914 | UNDEF | UNDEF | 1.8926 | UNDEF | UNDEF | 8 | 7 | 8 | UNDEF | 40.9544
5.33 | 21.507 | 0.6265 | -0.0853 | 3.9581 | 3.1171 | 0.0533 | -0.004 | 21.4908 | -0.1386 | 21.5923 | 98.04 | 44.74 | 21.3928 | -0.0065 | 478.1572 | 2.9288 | UNDEF | UNDEF | 1.8627 | UNDEF | UNDEF | 8 | 7 | 8 | UNDEF | 42.5205
5.34 | 21.91 | 0.6258 | -0.0857 | 3.9347 | 3.1518 | 0.0534 | -0.0039 | 21.8937 | -0.1391 | 21.9957 | 98.24 | 44.84 | 21.7955 | -0.0064 | 486.0722 | 2.8715 | UNDEF | UNDEF | 1.8519 | UNDEF | UNDEF | 8 | 7 | 8 | UNDEF | 43.147
5.35 | 22.243 | 0.6251 | -0.0857 | 3.9947 | 3.1902 | 0.0535 | -0.0039 | 22.2267 | -0.1392 | 22.3287 | 98.44 | 44.94 | 22.1283 | -0.0063 | 492.396 | 2.8251 | UNDEF | UNDEF | 1.8431 | UNDEF | UNDEF | 8 | 7 | 8 | UNDEF | 43.6633
5.36 | 21.271 | 0.6254 | -0.0859 | 3.9585 | 3.2467 | 0.0536 | -0.004 | 21.2547 | -0.1395 | 21.3569 | 98.64 | 45.04 | 21.156 | -0.0066 | 469.7166 | 2.9562 | UNDEF | UNDEF | 1.8697 | UNDEF | UNDEF | 8 | 7 | 8 | UNDEF | 42.1609
5.37 | 19.606 | 0.623 | -0.0857 | 4.0023 | 3.2924 | 0.0537 | -0.0044 | 19.5897 | -0.1394 | 19.6917 | 98.84 | 45.14 | 19.4909 | -0.0072 | 431.7872 | 3.1965 | UNDEF | UNDEF | 1.9161 | UNDEF | UNDEF | 8 | 7 | 8 | UNDEF | 39.5325
5.38 | 18.271 | 0.6206 | -0.0865 | 4.0617 | 3.3378 | 0.0538 | -0.0047 | 18.2546 | -0.1403 | 18.3575 | 99.04 | 45.24 | 18.1555 | -0.0077 | 401.3157 | 3.4184 | UNDEF | UNDEF | 1.9562 | UNDEF | UNDEF | 8 | 7 | 8 | UNDEF | 37.4002
5.39 | 18.271 | 0.6137 | -0.0865 | 4.0617 | 3.3623 | 0.0539 | -0.0047 | 18.2546 | -0.1404 | 18.3575 | 99.24 | 45.34 | 18.1553 | -0.0077 | 400.4261 | 3.3801 | UNDEF | UNDEF | 1.9522 | UNDEF | UNDEF | 8 | 7 | 8 | UNDEF | 37.3443
5.4 | 15.77 | 0.6051 | -0.0866 | 4.0099 | 3.3785 | 0.054 | -0.0055 | 15.7536 | -0.1406 | 15.8566 | 99.44 | 45.44 | 15.6541 | -0.009 | 344.5008 | 3.8654 | UNDEF | UNDEF | 2.0337 | UNDEF | UNDEF | 8 | 7 | 8 | UNDEF | 33.2559
5.41 | 15.536 | 0.6083 | -0.0866 | 4.1096 | 3.4503 | 0.0541 | -0.0056 | 15.5196 | -0.1407 | 15.6226 | 99.64 | 45.54 | 15.4199 | -0.0091 | 338.6015 | 3.9447 | UNDEF | UNDEF | 2.045 | UNDEF | UNDEF | 8 | 7 | 8 | UNDEF | 32.9071
5.42 | 15.5562 | 0.5967 | -0.0864 | 4.1096 | 3.4251 | 0.0542 | -0.0056 | 15.5397 | -0.1406 | 15.6426 | 99.84 | 45.64 | 15.4399 | -0.0091 | 338.2974 | 3.8649 | UNDEF | UNDEF | 2.0373 | UNDEF | UNDEF | 8 | 7 | 8 | UNDEF | 32.8509
5.43 | 15.5763 | 0.5655 | -0.0863 | 4.0539 | 3.2648 | 0.0543 | -0.0055 | 15.5599 | -0.1406 | 15.6626 | 100.04 | 45.74 | 15.4599 | -0.0091 | 337.9946 | 3.6581 | UNDEF | UNDEF | 2.0163 | UNDEF | UNDEF | 8 | 7 | 8 | UNDEF | 32.6263
5.44 | 15.7181 | 0.5655 | -0.0863 | 4.1295 | 3.2497 | 0.0544 | -0.0055 | 15.7017 | -0.1407 | 15.8044 | 100.24 | 45.84 | 15.6015 | -0.009 | 340.3465 | 3.6248 | UNDEF | UNDEF | 2.0114 | UNDEF | UNDEF | 8 | 7 | 8 | UNDEF | 32.861
5.45 | 16.037 | 0.5637 | -0.0864 | 4.1476 | 3.2054 | 0.0545 | -0.0054 | 16.0206 | -0.1409 | 16.1234 | 100.44 | 45.94 | 15.9201 | -0.0089 | 346.542 | 3.5406 | UNDEF | UNDEF | 1.9987 | UNDEF | UNDEF | 8 | 7 | 8 | UNDEF | 33.3641
5.46 | 17.063 | 0.5597 | -0.0865 | 4.0694 | 3.1538 | 0.0546 | -0.0051 | 17.0466 | -0.1411 | 17.1495 | 100.64 | 46.04 | 16.9459 | -0.0083 | 368.0695 | 3.3029 | UNDEF | UNDEF | 1.9599 | UNDEF | UNDEF | 8 | 7 | 8 | UNDEF | 34.9759
5.47 | 18.267 | 0.5612 | -0.0865 | 4.1556 | 3.0951 | 0.0547 | -0.0047 | 18.2506 | -0.1412 | 18.3535 | 100.84 | 46.14 | 18.1497 | -0.0078 | 393.362 | 3.092 | UNDEF | UNDEF | 1.9212 | UNDEF | UNDEF | 8 | 7 | 8 | UNDEF | 36.903
5.48 | 19.552 | 0.5627 | -0.0865 | 4.0617 | 3.058 | 0.0548 | -0.0044 | 19.5356 | -0.1413 | 19.6385 | 101.04 | 46.24 | 19.4345 | -0.0073 | 420.2967 | 2.8953 | UNDEF | UNDEF | 1.8827 | UNDEF | UNDEF | 8 | 7 | 8 | UNDEF | 38.9396
5.49 | 19.966 | 0.5668 | -0.0865 | 4.1499 | 3.0363 | 0.0549 | -0.0043 | 19.9496 | -0.1414 | 20.0525 | 101.24 | 46.34 | 19.8483 | -0.0071 | 428.3194 | 2.8557 | UNDEF | UNDEF | 1.8737 | UNDEF | UNDEF | 8 | 7 | 8 | UNDEF | 39.6326
5.5 | 20.648 | 0.5751 | -0.0865 | 4.1656 | 3.0375 | 0.055 | -0.0042 | 20.6316 | -0.1415 | 20.7345 | 101.44 | 46.44 | 20.5301 | -0.0069 | 442.0784 | 2.8014 | UNDEF | UNDEF | 1.8601 | UNDEF | UNDEF | 8 | 7 | 8 | UNDEF | 40.7832
5.51 | 20.648 | 0.601 | -0.0865 | 4.1656 | 3.131 | 0.0551 | -0.0042 | 20.6316 | -0.1416 | 20.7345 | 101.64 | 46.54 | 20.5299 | -0.0069 | 441.1242 | 2.9272 | UNDEF | UNDEF | 1.8776 | UNDEF | UNDEF | 8 | 7 | 8 | UNDEF | 41.0458
5.52 | 20.369 | 0.6044 | -0.0865 | 4.1656 | 3.1095 | 0.0552 | -0.0042 | 20.3526 | -0.1417 | 20.4555 | 101.84 | 46.64 | 20.2507 | -0.007 | 434.1921 | 2.9844 | UNDEF | UNDEF | 1.8882 | UNDEF | UNDEF | 8 | 7 | 8 | UNDEF | 40.6492
5.53 | 20.775 | 0.5827 | -0.0865 | 4.2341 | 2.9651 | 0.0553 | -0.0042 | 20.7586 | -0.1418 | 20.8615 | 102.03 | 46.73 | 20.6565 | -0.0069 | 442.04 | 2.8208 | UNDEF | UNDEF | 1.8628 | UNDEF | UNDEF | 8 | 7 | 8 | UNDEF | 41.0746
5.54 | 19.03 | 0.561 | -0.0867 | 4.2099 | 2.8371 | 0.0554 | -0.0046 | 19.0135 | -0.1421 | 19.1167 | 102.22 | 46.82 | 18.9113 | -0.0075 | 403.915 | 2.9665 | UNDEF | UNDEF | 1.8999 | UNDEF | UNDEF | 8 | 7 | 8 | UNDEF | 38.1417
5.55 | 19.0341 | 0.5142 | -0.0865 | 4.2521 | 2.5977 | 0.0555 | -0.0045 | 19.0176 | -0.142 | 19.1206 | 102.41 | 46.91 | 18.9152 | -0.0075 | 403.2235 | 2.7185 | UNDEF | UNDEF | 1.8666 | UNDEF | UNDEF | 8 | 7 | 8 | UNDEF | 37.6844
5.56 | 19.0381 | 0.4659 | -0.0869 | 4.1672 | 2.3648 | 0.0556 | -0.0046 | 19.0216 | -0.1425 | 19.1251 | 102.6 | 47 | 18.919 | -0.0075 | 402.5321 | 2.4626 | UNDEF | UNDEF | 1.829 | UNDEF | UNDEF | 8 | 7 | 8 | UNDEF | 37.1812
5.57 | 19.0852 | 0.4816 | -0.0869 | 4.2259 | 2.4629 | 0.0557 | -0.0046 | 19.0687 | -0.1426 | 19.1722 | 102.79 | 47.09 | 18.9659 | -0.0075 | 402.7594 | 2.5394 | UNDEF | UNDEF | 1.8406 | UNDEF | UNDEF | 8 | 7 | 8 | UNDEF | 37.4306
5.58 | 19.196 | 0.4974 | -0.0869 | 4.1787 | 2.584 | 0.0558 | -0.0045 | 19.1795 | -0.1427 | 19.2829 | 102.98 | 47.18 | 19.0765 | -0.0075 | 404.3345 | 2.6072 | UNDEF | UNDEF | 1.8499 | UNDEF | UNDEF | 8 | 7 | 8 | UNDEF | 37.7752
5.59 | 19.858 | 0.549 | -0.0869 | 4.241 | 2.8988 | 0.0559 | -0.0044 | 19.8415 | -0.1428 | 19.9449 | 103.17 | 47.27 | 19.7383 | -0.0072 | 417.5653 | 2.7812 | UNDEF | UNDEF | 1.8684 | UNDEF | UNDEF | 8 | 7 | 8 | UNDEF | 39.3421
5.6 | 19.858 | 0.5557 | -0.0869 | 4.241 | 2.9916 | 0.056 | -0.0044 | 19.8415 | -0.1429 | 19.9449 | 103.36 | 47.36 | 19.7381 | -0.0072 | 416.7678 | 2.8153 | UNDEF | UNDEF | 1.8735 | UNDEF | UNDEF | 8 | 7 | 8 | UNDEF | 39.4156
5.61 | 19.819 | 0.5624 | -0.0865 | 4.2152 | 3.0785 | 0.0561 | -0.0044 | 19.8026 | -0.1426 | 19.9055 | 103.56 | 47.46 | 19.699 | -0.0072 | 415.0653 | 2.855 | UNDEF | UNDEF | 1.8797 | UNDEF | UNDEF | 8 | 7 | 8 | UNDEF | 39.4283
5.62 | 18.755 | 0.5616 | -0.0867 | 4.2564 | 3.1266 | 0.0562 | -0.0046 | 18.7385 | -0.1429 | 18.8417 | 103.76 | 47.56 | 18.6348 | -0.0077 | 391.8158 | 3.0139 | UNDEF | UNDEF | 1.9121 | UNDEF | UNDEF | 8 | 7 | 8 | UNDEF | 37.7605
5.63 | 18.755 | 0.5777 | -0.0867 | 4.2564 | 3.2787 | 0.0563 | -0.0046 | 18.7385 | -0.143 | 18.8417 | 103.96 | 47.66 | 18.6346 | -0.0077 | 390.9897 | 3.1002 | UNDEF | UNDEF | 1.9234 | UNDEF | UNDEF | 8 | 7 | 8 | UNDEF | 37.9203
5.64 | 16.6409 | 0.5777 | -0.0866 | 4.2112 | 3.3476 | 0.0564 | -0.0052 | 16.6245 | -0.143 | 16.7275 | 104.16 | 47.76 | 16.5203 | -0.0087 | 345.9023 | 3.497 | UNDEF | UNDEF | 1.9944 | UNDEF | UNDEF | 8 | 7 | 8 | UNDEF | 34.5622
5.65 | 16.347 | 0.5781 | -0.0865 | 4.2112 | 3.4265 | 0.0565 | -0.0053 | 16.3305 | -0.143 | 16.4335 | 104.36 | 47.86 | 16.2262 | -0.0088 | 339.0338 | 3.5625 | UNDEF | UNDEF | 2.0056 | UNDEF | UNDEF | 8 | 7 | 8 | UNDEF | 34.0982
5.66 | 16.053 | 0.5776 | -0.0863 | 4.2593 | 3.5101 | 0.0566 | -0.0054 | 16.0366 | -0.1429 | 16.1393 | 104.56 | 47.96 | 15.932 | -0.009 | 332.1943 | 3.6257 | UNDEF | UNDEF | 2.0165 | UNDEF | UNDEF | 8 | 7 | 8 | UNDEF | 33.6263
5.67 | 15.058 | 0.5772 | -0.0865 | 4.2642 | 3.6078 | 0.0567 | -0.0057 | 15.0416 | -0.1432 | 15.1445 | 104.76 | 48.06 | 14.9368 | -0.0096 | 310.7949 | 3.8645 | UNDEF | UNDEF | 2.0545 | UNDEF | UNDEF | 8 | 7 | 8 | UNDEF | 32.014
5.68 | 15.058 | 0.5664 | -0.0866 | 4.2642 | 3.6479 | 0.0568 | -0.0058 | 15.0415 | -0.1434 | 15.1446 | 104.96 | 48.16 | 14.9366 | -0.0096 | 310.145 | 3.7918 | UNDEF | UNDEF | 2.0477 | UNDEF | UNDEF | 8 | 7 | 8 | UNDEF | 31.9286
5.69 | 14.5769 | 0.5422 | -0.0867 | 4.237 | 3.6041 | 0.0569 | -0.0059 | 14.5604 | -0.1436 | 14.6636 | 105.16 | 48.26 | 14.4552 | -0.0099 | 299.5285 | 3.7507 | UNDEF | UNDEF | 2.0509 | UNDEF | UNDEF | 8 | 7 | 8 | UNDEF | 30.9463
5.7 | 14.3702 | 0.5385 | -0.0867 | 4.2778 | 3.7234 | 0.057 | -0.006 | 14.3537 | -0.1437 | 14.4569 | 105.36 | 48.36 | 14.2484 | -0.0101 | 294.631 | 3.7795 | UNDEF | UNDEF | 2.0572 | UNDEF | UNDEF | 8 | 7 | 8 | UNDEF | 30.584
5.71 | 14.1635 | 0.5233 | -0.0867 | 4.2778 | 3.7465 | 0.0571 | -0.0061 | 14.147 | -0.1438 | 14.2502 | 105.56 | 48.46 | 14.0415 | -0.0102 | 289.7536 | 3.7265 | UNDEF | UNDEF | 2.0554 | UNDEF | UNDEF | 8 | 7 | 8 | UNDEF | 30.1227
5.72 | 14.481 | 0.5096 | -0.0867 | 4.2338 | 3.8005 | 0.0572 | -0.006 | 14.4645 | -0.1439 | 14.5677 | 105.76 | 48.56 | 14.3588 | -0.01 | 295.6911 | 3.5489 | UNDEF | UNDEF | 2.0326 | UNDEF | UNDEF | 8 | 7 | 8 | UNDEF | 30.5245
5.73 | 13.916 | 0.4897 | -0.0868 | 4.204 | 3.8231 | 0.0573 | -0.0062 | 13.8995 | -0.1441 | 14.0028 | 105.96 | 48.66 | 13.7935 | -0.0104 | 283.4678 | 3.5503 | UNDEF | UNDEF | 2.0418 | UNDEF | UNDEF | 8 | 7 | 8 | UNDEF | 29.4392
5.74 | 13.661 | 0.4754 | -0.0869 | 4.2737 | 3.8757 | 0.0574 | -0.0064 | 13.6445 | -0.1443 | 13.7479 | 106.16 | 48.76 | 13.5383 | -0.0107 | 277.6524 | 3.5112 | UNDEF | UNDEF | 2.0422 | UNDEF | UNDEF | 8 | 7 | 8 | UNDEF | 28.9037
5.75 | 12.48 | 0.4606 | -0.0869 | 4.1691 | 3.9318 | 0.0575 | -0.007 | 12.4635 | -0.1444 | 12.5669 | 106.36 | 48.86 | 12.3571 | -0.0117 | 252.9089 | 3.7273 | UNDEF | UNDEF | 2.0851 | UNDEF | UNDEF | 8 | 7 | 8 | UNDEF | 26.8555
5.76 | 11.214 | 0.4441 | -0.0869 | 4.2338 | 3.969 | 0.0576 | -0.0078 | 11.1975 | -0.1445 | 11.3009 | 106.56 | 48.96 | 11.0909 | -0.013 | 226.5303 | 4.004 | UNDEF | UNDEF | 2.1365 | UNDEF | UNDEF | 8 | 7 | 8 | UNDEF | 24.6342
5.77 | 10.188 | 0.4293 | -0.0869 | 4.2994 | 4.0205 | 0.0577 | -0.0085 | 10.1715 | -0.1446 | 10.2749 | 106.705 | 49.005 | 10.0648 | -0.0144 | 205.3827 | 4.2655 | UNDEF | UNDEF | 2.1822 | UNDEF | UNDEF | 8 | 7 | 8 | UNDEF | 22.8039
5.78 | 9.0889 | 0.3917 | -0.0871 | 4.2199 | 3.8461 | 0.0578 | -0.0096 | 9.0723 | -0.1449 | 9.176 | 106.905 | 49.105 | 8.9654 | -0.0162 | 182.5769 | 4.3687 | UNDEF | UNDEF | 2.2184 | UNDEF | UNDEF | 8 | 7 | 8 | UNDEF | 20.6533
5.79 | 8.2643 | 0.372 | -0.0872 | 4.2556 | 3.8492 | 0.0579 | -0.0106 | 8.2477 | -0.1451 | 8.3515 | 107.105 | 49.205 | 8.1406 | -0.0178 | 165.4431 | 4.5702 | UNDEF | UNDEF | 2.2583 | UNDEF | UNDEF | 9 | 6 | 0 | UNDEF | 19.0993
5.8 | 7.9856 | 0.366 | -0.0872 | 4.2249 | 3.9744 | 0.058 | -0.0109 | 7.969 | -0.1452 | 8.0728 | 107.305 | 49.305 | 7.8617 | -0.0185 | 159.451 | 4.6552 | UNDEF | UNDEF | 2.2739 | UNDEF | UNDEF | 9 | 6 | 0 | UNDEF | 18.5787
5.81 | 7.9005 | 0.3526 | -0.0872 | 4.2556 | 3.9902 | 0.0581 | -0.011 | 7.8839 | -0.1453 | 7.9877 | 107.505 | 49.405 | 7.7764 | -0.0187 | 157.4017 | 4.5341 | UNDEF | UNDEF | 2.2675 | UNDEF | UNDEF | 9 | 6 | 0 | UNDEF | 18.3307
5.82 | 7.7417 | 0.3415 | -0.0871 | 4.3888 | 3.9456 | 0.0582 | -0.0113 | 7.7251 | -0.1453 | 7.8288 | 107.705 | 49.505 | 7.6174 | -0.0191 | 153.8721 | 4.4829 | UNDEF | UNDEF | 2.269 | UNDEF | UNDEF | 9 | 6 | 0 | UNDEF | 17.9736
5.83 | 7.729 | 0.3312 | -0.0871 | 4.3752 | 3.8176 | 0.0583 | -0.0113 | 7.7125 | -0.1454 | 7.8161 | 107.905 | 49.605 | 7.6046 | -0.0191 | 153.3023 | 4.3548 | UNDEF | UNDEF | 2.2596 | UNDEF | UNDEF | 9 | 6 | 0 | UNDEF | 17.8716
5.84 | 7.7364 | 0.3264 | -0.0871 | 4.2182 | 3.7058 | 0.0584 | -0.0113 | 7.7198 | -0.1455 | 7.8234 | 108.105 | 49.705 | 7.6117 | -0.0191 | 153.1377 | 4.2878 | UNDEF | UNDEF | 2.2543 | UNDEF | UNDEF | 8 | 6 | 0 | UNDEF | 17.8484
5.85 | 7.7437 | 0.3257 | -0.0869 | 4.3772 | 3.58 | 0.0585 | -0.0112 | 7.7272 | -0.1454 | 7.8306 | 108.305 | 49.805 | 7.6189 | -0.0191 | 152.9742 | 4.2754 | UNDEF | UNDEF | 2.2535 | UNDEF | UNDEF | 8 | 6 | 0 | UNDEF | 17.8595
5.86 | 7.9779 | 0.328 | -0.0865 | 4.3332 | 3.4544 | 0.0586 | -0.0108 | 7.9615 | -0.1451 | 8.0644 | 108.505 | 49.905 | 7.853 | -0.0185 | 157.3581 | 4.1762 | UNDEF | UNDEF | 2.2381 | UNDEF | UNDEF | 8 | 6 | 0 | UNDEF | 18.2799
5.87 | 8.8218 | 0.3302 | -0.0866 | 4.3367 | 3.3172 | 0.0587 | -0.0098 | 8.8053 | -0.1453 | 8.9084 | 108.705 | 50.005 | 8.6966 | -0.0167 | 173.9153 | 3.7966 | UNDEF | UNDEF | 2.1794 | UNDEF | UNDEF | 8 | 7 | 8 | UNDEF | 19.7232
5.88 | 10.119 | 0.3326 | -0.0866 | 4.3658 | 3.1917 | 0.0588 | -0.0086 | 10.1026 | -0.1454 | 10.2056 | 108.905 | 50.105 | 9.9936 | -0.0145 | 199.4541 | 3.3277 | UNDEF | UNDEF | 2.0987 | UNDEF | UNDEF | 8 | 7 | 8 | UNDEF | 21.8929
5.89 | 11.473 | 0.3168 | -0.0865 | 4.3566 | 2.8779 | 0.0589 | -0.0075 | 11.4566 | -0.1454 | 11.5595 | 109.095 | 50.195 | 11.3475 | -0.0128 | 226.0676 | 2.7915 | UNDEF | UNDEF | 2.005 | UNDEF | UNDEF | 8 | 7 | 8 | UNDEF | 23.9262
5.9 | 11.911 | 0.301 | -0.0867 | 4.3566 | 2.5957 | 0.059 | -0.0073 | 11.8945 | -0.1457 | 11.9977 | 109.285 | 50.285 | 11.7852 | -0.0124 | 234.3688 | 2.5537 | UNDEF | UNDEF | 1.9642 | UNDEF | UNDEF | 8 | 7 | 8 | UNDEF | 24.455
5.91 | 12.882 | 0.2842 | -0.0867 | 4.461 | 2.3269 | 0.0591 | -0.0067 | 12.8655 | -0.1458 | 12.9687 | 109.475 | 50.375 | 12.756 | -0.0114 | 253.2218 | 2.2282 | 93.4281 | 80.8187 | 1.8963 | UNDEF | UNDEF | 6 | 7 | 6 | 44.7715 | 25.7847
5.92 | 13.401 | 0.289 | -0.087 | 4.3553 | 2.2428 | 0.0592 | -0.0065 | 13.3845 | -0.1462 | 13.488 | 109.665 | 50.465 | 13.2748 | -0.011 | 263.0496 | 2.1772 | 95.0263 | 82.2944 | 1.8787 | UNDEF | UNDEF | 6 | 7 | 6 | 44.9452 | 26.65
5.93 | 13.959 | 0.2938 | -0.0872 | 4.3801 | 2.1629 | 0.0593 | -0.0062 | 13.9424 | -0.1465 | 14.0462 | 109.855 | 50.555 | 13.8326 | -0.0106 | 273.6145 | 2.1239 | 96.6784 | 83.8199 | 1.8602 | UNDEF | UNDEF | 6 | 7 | 6 | 45.1238 | 27.5727
5.94 | 13.959 | 0.3115 | -0.0872 | 4.3801 | 2.1914 | 0.0594 | -0.0062 | 13.9424 | -0.1466 | 14.0462 | 110.045 | 50.645 | 13.8324 | -0.0106 | 273.1244 | 2.2517 | 96.6378 | 83.7824 | 1.8818 | UNDEF | UNDEF | 6 | 7 | 6 | 45.1157 | 27.7916
5.95 | 15.375 | 0.3549 | -0.0872 | 4.4142 | 2.4008 | 0.0595 | -0.0057 | 15.3584 | -0.1467 | 15.4622 | 110.235 | 50.735 | 15.2482 | -0.0096 | 300.5459 | 2.3277 | UNDEF | UNDEF | 1.8715 | UNDEF | UNDEF | 8 | 7 | 8 | UNDEF | 30.4953
5.96 | 15.375 | 0.3513 | -0.0872 | 4.4142 | 2.2976 | 0.0596 | -0.0057 | 15.3584 | -0.1468 | 15.4622 | 110.425 | 50.825 | 15.248 | -0.0096 | 300.01 | 2.3041 | UNDEF | UNDEF | 1.8682 | UNDEF | UNDEF | 8 | 7 | 8 | UNDEF | 30.458
5.97 | 15.801 | 0.3555 | -0.0869 | 4.5603 | 2.2428 | 0.0597 | -0.0055 | 15.7845 | -0.1466 | 15.8879 | 110.615 | 50.915 | 15.6739 | -0.0094 | 307.8438 | 2.2679 | UNDEF | UNDEF | 1.8564 | UNDEF | UNDEF | 8 | 7 | 8 | UNDEF | 31.1677
5.98 | 16.471 | 0.3555 | -0.0871 | 4.4444 | 2.1741 | 0.0598 | -0.0053 | 16.4544 | -0.1469 | 16.5581 | 110.805 | 51.005 | 16.3436 | -0.009 | 320.4321 | 2.175 | 103.3424 | 89.9732 | 1.8318 | UNDEF | UNDEF | 6 | 7 | 6 | 45.8297 | 32.2003
5.99 | 17.04 | 0.4044 | -0.0869 | 4.5347 | 2.4054 | 0.0599 | -0.0051 | 17.0235 | -0.1468 | 17.1269 | 110.995 | 51.095 | 16.9125 | -0.0087 | 331.0008 | 2.3911 | UNDEF | UNDEF | 1.8597 | UNDEF | UNDEF | 8 | 7 | 8 | UNDEF | 33.6515
6 | 17.003 | 0.4261 | -0.0871 | 4.5014 | 2.47 | 0.06 | -0.0051 | 16.9864 | -0.1471 | 17.0901 | 111.185 | 51.185 | 16.8753 | -0.0087 | 329.6915 | 2.5248 | UNDEF | UNDEF | 1.8809 | UNDEF | UNDEF | 8 | 7 | 8 | UNDEF | 33.8405
6.01 | 17.5379 | 0.4261 | -0.0873 | 4.5418 | 2.4006 | 0.0601 | -0.005 | 17.5213 | -0.1474 | 17.6252 | 111.375 | 51.275 | 17.4099 | -0.0085 | 339.5398 | 2.4473 | UNDEF | UNDEF | 1.8627 | UNDEF | UNDEF | 8 | 7 | 8 | UNDEF | 34.6736
6.02 | 18.0727 | 0.4738 | -0.0873 | 4.5418 | 2.6122 | 0.0602 | -0.0048 | 18.0562 | -0.1475 | 18.1601 | 111.565 | 51.365 | 17.9446 | -0.0082 | 349.3544 | 2.6404 | UNDEF | UNDEF | 1.8852 | UNDEF | UNDEF | 8 | 7 | 8 | UNDEF | 36.0264
6.03 | 19.161 | 0.5201 | -0.0876 | 4.4513 | 2.7827 | 0.0603 | -0.0046 | 19.1443 | -0.1479 | 19.2486 | 111.755 | 51.455 | 19.0326 | -0.0078 | 369.8881 | 2.7329 | UNDEF | UNDEF | 1.8862 | UNDEF | UNDEF | 8 | 7 | 8 | UNDEF | 38.2107
6.04 | 19.401 | 0.5201 | -0.0877 | 4.6079 | 2.6664 | 0.0604 | -0.0045 | 19.3843 | -0.1481 | 19.4887 | 111.945 | 51.545 | 19.2724 | -0.0077 | 373.8944 | 2.6989 | UNDEF | UNDEF | 1.8792 | UNDEF | UNDEF | 8 | 7 | 8 | UNDEF | 38.5895
6.05 | 19.401 | 0.542 | -0.0878 | 4.6079 | 2.6737 | 0.0605 | -0.0045 | 19.3843 | -0.1483 | 19.4888 | 112.135 | 51.635 | 19.2722 | -0.0077 | 373.2389 | 2.8123 | UNDEF | UNDEF | 1.8953 | UNDEF | UNDEF | 8 | 7 | 8 | UNDEF | 38.8191
6.06 | 19.649 | 0.5606 | -0.0878 | 4.5163 | 2.6331 | 0.0606 | -0.0045 | 19.6323 | -0.1484 | 19.7368 | 112.325 | 51.725 | 19.52 | -0.0076 | 377.3804 | 2.8719 | UNDEF | UNDEF | 1.9011 | UNDEF | UNDEF | 8 | 7 | 8 | UNDEF | 39.3994
6.07 | 20.439 | 0.5764 | -0.0878 | 4.5461 | 2.5806 | 0.0607 | -0.0043 | 20.4223 | -0.1485 | 20.5268 | 112.515 | 51.815 | 20.3098 | -0.0073 | 391.9678 | 2.838 | UNDEF | UNDEF | 1.8888 | UNDEF | UNDEF | 8 | 7 | 8 | UNDEF | 40.7982
6.08 | 20.439 | 0.5764 | -0.0878 | 4.5461 | 2.4691 | 0.0608 | -0.0043 | 20.4223 | -0.1486 | 20.5268 | 112.705 | 51.905 | 20.3096 | -0.0073 | 391.2845 | 2.838 | UNDEF | UNDEF | 1.8892 | UNDEF | UNDEF | 8 | 7 | 8 | UNDEF | 40.8035
6.09 | 22.575 | 0.5892 | -0.0875 | 4.5787 | 2.4235 | 0.0609 | -0.0039 | 22.5584 | -0.1484 | 22.6625 | 112.895 | 51.995 | 22.4455 | -0.0066 | 431.6852 | 2.6249 | UNDEF | UNDEF | 1.8395 | UNDEF | UNDEF | 8 | 7 | 8 | UNDEF | 44.2562
6.1 | 26.404 | 0.5916 | -0.0873 | 4.5896 | 2.3411 | 0.061 | -0.0033 | 26.3874 | -0.1483 | 26.4913 | 113.085 | 52.085 | 26.2743 | -0.0056 | 504.4508 | 2.2518 | UNDEF | UNDEF | 1.7497 | UNDEF | UNDEF | 8 | 7 | 8 | UNDEF | 50.1321
6.11 | 26.404 | 0.5923 | -0.0873 | 4.5896 | 2.2325 | 0.0611 | -0.0033 | 26.3874 | -0.1484 | 26.4913 | 113.275 | 52.175 | 26.2741 | -0.0056 | 503.577 | 2.2542 | UNDEF | UNDEF | 1.7504 | UNDEF | UNDEF | 8 | 7 | 8 | UNDEF | 50.1453
6.12 | 30.294 | 0.5929 | -0.0875 | 4.7143 | 2.1169 | 0.0612 | -0.0029 | 30.2774 | -0.1487 | 30.3815 | 113.465 | 52.265 | 30.1639 | -0.0049 | 577.1339 | 1.9656 | UNDEF | UNDEF | 1.6712 | UNDEF | UNDEF | 8 | 7 | 8 | UNDEF | 55.9768
6.13 | 30.581 | 0.5924 | -0.0876 | 4.6371 | 2.0234 | 0.0613 | -0.0029 | 30.5643 | -0.1489 | 30.6686 | 113.655 | 52.355 | 30.4507 | -0.0049 | 581.6196 | 1.9453 | UNDEF | UNDEF | 1.6657 | UNDEF | UNDEF | 8 | 7 | 8 | UNDEF | 56.401
6.14 | 30.65 | 0.5956 | -0.0877 | 4.7107 | 1.9555 | 0.0614 | -0.0029 | 30.6333 | -0.1491 | 30.7377 | 113.855 | 52.455 | 30.5195 | -0.0049 | 581.8223 | 1.9514 | UNDEF | UNDEF | 1.6669 | UNDEF | UNDEF | 8 | 7 | 8 | UNDEF | 56.5507
6.15 | 30.65 | 0.5988 | -0.0877 | 4.7107 | 1.8915 | 0.0615 | -0.0029 | 30.6333 | -0.1492 | 30.7377 | 114.055 | 52.555 | 30.5193 | -0.0049 | 580.7113 | 1.9619 | UNDEF | UNDEF | 1.6693 | UNDEF | UNDEF | 8 | 7 | 8 | UNDEF | 56.5983
6.16 | 31.641 | 0.6167 | -0.0875 | 4.6929 | 1.8855 | 0.0616 | -0.0028 | 31.6244 | -0.1491 | 31.7285 | 114.255 | 52.655 | 31.5101 | -0.0047 | 598.4258 | 1.9571 | UNDEF | UNDEF | 1.6629 | UNDEF | UNDEF | 8 | 7 | 8 | UNDEF | 58.3
6.17 | 35.756 | 0.7109 | -0.0878 | 4.737 | 2.1218 | 0.0617 | -0.0025 | 35.7393 | -0.1495 | 35.8438 | 114.445 | 52.745 | 35.6249 | -0.0042 | 675.4172 | 1.9954 | UNDEF | UNDEF | 1.6494 | UNDEF | UNDEF | 8 | 7 | 8 | UNDEF | 65.5819
6.18 | 38.621 | 0.8048 | -0.088 | 4.6305 | 2.3458 | 0.0618 | -0.0023 | 38.6043 | -0.1498 | 38.709 | 114.635 | 52.835 | 38.4897 | -0.0039 | 728.4878 | 2.0908 | UNDEF | UNDEF | 1.6558 | UNDEF | UNDEF | 8 | 7 | 8 | UNDEF | 70.9902
6.19 | 36.12 | 0.9226 | -0.088 | 4.7111 | 2.6412 | 0.0619 | -0.0024 | 36.1033 | -0.1499 | 36.208 | 114.835 | 52.935 | 35.9885 | -0.0042 | 679.8612 | 2.5636 | UNDEF | UNDEF | 1.7492 | UNDEF | UNDEF | 8 | 7 | 8 | UNDEF | 68.5675
6.2 | 35.7916 |  | -0.0881 | 4.6357 |  |  |  | 35.7748
6.21 | 36.0246 |  | -0.0882 | 4.6123 |  |  |  | 36.0079
6.22 | 36.2577 |  | -0.0882 | 4.6123 |  |  |  | 36.241
6.23 | 36.751 |  | -0.0883 | 4.6564 |  |  |  | 36.7342
6.24 | 36.84 |  | -0.0884 | 4.6229 |  |  |  | 36.8232
6.25 | 38.427 |  | -0.089 | 4.7899 |  |  |  | 38.4101
6.26 | 40.692 |  | -0.0882 | 4.7891 |  |  |  | 40.6752