## Header
Client Name | Site Investigation
Job Number | 02TT1
Sounding Number | 45
Cone Number | C10CFIIP.F04
Location | Brougham St - Wellington
Operator | Ryan McGowan
Date | 31/01/2013
Start Time | 11:34:00 a.m.
Time at penetration | 12:00:00 a.m.
End Time | 12:00:00 a.m.
Water level | 0
Reference level
Ground level | 0
Predrill | 1.7
Penetration Depth | 3.77
Remarks | Refusal (qc)
E Coordinate | 0
N Coordinate | 0

## Data
Depth [m] | Cone resistance (qc) in MPa | Sleeve friction (fs) in MPa | Dynamic pore pressure (u2) in MPa | Inclination (I) in degr | Friction ratio (Rf) in % | Equilibirum pore pressure (u0) in MPa | Dynamic pore pressure ratio (u/qc) in MPa | Corrected cone resistance (qt) in MPa | Excess pore pressure (du) in MPa | Effective cone resistance (qe) in MPa | Total vertical stress (rov;z) in kPa | Effective vertical stress (rov;z`) in kPa | Net cone resistance (qn) in MPa | Pore pressure ratio (Bq) | Normalised cone resistance (qnorm) [Qt] | Normalised friction ratio (fnorm) in % | Relative density (consolidated) in % | Relative density (over-consolidated) in % | Soil behaviour type index (Ic) | Min. Undrained shear strength (Su) in kPa | Max. Undrained shear strength (Su) in kPa | Soil Classification (using Fr) | Soil Classification (using Bq) | Soil Classification (avg. of Fr and Bq) | Internal friction angle in degrees | Equivalent SPT N60 Value
0 | -0.0328 | 0 | -0.0001 | 0.268 | 0 | 0 | 0.0037 | -0.0328 | -0.0001 | -0.0327 | 0.17 | 0.17 | -0.033 | 0.0037 | -194.1195 | 0 | 0 | 0 | 4 | UNDEF | UNDEF | 0 | 0 | 0 | 0 | -0.2959
0.01 | 0.0756 | 0 | -0.0001 | 0.4883 | 0 | 0.0001 | -0.0016 | 0.0756 | -0.0002 | 0.0757 | 0.34 | 0.24 | 0.0752 | -0.003 | 313.4112 | 0 | UNDEF | UNDEF | 4 | UNDEF | UNDEF | 0 | 7 | 0 | UNDEF | 0.6817
0.02 | 0.0756 | 0 | -0.0001 | 0.4883 | 0 | 0.0002 | -0.0016 | 0.0756 | -0.0003 | 0.0757 | 0.51 | 0.31 | 0.075 | -0.0043 | 242.0925 | 0 | UNDEF | UNDEF | 4 | UNDEF | UNDEF | 0 | 7 | 0 | UNDEF | 0.6817
0.03 | 0.1917 | 0.0007 | -0.0001 | 0.185 | 0.1268 | 0.0003 | -0.0006 | 0.1917 | -0.0004 | 0.1918 | 0.68 | 0.38 | 0.191 | -0.0022 | 502.6492 | 0.352 | 30.3697 | 22.5923 | 1.0856 | UNDEF | UNDEF | 7 | 7 | 7 | 47.7463 | 0.2952
0.04 | 0.5362 | 0.0013 | -0.0001 | 0.3637 | 0.2055 | 0.0004 | -0.0002 | 0.5362 | -0.0005 | 0.5364 | 0.85 | 0.45 | 0.5354 | -0.001 | 1189.6815 | 0.2512 | 69.1907 | 58.4385 | 0.7349 | UNDEF | UNDEF | 0 | 0 | 0 | UNDEF | 0.7508
0.05 | 0.8111 | 0.0027 | -0.0001 | 0.2499 | 0.3484 | 0.0005 | -0.0002 | 0.8111 | -0.0006 | 0.8112 | 1.02 | 0.52 | 0.81 | -0.0008 | 1557.7629 | 0.332 | UNDEF | UNDEF | 0.7914 | UNDEF | UNDEF | 0 | 0 | 0 | UNDEF | 1.1525
0.06 | 0.9388 | 0.0054 | 0.0001 | 0.4186 | 0.6097 | 0.0006 | 0.0001 | 0.9388 | -0.0005 | 0.9387 | 1.19 | 0.59 | 0.9376 | -0.0006 | 1589.2297 | 0.5737 | UNDEF | UNDEF | 1.0149 | UNDEF | UNDEF | 0 | 0 | 0 | UNDEF | 1.4172
0.07 | 1.2911 | 0.008 | -0.0001 | 0.5386 | 0.8039 | 0.0007 | -0.0001 | 1.2911 | -0.0008 | 1.2912 | 1.36 | 0.66 | 1.2897 | -0.0006 | 1954.1162 | 0.6186 | UNDEF | UNDEF | 1.0272 | UNDEF | UNDEF | 0 | 0 | 0 | UNDEF | 1.9556
0.08 | 1.5272 | 0.0106 | -0.0003 | 0.8323 | 0.9814 | 0.0008 | -0.0002 | 1.5271 | -0.0011 | 1.5275 | 1.53 | 0.73 | 1.5256 | -0.0007 | 2089.8737 | 0.6934 | UNDEF | UNDEF | 1.0715 | UNDEF | UNDEF | 0 | 0 | 0 | UNDEF | 2.3423
0.09 | 1.5775 | 0.0106 | -0.0004 | 0.4935 | 0.9127 | 0.0009 | -0.0003 | 1.5774 | -0.0013 | 1.5779 | 1.7 | 0.8 | 1.5757 | -0.0008 | 1969.648 | 0.6714 | UNDEF | UNDEF | 1.0616 | UNDEF | UNDEF | 0 | 0 | 0 | UNDEF | 2.4127
0.1 | 1.5814 | 0.0106 | -0.0005 | 0.5599 | 0.8609 | 0.001 | -0.0003 | 1.5813 | -0.0015 | 1.5819 | 1.87 | 0.87 | 1.5794 | -0.001 | 1815.4356 | 0.6698 | UNDEF | UNDEF | 1.067 | UNDEF | UNDEF | 0 | 0 | 0 | UNDEF | 2.4224
0.11 | 1.4962 | 0.0106 | -0.0005 | 0.8878 | 0.8331 | 0.0011 | -0.0004 | 1.4961 | -0.0016 | 1.4967 | 2.04 | 0.94 | 1.4941 | -0.0011 | 1589.4244 | 0.708 | UNDEF | UNDEF | 1.1033 | UNDEF | UNDEF | 0 | 0 | 0 | UNDEF | 2.3156
0.12 | 1.3995 | 0.0106 | -0.0005 | 0.5386 | 0.8222 | 0.0012 | -0.0004 | 1.3994 | -0.0017 | 1.4 | 2.21 | 1.01 | 1.3972 | -0.0012 | 1383.3542 | 0.7571 | 90.5457 | 78.1571 | 1.1474 | UNDEF | UNDEF | 0 | 0 | 0 | UNDEF | 2.1936
0.13 | 1.3995 | 0.0005 | -0.0005 | 0.5386 | 0.038 | 0.0013 | -0.0004 | 1.3994 | -0.0018 | 1.4 | 2.38 | 1.08 | 1.397 | -0.0013 | 1293.5355 | 0.0352 | UNDEF | UNDEF | 0.4273 | UNDEF | UNDEF | 0 | 0 | 0 | UNDEF | 1.8151
0.14 | 1.1866 | -0.0006 | -0.0005 | 0.7298 | -0.0466 | 0.0014 | -0.0004 | 1.1865 | -0.0019 | 1.1871 | 2.55 | 1.15 | 1.1839 | -0.0016 | 1029.5209 | -0.0497 | UNDEF | UNDEF | 4 | UNDEF | UNDEF | 0 | 0 | 0 | UNDEF | 10.7027
0.15 | 1.1324 | -0.0006 | -0.0005 | 0.7103 | -0.051 | 0.0015 | -0.0005 | 1.1323 | -0.002 | 1.1329 | 2.72 | 1.22 | 1.1296 | -0.0018 | 925.8844 | -0.0544 | UNDEF | UNDEF | 4 | UNDEF | UNDEF | 0 | 7 | 0 | UNDEF | 10.2138
0.16 | 1.0975 | -0.0006 | -0.0005 | 0.6322 | -0.0536 | 0.0016 | -0.0005 | 1.0974 | -0.0021 | 1.098 | 2.89 | 1.29 | 1.0945 | -0.0019 | 848.4566 | -0.0558 | UNDEF | UNDEF | 4 | UNDEF | UNDEF | 0 | 7 | 0 | UNDEF | 9.899
0.17 | 1.0666 | -0.0006 | -0.0007 | 0.7301 | -0.0567 | 0.0017 | -0.0007 | 1.0665 | -0.0024 | 1.0673 | 3.06 | 1.36 | 1.0634 | -0.0023 | 781.9119 | -0.057 | UNDEF | UNDEF | 4 | UNDEF | UNDEF | 0 | 7 | 0 | UNDEF | 9.6203
0.18 | 1.0317 | -0.0006 | -0.0007 | 0.5191 | -0.0585 | 0.0018 | -0.0007 | 1.0316 | -0.0025 | 1.0324 | 3.23 | 1.43 | 1.0283 | -0.0025 | 719.1118 | -0.0572 | UNDEF | UNDEF | 4 | UNDEF | UNDEF | 0 | 7 | 0 | UNDEF | 9.3055
0.19 | 1.0317 | -0.0006 | -0.0007 | 0.5191 | -0.0622 | 0.0019 | -0.0007 | 1.0316 | -0.0026 | 1.0324 | 3.4 | 1.5 | 1.0282 | -0.0026 | 685.44 | -0.0572 | UNDEF | UNDEF | 4 | UNDEF | UNDEF | 0 | 7 | 0 | UNDEF | 9.3055
0.2 | 0.873 | -0.0005 | -0.0007 | 0.4026 | -0.0562 | 0.002 | -0.0008 | 0.8729 | -0.0027 | 0.8737 | 3.57 | 1.57 | 0.8693 | -0.0031 | 553.6943 | -0.0573 | UNDEF | UNDEF | 4 | UNDEF | UNDEF | 0 | 7 | 0 | UNDEF | 7.8742
0.21 | 0.784 | -0.0005 | -0.0005 | 0.79 | -0.0542 | 0.0021 | -0.0007 | 0.7839 | -0.0026 | 0.7845 | 3.74 | 1.64 | 0.7801 | -0.0034 | 475.6945 | -0.0581 | UNDEF | UNDEF | 4 | UNDEF | UNDEF | 0 | 7 | 0 | UNDEF | 7.0712
0.22 | 0.7259 | -0.0004 | -0.0005 | 0.7519 | -0.0554 | 0.0022 | -0.0007 | 0.7258 | -0.0027 | 0.7264 | 3.91 | 1.71 | 0.7219 | -0.0038 | 422.1631 | -0.0602 | UNDEF | UNDEF | 4 | UNDEF | UNDEF | 0 | 7 | 0 | UNDEF | 6.5474
0.23 | 0.6717 | -0.0004 | -0.0005 | 0.7519 | -0.0583 | 0.0023 | -0.0008 | 0.6716 | -0.0028 | 0.6722 | 4.08 | 1.78 | 0.6675 | -0.0042 | 375.0226 | -0.0642 | UNDEF | UNDEF | 4 | UNDEF | UNDEF | 0 | 7 | 0 | UNDEF | 6.0587
0.24 | 0.6717 | -0.0005 | -0.0005 | 0.7519 | -0.0677 | 0.0024 | -0.0008 | 0.6716 | -0.0029 | 0.6722 | 4.25 | 1.85 | 0.6674 | -0.0044 | 360.7413 | -0.0695 | UNDEF | UNDEF | 4 | UNDEF | UNDEF | 0 | 7 | 0 | UNDEF | 6.0587
0.25 | 0.6291 | -0.0005 | -0.0005 | 0.6128 | -0.0785 | 0.0025 | -0.0008 | 0.629 | -0.003 | 0.6296 | 4.42 | 1.92 | 0.6246 | -0.0048 | 325.3249 | -0.0798 | UNDEF | UNDEF | 4 | UNDEF | UNDEF | 0 | 7 | 0 | UNDEF | 5.6746
0.26 | 0.6291 | -0.0005 | -0.0005 | 0.6128 | -0.0854 | 0.0026 | -0.0008 | 0.629 | -0.0031 | 0.6296 | 4.59 | 1.99 | 0.6245 | -0.0049 | 313.7983 | -0.0795 | UNDEF | UNDEF | 4 | UNDEF | UNDEF | 0 | 7 | 0 | UNDEF | 5.6746
0.27 | 0.5208 | -0.0005 | -0.0003 | 0.7301 | -0.0918 | 0.0027 | -0.0006 | 0.5207 | -0.003 | 0.5211 | 4.76 | 2.06 | 0.5159 | -0.0059 | 250.4504 | -0.0958 | UNDEF | UNDEF | 4 | UNDEF | UNDEF | 0 | 7 | 0 | UNDEF | 4.697
0.28 | 0.4627 | -0.0004 | -0.0004 | 0.3563 | -0.0829 | 0.0028 | -0.0008 | 0.4626 | -0.0032 | 0.463 | 4.93 | 2.13 | 0.4577 | -0.0069 | 214.8735 | -0.0906 | UNDEF | UNDEF | 4 | UNDEF | UNDEF | 0 | 7 | 0 | UNDEF | 4.1732
0.29 | 0.4627 | -0.0002 | -0.0003 | 0.3563 | -0.0468 | 0.0029 | -0.0007 | 0.4626 | -0.0032 | 0.463 | 5.1 | 2.2 | 0.4575 | -0.007 | 207.9632 | -0.0478 | UNDEF | UNDEF | 4 | UNDEF | UNDEF | 0 | 7 | 0 | UNDEF | 4.1732
0.3 | 0.4124 | 0.0002 | -0.0003 | 0.4002 | 0.0441 | 0.003 | -0.0007 | 0.4123 | -0.0033 | 0.4126 | 5.27 | 2.27 | 0.407 | -0.008 | 179.3117 | 0.0472 | UNDEF | UNDEF | 1.221 | UNDEF | UNDEF | 0 | 7 | 0 | UNDEF | 0.6604
0.31 | 0.3736 | 0.0002 | 0.0001 | 0.388 | 0.0477 | 0.0031 | 0.0002 | 0.3737 | -0.003 | 0.3736 | 5.44 | 2.34 | 0.3682 | -0.0082 | 157.3613 | 0.0522 | UNDEF | UNDEF | 1.2746 | UNDEF | UNDEF | 0 | 6 | 0 | UNDEF | 0.6081
0.32 | 0.3388 | 0.0003 | -0.0001 | 0.3769 | 0.0677 | 0.0032 | -0.0004 | 0.3388 | -0.0033 | 0.3389 | 5.61 | 2.41 | 0.3332 | -0.01 | 138.2476 | 0.0757 | UNDEF | UNDEF | 1.333 | UNDEF | UNDEF | 0 | 6 | 0 | UNDEF | 0.5612
0.33 | 0.3156 | 0.0003 | -0.0002 | 0.3936 | 0.0825 | 0.0033 | -0.0007 | 0.3155 | -0.0035 | 0.3158 | 5.78 | 2.48 | 0.3098 | -0.0114 | 124.9041 | 0.0911 | UNDEF | UNDEF | 1.3851 | UNDEF | UNDEF | 0 | 6 | 0 | UNDEF | 0.5312
0.34 | 0.2924 | 0.0003 | -0.0003 | 0.3936 | 0.0906 | 0.0034 | -0.0009 | 0.2923 | -0.0037 | 0.2926 | 5.95 | 2.55 | 0.2864 | -0.0128 | 112.2971 | 0.1007 | 4.4352 | -1.3549 | 1.4371 | UNDEF | UNDEF | 6 | 6 | 6 | 40.8173 | 0.5002
0.35 | 0.2924 | 0.0003 | -0.0003 | 0.3936 | 0.0975 | 0.0035 | -0.0011 | 0.2923 | -0.0038 | 0.2927 | 6.12 | 2.62 | 0.2862 | -0.0134 | 109.2282 | 0.1015 | 3.8172 | -1.9256 | 1.4495 | UNDEF | UNDEF | 6 | 6 | 6 | 40.6748 | 0.5022
0.36 | 0.2653 | 0.0003 | -0.0003 | 0.3796 | 0.1027 | 0.0036 | -0.0012 | 0.2652 | -0.0039 | 0.2656 | 6.29 | 2.69 | 0.2589 | -0.0152 | 96.2483 | 0.1102 | -0.8209 | -6.2082 | 1.5096 | UNDEF | UNDEF | 6 | 6 | 6 | 40.0164 | 0.4645
0.37 | 0.2382 | 0.0003 | -0.0003 | 0.3377 | 0.1078 | 0.0037 | -0.0014 | 0.2381 | -0.004 | 0.2385 | 6.46 | 2.76 | 0.2316 | -0.0174 | 83.9265 | 0.121 | -5.8788 | -10.8786 | 1.5755 | UNDEF | UNDEF | 6 | 6 | 6 | 39.2912 | 0.4261
0.38 | 0.2382 | 0.0003 | -0.0003 | 0.3377 | 0.1087 | 0.0038 | -0.0014 | 0.2381 | -0.0041 | 0.2385 | 6.63 | 2.83 | 0.2315 | -0.0178 | 81.7906 | 0.115 | -6.4504 | -11.4064 | 1.5824 | UNDEF | UNDEF | 6 | 6 | 6 | 39.1534 | 0.4271
0.39 | 0.2343 | 0.0003 | -0.0003 | 0.3367 | 0.1123 | 0.0039 | -0.0014 | 0.2342 | -0.0042 | 0.2346 | 6.8 | 2.9 | 0.2274 | -0.0186 | 78.4234 | 0.114 | -7.6878 | -12.549 | 1.5997 | UNDEF | UNDEF | 6 | 6 | 6 | 38.9277 | 0.4226
0.4 | 0.2111 | 0.0003 | -0.0003 | 0.3256 | 0.1155 | 0.004 | -0.0016 | 0.211 | -0.0043 | 0.2114 | 6.97 | 2.97 | 0.204 | -0.0212 | 68.6996 | 0.1236 | -12.5629 | -17.0504 | 1.6626 | UNDEF | UNDEF | 6 | 6 | 6 | 38.2091 | 0.3889
0.41 | 0.1994 | 0.0003 | -0.0003 | 0.3563 | 0.1219 | 0.0041 | -0.0014 | 0.1994 | -0.0044 | 0.1997 | 7.14 | 3.04 | 0.1923 | -0.0228 | 63.2426 | 0.1311 | -15.4441 | -19.7109 | 1.7028 | UNDEF | UNDEF | 6 | 6 | 6 | 37.7539 | 0.3726
0.42 | 0.1994 | 0.0002 | -0.0002 | 0.3563 | 0.0985 | 0.0042 | -0.0011 | 0.1994 | -0.0044 | 0.1997 | 7.31 | 3.11 | 0.1921 | -0.023 | 61.7676 | 0.1 | -15.9637 | -20.1906 | 1.6936 | UNDEF | UNDEF | 6 | 6 | 6 | 37.6233 | 0.3714
0.43 | 0.1801 | 0.0002 | -0.0001 | 0.3312 | 0.1039 | 0.0043 | -0.0007 | 0.1801 | -0.0044 | 0.1802 | 7.48 | 3.18 | 0.1726 | -0.0256 | 54.2757 | 0.1113 | -20.7061 | -24.5697 | 1.7557 | UNDEF | UNDEF | 6 | 6 | 6 | 36.9015 | 0.3427
0.44 | 0.1801 | 0 | -0.0001 | 0.3312 | 0.0068 | 0.0044 | -0.0007 | 0.1801 | -0.0045 | 0.1802 | 7.65 | 3.25 | 0.1724 | -0.0262 | 53.0544 | 0.007 | UNDEF | UNDEF | 1.9809 | UNDEF | UNDEF | 0 | 6 | 0 | UNDEF | 0.3721
0.45 | 0.153 | -0.0003 | -0.0002 | 0.388 | -0.1892 | 0.0045 | -0.0015 | 0.153 | -0.0047 | 0.1532 | 7.82 | 3.32 | 0.1451 | -0.0326 | 43.716 | -0.2192 | UNDEF | UNDEF | 4 | UNDEF | UNDEF | 0 | 6 | 0 | UNDEF | 1.38
0.46 | 0.153 | -0.0004 | -0.0003 | 0.388 | -0.2478 | 0.0046 | -0.0021 | 0.1529 | -0.0049 | 0.1533 | 7.99 | 3.39 | 0.1449 | -0.034 | 42.7575 | -0.2713 | UNDEF | UNDEF | 4 | UNDEF | UNDEF | 0 | 6 | 0 | UNDEF | 1.38
0.47 | 0.1453 | -0.0004 | -0.0003 | 0.364 | -0.2703 | 0.0047 | -0.0023 | 0.1452 | -0.005 | 0.1456 | 8.16 | 3.46 | 0.137 | -0.0367 | 39.6063 | -0.2965 | UNDEF | UNDEF | 4 | UNDEF | UNDEF | 0 | 6 | 0 | UNDEF | 1.3102
0.48 | 0.1375 | -0.0004 | -0.0004 | 0.3718 | -0.2802 | 0.0048 | -0.0026 | 0.1375 | -0.0052 | 0.1379 | 8.33 | 3.53 | 0.1291 | -0.0399 | 36.5786 | -0.3094 | UNDEF | UNDEF | 4 | UNDEF | UNDEF | 0 | 6 | 0 | UNDEF | 1.2404
0.49 | 0.1336 | -0.0004 | -0.0004 | 0.3312 | -0.2916 | 0.0049 | -0.0027 | 0.1336 | -0.0053 | 0.134 | 8.5 | 3.6 | 0.1251 | -0.0421 | 34.7445 | -0.314 | UNDEF | UNDEF | 4 | UNDEF | UNDEF | 0 | 6 | 0 | UNDEF | 1.2055
0.5 | 0.1336 | -0.0004 | -0.0002 | 0.3312 | -0.295 | 0.005 | -0.0018 | 0.1336 | -0.0052 | 0.1339 | 8.67 | 3.67 | 0.1249 | -0.042 | 34.0418 | -0.3027 | UNDEF | UNDEF | 4 | UNDEF | UNDEF | 0 | 6 | 0 | UNDEF | 1.2055
0.51 | 0.1259 | -0.0003 | -0.0001 | 0.4077 | -0.2862 | 0.0051 | -0.001 | 0.1259 | -0.0052 | 0.126 | 8.84 | 3.74 | 0.117 | -0.0446 | 31.2932 | -0.2975 | UNDEF | UNDEF | 4 | UNDEF | UNDEF | 0 | 6 | 0 | UNDEF | 1.1356
0.52 | 0.1104 | -0.0003 | -0.0002 | 0.3312 | -0.2715 | 0.0052 | -0.0016 | 0.1104 | -0.0054 | 0.1106 | 9.01 | 3.81 | 0.1014 | -0.053 | 26.6077 | -0.3139 | UNDEF | UNDEF | 4 | UNDEF | UNDEF | 0 | 5 | 0 | UNDEF | 0.9959
0.53 | 0.1027 | -0.0003 | -0.0001 | 0.4314 | -0.2704 | 0.0053 | -0.0014 | 0.1026 | -0.0054 | 0.1028 | 9.18 | 3.88 | 0.0935 | -0.0583 | 24.0901 | -0.3243 | UNDEF | UNDEF | 4 | UNDEF | UNDEF | 0 | 5 | 0 | UNDEF | 0.9261
0.54 | 0.0988 | -0.0003 | -0.0001 | 0.3312 | -0.2676 | 0.0054 | -0.0012 | 0.0988 | -0.0055 | 0.0989 | 9.35 | 3.95 | 0.0894 | -0.0618 | 22.6415 | -0.3222 | UNDEF | UNDEF | 4 | UNDEF | UNDEF | 0 | 5 | 0 | UNDEF | 0.8912
0.55 | 0.0969 | -0.0003 | -0.0001 | 0.3312 | -0.2775 | 0.0055 | -0.0013 | 0.0968 | -0.0056 | 0.097 | 9.52 | 4.02 | 0.0873 | -0.0644 | 21.7236 | -0.33 | UNDEF | UNDEF | 4 | UNDEF | UNDEF | 0 | 5 | 0 | UNDEF | 0.8737
0.56 | 0.0959 | -0.0002 | -0.0001 | 0.388 | -0.2274 | 0.0056 | -0.0015 | 0.0959 | -0.0057 | 0.0961 | 9.69 | 4.09 | 0.0862 | -0.0667 | 21.0725 | -0.2647 | UNDEF | UNDEF | 4 | UNDEF | UNDEF | 0 | 5 | 0 | UNDEF | 0.865
0.57 | 0.0949 | -0.0001 | -0.0002 | 0.35 | -0.1115 | 0.0057 | -0.0018 | 0.0949 | -0.0059 | 0.0951 | 9.86 | 4.16 | 0.085 | -0.0691 | 20.4433 | -0.1271 | UNDEF | UNDEF | 4 | UNDEF | UNDEF | 0 | 5 | 0 | UNDEF | 0.8563
0.58 | 0.0949 | 0 | -0.0001 | 0.4883 | 0.0127 | 0.0058 | -0.0013 | 0.0949 | -0.0059 | 0.0951 | 10.03 | 4.23 | 0.0849 | -0.0698 | 20.0671 | 0.0141 | UNDEF | UNDEF | 2.257 | UNDEF | UNDEF | 0 | 5 | 0 | UNDEF | 0.2193
0.59 | 0.0872 | 0.0001 | -0.0002 | 0.4694 | 0.0774 | 0.0059 | -0.0026 | 0.0872 | -0.0061 | 0.0874 | 10.2 | 4.3 | 0.077 | -0.0796 | 17.8959 | 0.0936 | UNDEF | UNDEF | 2.2255 | UNDEF | UNDEF | 0 | 5 | 0 | UNDEF | 0.1987
0.6 | 0.0872 | 0.0001 | -0.0002 | 0.4125 | 0.1433 | 0.006 | -0.0027 | 0.0872 | -0.0062 | 0.0874 | 10.37 | 4.37 | 0.0768 | -0.0812 | 17.5699 | 0.172 | -58.0589 | -59.0601 | 2.2714 | UNDEF | UNDEF | 5 | 5 | 5 | 30.2824 | 0.2026
0.61 | 0.0877 | 0.0002 | -0.0002 | 0.3818 | 0.2098 | 0.0061 | -0.0025 | 0.0876 | -0.0063 | 0.0879 | 10.54 | 4.44 | 0.0771 | -0.082 | 17.3641 | 0.2492 | -58.1919 | -59.183 | 2.314 | UNDEF | UNDEF | 5 | 5 | 5 | 30.2116 | 0.2076
0.62 | 0.0882 | 0.0003 | -0.0002 | 0.3818 | 0.2781 | 0.0062 | -0.0024 | 0.0881 | -0.0064 | 0.0884 | 10.71 | 4.51 | 0.0774 | -0.0828 | 17.1646 | 0.3257 | -58.3205 | -59.3018 | 2.3524 | UNDEF | UNDEF | 5 | 5 | 5 | 30.1421 | 0.2123
0.63 | 0.0891 | 0.0003 | -0.0001 | 0.4885 | 0.281 | 0.0063 | -0.0014 | 0.0891 | -0.0064 | 0.0893 | 10.88 | 4.58 | 0.0782 | -0.0821 | 17.0802 | 0.3223 | -58.219 | -59.208 | 2.353 | UNDEF | UNDEF | 5 | 5 | 5 | 30.1113 | 0.2147
0.64 | 0.0949 | 0.0004 | 0.0001 | 0.4781 | 0.4188 | 0.0064 | 0.0009 | 0.095 | -0.0063 | 0.0949 | 11.05 | 4.65 | 0.0839 | -0.0753 | 18.0436 | 0.4436 | -55.9464 | -57.1096 | 2.3774 | UNDEF | UNDEF | 5 | 5 | 5 | 30.4392 | 0.2312
0.65 | 0.0911 | 0.0003 | 0.0001 | 0.4314 | 0.3545 | 0.0065 | 0.0009 | 0.0911 | -0.0064 | 0.091 | 11.22 | 4.72 | 0.0799 | -0.0804 | 16.9198 | 0.3909 | -58.0148 | -59.0194 | 2.3842 | UNDEF | UNDEF | 5 | 5 | 5 | 30.0521 | 0.2224
0.66 | 0.0911 | 0.0004 | 0.0001 | 0.4883 | 0.4234 | 0.0066 | 0.0009 | 0.0911 | -0.0065 | 0.091 | 11.39 | 4.79 | 0.0797 | -0.0818 | 16.6371 | 0.4671 | -58.3507 | -59.3297 | 2.4184 | UNDEF | UNDEF | 5 | 5 | 5 | 29.9509 | 0.2259
0.67 | 0.0911 | 0.0004 | 0.0001 | 0.4883 | 0.4305 | 0.0067 | 0.0009 | 0.0911 | -0.0066 | 0.091 | 11.56 | 4.86 | 0.0795 | -0.0832 | 16.3625 | 0.4775 | -58.6818 | -59.6354 | 2.4287 | UNDEF | UNDEF | 5 | 5 | 5 | 29.851 | 0.227
0.68 | 0.0853 | 0.0004 | -0.0003 | 0.3601 | 0.4377 | 0.0068 | -0.0038 | 0.0852 | -0.0071 | 0.0856 | 11.73 | 4.93 | 0.0735 | -0.097 | 14.9021 | 0.5271 | -61.742 | -62.4611 | 2.4824 | UNDEF | UNDEF | 5 | 5 | 5 | 29.2949 | 0.2179
0.69 | 0.084 | 0.0004 | -0.0004 | 0.3833 | 0.4487 | 0.0069 | -0.0051 | 0.0839 | -0.0073 | 0.0844 | 11.9 | 5 | 0.072 | -0.1018 | 14.4015 | 0.5508 | UNDEF | UNDEF | 2.5034 | 6.0074 | 3.6045 | 5 | 5 | 5 | 29.0916 | 0.2168
0.7 | 0.0835 | 0.0004 | -0.0005 | 0.3833 | 0.4604 | 0.007 | -0.0056 | 0.0834 | -0.0075 | 0.084 | 12.07 | 5.07 | 0.0714 | -0.1046 | 14.0783 | 0.5688 | UNDEF | UNDEF | 2.5179 | 5.9555 | 3.5733 | 5 | 5 | 5 | 28.9562 | 0.2171
0.71 | 0.0844 | 0.0004 | -0.0004 | 0.3809 | 0.4634 | 0.0071 | -0.0051 | 0.0843 | -0.0075 | 0.0848 | 12.24 | 5.14 | 0.0721 | -0.1045 | 14.0224 | 0.5628 | UNDEF | UNDEF | 2.5177 | 6.0131 | 3.6079 | 5 | 4 | 4 | UNDEF | 0.2193
0.72 | 0.0853 | 0.0004 | -0.0004 | 0.3541 | 0.4653 | 0.0072 | -0.0047 | 0.0852 | -0.0076 | 0.0857 | 12.41 | 5.21 | 0.0728 | -0.1044 | 13.968 | 0.5574 | UNDEF | UNDEF | 2.5176 | 6.0708 | 3.6425 | 5 | 4 | 4 | UNDEF | 0.2216
0.73 | 0.0911 | 0.0004 | -0.0003 | 0.4339 | 0.4671 | 0.0073 | -0.0036 | 0.091 | -0.0076 | 0.0914 | 12.58 | 5.28 | 0.0784 | -0.0973 | 14.853 | 0.5174 | -60.5735 | -61.3821 | 2.4807 | UNDEF | UNDEF | 5 | 5 | 5 | 29.2761 | 0.2325
0.74 | 0.0911 | 0.0004 | -0.0003 | 0.3749 | 0.4657 | 0.0074 | -0.0036 | 0.091 | -0.0077 | 0.0914 | 12.75 | 5.35 | 0.0783 | -0.0987 | 14.6269 | 0.5188 | -60.874 | -61.6596 | 2.4873 | UNDEF | UNDEF | 5 | 5 | 5 | 29.1841 | 0.2333
0.75 | 0.0872 | 0.0004 | -0.0003 | 0.3124 | 0.4484 | 0.0075 | -0.0038 | 0.0871 | -0.0078 | 0.0875 | 12.92 | 5.42 | 0.0742 | -0.1055 | 13.6924 | 0.5295 | UNDEF | UNDEF | 2.5172 | 6.1896 | 3.7137 | 5 | 4 | 4 | UNDEF | 0.2266
0.76 | 0.0863 | 0.0004 | -0.0003 | 0.3749 | 0.4316 | 0.0076 | -0.0038 | 0.0863 | -0.0079 | 0.0867 | 13.09 | 5.49 | 0.0732 | -0.1083 | 13.3326 | 0.5191 | UNDEF | UNDEF | 2.5247 | 6.1049 | 3.6629 | 5 | 4 | 4 | UNDEF | 0.2252
0.77 | 0.0865 | 0.0004 | -0.0003 | 0.3749 | 0.3965 | 0.0077 | -0.0038 | 0.0864 | -0.008 | 0.0868 | 13.26 | 5.56 | 0.0732 | -0.1097 | 13.1586 | 0.4786 | UNDEF | UNDEF | 2.5172 | 6.102 | 3.6612 | 5 | 4 | 4 | UNDEF | 0.2247
0.78 | 0.0866 | 0.0003 | -0.0003 | 0.3818 | 0.3156 | 0.0078 | -0.0038 | 0.0866 | -0.0081 | 0.0869 | 13.43 | 5.63 | 0.0731 | -0.1111 | 12.989 | 0.382 | UNDEF | UNDEF | 2.4892 | 6.0992 | 3.6595 | 5 | 4 | 4 | UNDEF | 0.2221
0.79 | 0.0872 | 0.0001 | -0.0003 | 0.4259 | 0.1494 | 0.0079 | -0.0038 | 0.0871 | -0.0082 | 0.0875 | 13.6 | 5.7 | 0.0735 | -0.1119 | 12.9005 | 0.1796 | UNDEF | UNDEF | 2.4066 | 6.1329 | 3.6798 | 5 | 4 | 4 | UNDEF | 0.2151
0.8 | 0.0949 | 0.0001 | -0.0001 | 0.4161 | 0.0652 | 0.008 | -0.0013 | 0.0949 | -0.0081 | 0.0951 | 13.77 | 5.77 | 0.0811 | -0.1001 | 14.063 | 0.0703 | UNDEF | UNDEF | 2.3229 | UNDEF | UNDEF | 0 | 5 | 0 | UNDEF | 0.2256
0.81 | 0.0911 | 0 | -0.0002 | 0.388 | 0.0313 | 0.0081 | -0.0025 | 0.091 | -0.0083 | 0.0913 | 13.94 | 5.84 | 0.0771 | -0.108 | 13.1992 | 0.035 | UNDEF | UNDEF | 2.3612 | UNDEF | UNDEF | 0 | 4 | 0 | UNDEF | 0.2201
0.82 | 0.0891 | 0.0001 | -0.0001 | 0.4607 | 0.0698 | 0.0082 | -0.0008 | 0.0891 | -0.0083 | 0.0892 | 14.11 | 5.91 | 0.075 | -0.1103 | 12.6915 | 0.0792 | UNDEF | UNDEF | 2.3695 | UNDEF | UNDEF | 0 | 4 | 0 | UNDEF | 0.2162
0.83 | 0.0872 | 0.0001 | 0.0001 | 0.4259 | 0.1093 | 0.0083 | 0.0009 | 0.0872 | -0.0082 | 0.0871 | 14.28 | 5.98 | 0.0729 | -0.1127 | 12.1957 | 0.1258 | UNDEF | UNDEF | 2.4051 | 6.0763 | 3.6458 | 5 | 4 | 4 | UNDEF | 0.215
0.84 | 0.0872 | 0.0002 | 0.0001 | 0.4259 | 0.198 | 0.0084 | 0.0009 | 0.0872 | -0.0083 | 0.0871 | 14.45 | 6.05 | 0.0728 | -0.1143 | 12.0265 | 0.2253 | UNDEF | UNDEF | 2.4576 | 6.0621 | 3.6372 | 5 | 4 | 4 | UNDEF | 0.2203
0.85 | 0.0833 | 0.0003 | 0 | 0.4252 | 0.3819 | 0.0085 | 0.0004 | 0.0833 | -0.0085 | 0.0833 | 14.62 | 6.12 | 0.0687 | -0.1233 | 11.2271 | 0.4543 | UNDEF | UNDEF | 2.5739 | 5.7253 | 3.4352 | 5 | 0 | 0 | UNDEF | 0.2226
0.86 | 0.0795 | 0.0003 | 0 | 0.4381 | 0.387 | 0.0086 | 0.0001 | 0.0795 | -0.0086 | 0.0794 | 14.79 | 6.19 | 0.0647 | -0.1329 | 10.4465 | 0.4828 | UNDEF | UNDEF | 2.6123 | 5.3886 | 3.2332 | 5 | 0 | 0 | UNDEF | 0.2163
0.87 | 0.0756 | 0.0004 | 0 | 0.4694 | 0.5057 | 0.0087 | -0.0003 | 0.0756 | -0.0087 | 0.0756 | 14.96 | 6.26 | 0.0606 | -0.1439 | 9.6834 | 0.662 | UNDEF | UNDEF | 2.6932 | 5.0518 | 3.0311 | 4 | 0 | 0 | UNDEF | 0.2145
0.88 | 0.0717 | 0.0004 | 0.0001 | 0.4519 | 0.5628 | 0.0088 | 0.0011 | 0.0717 | -0.0087 | 0.0716 | 15.13 | 6.33 | 0.0566 | -0.154 | 8.941 | 0.7861 | UNDEF | UNDEF | 2.7546 | 4.7151 | 2.829 | 4 | 0 | 0 | UNDEF | 0.2103
0.89 | 0.0717 | 0.0004 | -0.0001 | 0.435 | 0.5723 | 0.0089 | -0.0017 | 0.0717 | -0.009 | 0.0718 | 15.3 | 6.4 | 0.0564 | -0.16 | 8.8106 | 0.7977 | UNDEF | UNDEF | 2.763 | 4.7009 | 2.8205 | 4 | 0 | 0 | UNDEF | 0.2113
0.9 | 0.0716 | 0.0005 | -0.0002 | 0.35 | 0.5805 | 0.009 | -0.0031 | 0.0716 | -0.0092 | 0.0718 | 15.47 | 6.47 | 0.0561 | -0.1644 | 8.672 | 0.8105 | UNDEF | UNDEF | 2.7721 | 4.6792 | 2.8075 | 4 | 0 | 0 | UNDEF | 0.212
0.91 | 0.0725 | 0.0005 | -0.0003 | 0.35 | 0.5818 | 0.0091 | -0.0038 | 0.0724 | -0.0094 | 0.0727 | 15.64 | 6.54 | 0.0568 | -0.1652 | 8.6788 | 0.8008 | UNDEF | UNDEF | 2.7697 | 4.7343 | 2.8406 | 4 | 0 | 0 | UNDEF | 0.2142
0.92 | 0.0733 | 0.0005 | -0.0003 | 0.4077 | 0.5875 | 0.0092 | -0.0041 | 0.0732 | -0.0095 | 0.0736 | 15.81 | 6.61 | 0.0574 | -0.1655 | 8.6863 | 0.8008 | UNDEF | UNDEF | 2.7693 | 4.7895 | 2.8737 | 4 | 0 | 0 | UNDEF | 0.2166
0.93 | 0.0778 | 0.0005 | -0.0003 | 0.4077 | 0.5817 | 0.0093 | -0.0042 | 0.0777 | -0.0096 | 0.0781 | 15.98 | 6.68 | 0.0617 | -0.156 | 9.2391 | 0.7433 | UNDEF | UNDEF | 2.7318 | 5.1483 | 3.089 | 4 | 0 | 0 | UNDEF | 0.2252
0.94 | 0.0872 | 0.0005 | -0.0003 | 0.4219 | 0.5739 | 0.0094 | -0.0038 | 0.0871 | -0.0097 | 0.0875 | 16.15 | 6.75 | 0.071 | -0.137 | 10.516 | 0.6449 | UNDEF | UNDEF | 2.6558 | 5.9204 | 3.5523 | 4 | 0 | 0 | UNDEF | 0.2427
0.95 | 0.0833 | 0.0005 | -0.0004 | 0.364 | 0.5637 | 0.0095 | -0.005 | 0.0832 | -0.0099 | 0.0837 | 16.32 | 6.82 | 0.0669 | -0.1482 | 9.813 | 0.6805 | UNDEF | UNDEF | 2.6926 | 5.5837 | 3.3502 | 4 | 0 | 0 | UNDEF | 0.2364
0.96 | 0.0838 | 0.0004 | -0.0004 | 0.364 | 0.5282 | 0.0096 | -0.0048 | 0.0837 | -0.01 | 0.0842 | 16.49 | 6.89 | 0.0672 | -0.1488 | 9.7593 | 0.6428 | UNDEF | UNDEF | 2.6852 | 5.6098 | 3.3659 | 4 | 0 | 0 | UNDEF | 0.2369
0.97 | 0.0843 | 0.0004 | -0.0004 | 0.364 | 0.5215 | 0.0097 | -0.0046 | 0.0842 | -0.0101 | 0.0847 | 16.66 | 6.96 | 0.0676 | -0.1493 | 9.7066 | 0.6398 | UNDEF | UNDEF | 2.6866 | 5.636 | 3.3816 | 4 | 0 | 0 | UNDEF | 0.2384
0.98 | 0.0853 | 0.0004 | -0.0003 | 0.416 | 0.4794 | 0.0098 | -0.0038 | 0.0852 | -0.0101 | 0.0856 | 16.83 | 7.03 | 0.0684 | -0.1481 | 9.7251 | 0.5883 | UNDEF | UNDEF | 2.6721 | 5.7025 | 3.4215 | 4 | 0 | 0 | UNDEF | 0.2393
0.99 | 0.0872 | 0.0004 | -0.0003 | 0.4339 | 0.4557 | 0.0099 | -0.0038 | 0.0871 | -0.0102 | 0.0875 | 17 | 7.1 | 0.0701 | -0.1458 | 9.8779 | 0.5521 | UNDEF | UNDEF | 2.6557 | 5.8496 | 3.5098 | 4 | 0 | 0 | UNDEF | 0.2427
1 | 0.0872 | 0.0004 | -0.0002 | 0.4339 | 0.4344 | 0.01 | -0.0026 | 0.0872 | -0.0102 | 0.0874 | 17.17 | 7.17 | 0.07 | -0.1461 | 9.7604 | 0.5318 | UNDEF | UNDEF | 2.6547 | 5.8354 | 3.5012 | 4 | 0 | 0 | UNDEF | 0.2426
1.01 | 0.0853 | 0.0004 | -0.0001 | 0.3573 | 0.4344 | 0.0101 | -0.0014 | 0.0852 | -0.0102 | 0.0854 | 17.34 | 7.24 | 0.0679 | -0.1506 | 9.3779 | 0.5482 | UNDEF | UNDEF | 2.6756 | 5.66 | 3.396 | 4 | 0 | 0 | UNDEF | 0.2398
1.02 | 0.0853 | 0.0003 | -0.0001 | 0.3573 | 0.3281 | 0.0102 | -0.0014 | 0.0853 | -0.0103 | 0.0854 | 17.51 | 7.31 | 0.0677 | -0.1524 | 9.2669 | 0.4165 | UNDEF | UNDEF | 2.6401 | 5.6471 | 3.3882 | 4 | 0 | 0 | UNDEF | 0.2355
1.03 | 0.0853 | 0.0002 | -0.0001 | 0.4781 | 0.2243 | 0.0103 | -0.0014 | 0.0853 | -0.0104 | 0.0854 | 17.68 | 7.38 | 0.0676 | -0.1542 | 9.1581 | 0.2842 | UNDEF | UNDEF | 2.5971 | 5.6341 | 3.3805 | 5 | 0 | 0 | UNDEF | 0.2304
1.04 | 0.0855 | 0.0002 | -0.0001 | 0.4781 | 0.2293 | 0.0104 | -0.0014 | 0.0855 | -0.0105 | 0.0856 | 17.85 | 7.45 | 0.0676 | -0.1556 | 9.0776 | 0.2841 | UNDEF | UNDEF | 2.6007 | 5.6376 | 3.3826 | 5 | 0 | 0 | UNDEF | 0.2314
1.05 | 0.0872 | -0.0012 | -0.0001 | 0.5282 | -1.4888 | 0.0105 | -0.0014 | 0.0872 | -0.0106 | 0.0873 | 18.02 | 7.52 | 0.0692 | -0.1536 | 9.1957 | -1.7623 | UNDEF | UNDEF | 4 | UNDEF | UNDEF | 0 | 0 | 0 | UNDEF | 0.7865
1.06 | 0.0872 | -0.0026 | -0.0001 | 0.5282 | -3.3256 | 0.0106 | -0.0014 | 0.0872 | -0.0107 | 0.0873 | 18.19 | 7.59 | 0.069 | -0.1554 | 9.0885 | -3.8117 | UNDEF | UNDEF | 4 | UNDEF | UNDEF | 0 | 0 | 0 | UNDEF | 0.7865
1.07 | 0.0872 | -0.0029 | -0.0003 | 0.4129 | -3.7974 | 0.0107 | -0.0038 | 0.0871 | -0.011 | 0.0875 | 18.36 | 7.66 | 0.0688 | -0.1603 | 8.9782 | -4.1725 | UNDEF | UNDEF | 4 | UNDEF | UNDEF | 0 | 0 | 0 | UNDEF | 0.7865
1.08 | 0.0872 | -0.003 | -0.0004 | 0.4129 | -4.0399 | 0.0108 | -0.0049 | 0.0871 | -0.0112 | 0.0876 | 18.53 | 7.73 | 0.0686 | -0.1637 | 8.8724 | -4.3372 | UNDEF | UNDEF | 4 | UNDEF | UNDEF | 0 | 0 | 0 | UNDEF | 0.7865
1.09 | 0.0795 | -0.003 | -0.0005 | 0.35 | -4.3106 | 0.0109 | -0.0057 | 0.0794 | -0.0114 | 0.0799 | 18.7 | 7.8 | 0.0607 | -0.1871 | 7.7778 | -4.9248 | UNDEF | UNDEF | 4 | UNDEF | UNDEF | 0 | 0 | 0 | UNDEF | 0.7166
1.1 | 0.0601 | -0.003 | -0.0005 | 0.4314 | -4.793 | 0.011 | -0.0077 | 0.06 | -0.0115 | 0.0606 | 18.87 | 7.87 | 0.0411 | -0.2786 | 5.2275 | -7.2942 | UNDEF | UNDEF | 4 | UNDEF | UNDEF | 0 | 0 | 0 | UNDEF | 0.5421
1.11 | 0.0601 | -0.0031 | -0.0004 | 0.4314 | -5.5802 | 0.0111 | -0.0074 | 0.06 | -0.0115 | 0.0605 | 19.04 | 7.94 | 0.041 | -0.2818 | 5.1604 | -7.6525 | UNDEF | UNDEF | 4 | UNDEF | UNDEF | 0 | 0 | 0 | UNDEF | 0.5421
1.12 | 0.0509 | -0.0033 | -0.0004 | 0.5811 | -6.6881 | 0.0112 | -0.0084 | 0.0508 | -0.0116 | 0.0513 | 19.21 | 8.01 | 0.0316 | -0.3679 | 3.9466 | -10.3443 | UNDEF | UNDEF | 4 | UNDEF | UNDEF | 0 | 0 | 0 | UNDEF | 0.4591
1.13 | 0.0417 | -0.0036 | -0.0003 | 0.5046 | -8.8561 | 0.0113 | -0.0078 | 0.0416 | -0.0116 | 0.042 | 19.38 | 8.08 | 0.0223 | -0.5221 | 2.756 | -16.2478 | UNDEF | UNDEF | 4 | UNDEF | UNDEF | 0 | 0 | 0 | UNDEF | 0.3762
1.14 | 0.0601 | -0.0039 | -0.0003 | 0.5403 | -11.9893 | 0.0114 | -0.0054 | 0.06 | -0.0117 | 0.0604 | 19.55 | 8.15 | 0.0405 | -0.2897 | 4.9676 | -9.7176 | UNDEF | UNDEF | 4 | UNDEF | UNDEF | 0 | 0 | 0 | UNDEF | 0.5421
1.15 | 0.0291 | -0.004 | -0.0003 | 0.3936 | -16.7375 | 0.0115 | -0.0112 | 0.0291 | -0.0118 | 0.0295 | 19.72 | 8.22 | 0.0093 | -1.2653 | 1.1372 | -42.4947 | UNDEF | UNDEF | 4 | UNDEF | UNDEF | 0 | 0 | 0 | UNDEF | 0.2627
1.16 | -0.0018 | -0.004 | -0.0003 | 0.4252 | -26.4324 | 0.0116 | 0.178 | -0.0019 | -0.0119 | -0.0015 | 19.89 | 8.29 | -0.0218 | 0.5474 | -2.6286 | 18.4033 | 0 | 0 | 4 | UNDEF | UNDEF | 0 | 0 | 0 | 0 | -0.0166
1.17 | 0.002 | -0.004 | -0.0003 | 0.4503 | -49.9712 | 0.0117 | -0.161 | 0.002 | -0.012 | 0.0024 | 20.06 | 8.36 | -0.0181 | 0.6649 | -2.1638 | 22.1683 | UNDEF | UNDEF | 4 | UNDEF | UNDEF | 0 | 0 | 0 | UNDEF | 0.0183
1.18 | -0.0076 | -0.0041 | -0.0004 | 0.4071 | -711.2372 | 0.0118 | 0.0562 | -0.0077 | -0.0122 | -0.0072 | 20.23 | 8.43 | -0.028 | 0.4374 | -3.3164 | 14.7736 | 0 | 0 | 4 | UNDEF | UNDEF | 0 | 0 | 0 | 0 | -0.069
1.19 | -0.0173 | -0.0041 | -0.0005 | 0.4781 | 67.0893 | 0.0119 | 0.0263 | -0.0174 | -0.0124 | -0.0169 | 20.4 | 8.5 | -0.0378 | 0.3268 | -4.4482 | 10.9239 | 0 | 0 | 4 | UNDEF | UNDEF | 0 | 0 | 0 | 0 | -0.1562
1.2 | -0.0173 | -0.0041 | -0.0004 | 0.4781 | 33.0847 | 0.012 | 0.0255 | -0.0174 | -0.0124 | -0.0169 | 20.57 | 8.57 | -0.038 | 0.3276 | -4.4314 | 10.8758 | 0 | 0 | 4 | UNDEF | UNDEF | 0 | 0 | 0 | 0 | -0.1562
1.21 | -0.0309 | -0.0042 | -0.0004 | 0.4443 | 20.4168 | 0.0121 | 0.0139 | -0.031 | -0.0125 | -0.0304 | 20.74 | 8.64 | -0.0517 | 0.2424 | -5.983 | 8.1062 | 0 | 0 | 4 | UNDEF | UNDEF | 0 | 0 | 0 | 0 | -0.2784
1.22 | -0.0318 | -0.0042 | -0.0001 | 0.4781 | 15.8026 | 0.0122 | 0.0039 | -0.0319 | -0.0123 | -0.0317 | 20.91 | 8.71 | -0.0528 | 0.2335 | -6.0588 | 7.9403 | 0 | 0 | 4 | UNDEF | UNDEF | 0 | 0 | 0 | 0 | -0.2872
1.23 | -0.0328 | -0.0042 | -0.0001 | 0.5067 | 13.8051 | 0.0123 | 0.0037 | -0.0328 | -0.0124 | -0.0327 | 21.08 | 8.78 | -0.0539 | 0.2304 | -6.1401 | 7.8006 | 0 | 0 | 4 | UNDEF | UNDEF | 0 | 0 | 0 | 0 | -0.2959
1.24 | -0.0367 | -0.0042 | -0.0001 | 0.5046 | 12.1473 | 0.0124 | 0.0033 | -0.0367 | -0.0125 | -0.0366 | 21.25 | 8.85 | -0.058 | 0.2161 | -6.5482 | 7.259 | 0 | 0 | 4 | UNDEF | UNDEF | 0 | 0 | 0 | 0 | -0.3308
1.25 | -0.0367 | -0.0042 | -0.0001 | 0.5076 | 10.7868 | 0.0125 | 0.0033 | -0.0367 | -0.0126 | -0.0366 | 21.42 | 8.92 | -0.0581 | 0.2172 | -6.5158 | 7.2285 | 0 | 0 | 4 | UNDEF | UNDEF | 0 | 0 | 0 | 0 | -0.3308
1.26 | -0.0405 | -0.0042 | -0.0001 | 0.4701 | 9.8677 | 0.0126 | 0.003 | -0.0406 | -0.0127 | -0.0404 | 21.59 | 8.99 | -0.0622 | 0.2047 | -6.9146 | 6.7499 | 0 | 0 | 4 | UNDEF | UNDEF | 0 | 0 | 0 | 0 | -0.3657
1.27 | -0.0444 | -0.0042 | -0.0001 | 0.5046 | 8.981 | 0.0127 | 0.0028 | -0.0444 | -0.0128 | -0.0443 | 21.76 | 9.06 | -0.0662 | 0.1937 | -7.3072 | 6.2784 | 0 | 0 | 4 | UNDEF | UNDEF | 0 | 0 | 0 | 0 | -0.4007
1.28 | -0.0488 | -0.0041 | -0.0002 | 0.4883 | 8.4005 | 0.0128 | 0.0046 | -0.0488 | -0.013 | -0.0485 | 21.93 | 9.13 | -0.0707 | 0.1841 | -7.7489 | 5.8141 | 0 | 0 | 4 | UNDEF | UNDEF | 0 | 0 | 0 | 0 | -0.4399
1.29 | -0.0531 | -0.0041 | -0.0003 | 0.4883 | 7.8967 | 0.0129 | 0.0052 | -0.0532 | -0.0132 | -0.0529 | 22.1 | 9.2 | -0.0753 | 0.175 | -8.1828 | 5.4066 | 0 | 0 | 4 | UNDEF | UNDEF | 0 | 0 | 0 | 0 | -0.4792
1.3 | -0.0522 | -0.0041 | -0.0003 | 0.4443 | 7.6036 | 0.013 | 0.0063 | -0.0522 | -0.0133 | -0.0518 | 22.27 | 9.27 | -0.0745 | 0.1789 | -8.036 | 5.5041 | 0 | 0 | 4 | UNDEF | UNDEF | 0 | 0 | 0 | 0 | -0.4705
1.31 | -0.0638 | -0.0041 | -0.0003 | 0.4627 | 7.2789 | 0.0131 | 0.0051 | -0.0638 | -0.0134 | -0.0634 | 22.44 | 9.34 | -0.0863 | 0.1556 | -9.2374 | 4.7002 | 0 | 0 | 4 | UNDEF | UNDEF | 0 | 0 | 0 | 0 | -0.5752
1.32 | -0.0638 | -0.004 | -0.0005 | 0.4961 | 6.9564 | 0.0132 | 0.0083 | -0.0639 | -0.0137 | -0.0632 | 22.61 | 9.41 | -0.0865 | 0.1588 | -9.1909 | 4.6368 | 0 | 0 | 4 | UNDEF | UNDEF | 0 | 0 | 0 | 0 | -0.5752
1.33 | -0.0662 | -0.004 | -0.0005 | 0.4607 | 6.7728 | 0.0133 | 0.0081 | -0.0663 | -0.0138 | -0.0657 | 22.78 | 9.48 | -0.0891 | 0.1553 | -9.3962 | 4.502 | 0 | 0 | 4 | UNDEF | UNDEF | 0 | 0 | 0 | 0 | -0.597
1.34 | -0.0658 | -0.0032 | -0.0005 | 0.4607 | 5.2477 | 0.0134 | 0.0081 | -0.0659 | -0.0139 | -0.0652 | 22.95 | 9.55 | -0.0888 | 0.1569 | -9.3007 | 3.5686 | 0 | 0 | 4 | UNDEF | UNDEF | 0 | 0 | 0 | 0 | -0.5932
1.35 | -0.0653 | -0.0031 | -0.0005 | 0.4781 | 5.2012 | 0.0135 | 0.0081 | -0.0654 | -0.014 | -0.0648 | 23.12 | 9.62 | -0.0886 | 0.1584 | -9.2067 | 3.5449 | 0 | 0 | 4 | UNDEF | UNDEF | 0 | 0 | 0 | 0 | -0.5894
1.36 | -0.0638 | -0.0031 | -0.0005 | 0.4627 | 5.2885 | 0.0136 | 0.0083 | -0.0639 | -0.0141 | -0.0632 | 23.29 | 9.69 | -0.0872 | 0.1621 | -8.9955 | 3.5676 | 0 | 0 | 4 | UNDEF | UNDEF | 0 | 0 | 0 | 0 | -0.5752
1.37 | -0.0599 | -0.003 | -0.0004 | 0.4519 | 5.0847 | 0.0137 | 0.0072 | -0.06 | -0.0141 | -0.0595 | 23.46 | 9.76 | -0.0834 | 0.1693 | -8.5498 | 3.5467 | 0 | 0 | 4 | UNDEF | UNDEF | 0 | 0 | 0 | 0 | -0.5403
1.38 | -0.0618 | -0.0029 | -0.0003 | 0.4503 | 5.2774 | 0.0138 | 0.0053 | -0.0619 | -0.0141 | -0.0615 | 23.63 | 9.83 | -0.0855 | 0.1652 | -8.7011 | 3.4076 | 0 | 0 | 4 | UNDEF | UNDEF | 0 | 0 | 0 | 0 | -0.5578
1.39 | -0.0609 | -0.0029 | -0.0004 | 0.4443 | 5.492 | 0.0139 | 0.0058 | -0.0609 | -0.0143 | -0.0605 | 23.8 | 9.9 | -0.0847 | 0.1682 | -8.5595 | 3.3864 | 0 | 0 | 4 | UNDEF | UNDEF | 0 | 0 | 0 | 0 | -0.549
1.4 | -0.0599 | -0.0029 | -0.0003 | 0.4443 | 5.8504 | 0.014 | 0.0057 | -0.06 | -0.0143 | -0.0596 | 23.97 | 9.97 | -0.0839 | 0.1708 | -8.4191 | 3.4187 | 0 | 0 | 4 | UNDEF | UNDEF | 0 | 0 | 0 | 0 | -0.5403
1.41 | -0.0483 | -0.0028 | -0.0003 | 0.4781 | 6.1284 | 0.0141 | 0.0068 | -0.0484 | -0.0144 | -0.048 | 24.14 | 10.04 | -0.0725 | 0.199 | -7.2204 | 3.8755 | 0 | 0 | 4 | UNDEF | UNDEF | 0 | 0 | 0 | 0 | -0.4356
1.42 | -0.0328 | -0.0028 | -0.0003 | 0.3749 | 6.5957 | 0.0142 | 0.0102 | -0.0329 | -0.0145 | -0.0325 | 24.31 | 10.11 | -0.0572 | 0.2542 | -5.6558 | 4.9134 | 0 | 0 | 4 | UNDEF | UNDEF | 0 | 0 | 0 | 0 | -0.2959
1.43 | -0.0444 | -0.0028 | -0.0003 | 0.388 | 7.0688 | 0.0143 | 0.0074 | -0.0445 | -0.0146 | -0.0441 | 24.48 | 10.18 | -0.069 | 0.2121 | -6.7743 | 4.0304 | 0 | 0 | 4 | UNDEF | UNDEF | 0 | 0 | 0 | 0 | -0.4007
1.44 | -0.0251 | -0.0028 | -0.0003 | 0.5224 | 7.6267 | 0.0144 | 0.0131 | -0.0251 | -0.0147 | -0.0247 | 24.65 | 10.25 | -0.0498 | 0.2959 | -4.8563 | 5.614 | 0 | 0 | 4 | UNDEF | UNDEF | 0 | 0 | 0 | 0 | -0.2261
1.45 | -0.0251 | -0.0028 | -0.0003 | 0.4454 | 8.2711 | 0.0145 | 0.0131 | -0.0251 | -0.0148 | -0.0247 | 24.82 | 10.32 | -0.0499 | 0.2969 | -4.8398 | 5.5499 | 0 | 0 | 4 | UNDEF | UNDEF | 0 | 0 | 0 | 0 | -0.2261
1.46 | -0.0246 | -0.0027 | -0.0003 | 0.3833 | 8.8107 | 0.0146 | 0.0123 | -0.0246 | -0.0149 | -0.0243 | 24.99 | 10.39 | -0.0496 | 0.3003 | -4.7766 | 5.5402 | 0 | 0 | 4 | UNDEF | UNDEF | 0 | 0 | 0 | 0 | -0.2217
1.47 | -0.0241 | -0.0027 | -0.0003 | 0.3833 | 9.3694 | 0.0147 | 0.0115 | -0.0241 | -0.015 | -0.0238 | 25.16 | 10.46 | -0.0493 | 0.3037 | -4.7141 | 5.576 | 0 | 0 | 4 | UNDEF | UNDEF | 0 | 0 | 0 | 0 | -0.2173
1.48 | -0.0231 | -0.0027 | -0.0002 | 0.4314 | 9.5228 | 0.0148 | 0.0097 | -0.0232 | -0.015 | -0.0229 | 25.33 | 10.53 | -0.0485 | 0.3098 | -4.6061 | 5.5451 | 0 | 0 | 4 | UNDEF | UNDEF | 0 | 0 | 0 | 0 | -0.2086
1.49 | -0.0212 | -0.0026 | -0.0001 | 0.4938 | 9.1126 | 0.0149 | 0.0058 | -0.0212 | -0.015 | -0.0211 | 25.5 | 10.6 | -0.0467 | 0.3216 | -4.4073 | 5.4999 | 0 | 0 | 4 | UNDEF | UNDEF | 0 | 0 | 0 | 0 | -0.1912
1.5 | -0.0251 | -0.0026 | -0.0001 | 0.4813 | 9.6542 | 0.015 | 0.0049 | -0.0251 | -0.0151 | -0.0249 | 25.67 | 10.67 | -0.0508 | 0.2979 | -4.7571 | 5.062 | 0 | 0 | 4 | UNDEF | UNDEF | 0 | 0 | 0 | 0 | -0.2261
1.51 | -0.0212 | -0.0024 | -0.0001 | 0.4869 | 9.404 | 0.0151 | 0.0055 | -0.0212 | -0.0152 | -0.0211 | 25.84 | 10.74 | -0.0471 | 0.3234 | -4.3814 | 5.0138 | 0 | 0 | 4 | UNDEF | UNDEF | 0 | 0 | 0 | 0 | -0.1912
1.52 | -0.0309 | -0.0023 | -0.0001 | 0.3936 | 11.077 | 0.0152 | 0.0036 | -0.0309 | -0.0153 | -0.0308 | 26.01 | 10.81 | -0.0569 | 0.2691 | -5.2639 | 4.0143 | 0 | 0 | 4 | UNDEF | UNDEF | 0 | 0 | 0 | 0 | -0.2784
1.53 | -0.0357 | -0.0022 | 0 | 0.4259 | 13.6436 | 0.0153 | -0.0001 | -0.0357 | -0.0153 | -0.0357 | 26.18 | 10.88 | -0.0619 | 0.2471 | -5.6884 | 3.5696 | 0 | 0 | 4 | UNDEF | UNDEF | 0 | 0 | 0 | 0 | -0.3221
1.54 | -0.034 | -0.0021 | 0.0003 | 0.4259 | 19.7053 | 0.0154 | -0.0084 | -0.0339 | -0.0151 | -0.0342 | 26.35 | 10.95 | -0.0603 | 0.2508 | -5.5024 | 3.567 | 0 | 0 | 4 | UNDEF | UNDEF | 0 | 0 | 0 | 0 | -0.3063
1.55 | -0.0322 | -0.0021 | 0.0009 | 0.4627 | 26.6059 | 0.0155 | -0.0279 | -0.032 | -0.0146 | -0.0331 | 26.52 | 11.02 | -0.0586 | 0.2494 | -5.3132 | 3.6706 | 0 | 0 | 4 | UNDEF | UNDEF | 0 | 0 | 0 | 0 | -0.2904
1.56 | -0.0239 | -0.0021 | 0.0027 | 0.5186 | 39.815 | 0.0156 | -0.1149 | -0.0233 | -0.0129 | -0.0266 | 26.69 | 11.09 | -0.05 | 0.2571 | -4.5108 | 4.2963 | 0 | 0 | 4 | UNDEF | UNDEF | 0 | 0 | 0 | 0 | -0.2152
1.57 | -0.0052 | -0.0021 | 0.0027 | 0.5186 | 71.9386 | 0.0157 | -0.5244 | -0.0047 | -0.013 | -0.008 | 26.86 | 11.16 | -0.0316 | 0.4106 | -2.8284 | 6.6187 | 0 | 0 | 4 | UNDEF | UNDEF | 0 | 0 | 0 | 0 | -0.0471
1.58 | 0.033 | -0.002 | 0.0054 | 0.5317 | -534.6642 | 0.0158 | 0.1636 | 0.034 | -0.0104 | 0.0276 | 27.03 | 11.23 | 0.007 | -1.4866 | 0.623 | -29.0012 | UNDEF | UNDEF | 4 | UNDEF | UNDEF | 0 | 0 | 0 | UNDEF | 0.2977
1.59 | 0.033 | -0.002 | 0.0054 | 0.5317 | -35.833 | 0.0159 | 0.1636 | 0.034 | -0.0105 | 0.0276 | 27.2 | 11.3 | 0.0068 | -1.5382 | 0.6041 | -28.8438 | UNDEF | UNDEF | 4 | UNDEF | UNDEF | 0 | 0 | 0 | UNDEF | 0.2977
1.6 | 0.0446 | -0.002 | 0.0056 | 0.4751 | -14.7354 | 0.016 | 0.1256 | 0.0457 | -0.0104 | 0.039 | 27.37 | 11.37 | 0.0183 | -0.5679 | 1.6103 | -10.755 | UNDEF | UNDEF | 4 | UNDEF | UNDEF | 0 | 0 | 0 | UNDEF | 0.4024
1.61 | 0.0136 | -0.0014 | 0.006 | 0.4938 | -5.2731 | 0.0161 | 0.4406 | 0.0148 | -0.0101 | 0.0076 | 27.54 | 11.44 | -0.0128 | 0.791 | -1.1147 | 10.7334 | UNDEF | UNDEF | 4 | UNDEF | UNDEF | 0 | 0 | 0 | UNDEF | 0.1231
1.62 | 0.0136 | -0.0013 | 0.006 | 0.4938 | -1.8465 | 0.0162 | 0.4406 | 0.0148 | -0.0102 | 0.0076 | 27.71 | 11.51 | -0.0129 | 0.7884 | -1.1227 | 10.1272 | UNDEF | UNDEF | 4 | UNDEF | UNDEF | 0 | 0 | 0 | UNDEF | 0.1231
1.63 | 0.0074 | -0.0004 | 0.0068 | 0.5699 | -0.2716 | 0.0163 | 0.9287 | 0.0087 | -0.0095 | 0.0005 | 27.88 | 11.58 | -0.0192 | 0.4925 | -1.6604 | 2.1232 | UNDEF | UNDEF | 4 | UNDEF | UNDEF | 0 | 0 | 0 | UNDEF | 0.0663
1.64 | 0.0215 | 0.0001 | 0.007 | 0.5508 | 0.0314 | 0.0164 | 0.3273 | 0.0228 | -0.0094 | 0.0145 | 28.05 | 11.65 | -0.0052 | 1.7942 | -0.448 | -1.3801 | UNDEF | UNDEF | 4 | UNDEF | UNDEF | 0 | 0 | 0 | UNDEF | 0.1939
1.65 | 0.0356 | 0.0001 | 0.0087 | 0.5064 | 0.022 | 0.0165 | 0.2433 | 0.0373 | -0.0078 | 0.027 | 28.22 | 11.72 | 0.0091 | -0.8642 | 0.773 | 0.7951 | UNDEF | UNDEF | 3.753 | 0.6177 | 0.3706 | 1 | 0 | 0 | UNDEF | 0.2277
1.66 | 0.0666 | 0.0002 | 0.0087 | 0.5064 | 0.0451 | 0.0166 | 0.1302 | 0.0682 | -0.0079 | 0.0579 | 28.39 | 11.79 | 0.0398 | -0.1991 | 3.3782 | 0.4823 | UNDEF | UNDEF | 3.0769 | 3.1818 | 1.9091 | 1 | 0 | 0 | UNDEF | 0.2365
1.67 | 0.1298 | 0.0002 | 0.0095 | 0.4071 | 0.0341 | 0.0167 | 0.0731 | 0.1316 | -0.0072 | 0.1203 | 28.56 | 11.86 | 0.103 | -0.07 | 8.6866 | 0.1865 | UNDEF | UNDEF | 2.5783 | 8.435 | 5.061 | 1 | 4 | 0 | UNDEF | 0.3474
1.68 | 0.5517 | 0.0039 | 0.0093 | 0.4869 | 0.5576 | 0.0168 | 0.0168 | 0.5535 | -0.0075 | 0.5424 | 28.73 | 11.93 | 0.5248 | -0.0143 | 43.9861 | 0.7459 | -4.4268 | -9.5378 | 2.1286 | UNDEF | UNDEF | 5 | 6 | 6 | 35.6949 | 1.2081
1.69 | 1.0085 | 0.0063 | 0.0099 | 0.3497 | 0.7333 | 0.0169 | 0.0098 | 1.0104 | -0.007 | 0.9986 | 28.9 | 12 | 0.9815 | -0.0071 | 81.79 | 0.6373 | 20.4678 | 13.4492 | 1.864 | UNDEF | UNDEF | 6 | 6 | 6 | 39.1459 | 1.9948
1.7 | 1.0279 | 0.0079 | 0.0103 | 0.4035 | 0.7761 | 0.017 | 0.01 | 1.0299 | -0.0067 | 1.0176 | 29.1 | 12.1 | 1.0008 | -0.0067 | 82.7073 | 0.787 | 21.0691 | 14.0043 | 1.912 | UNDEF | UNDEF | 6 | 6 | 6 | 39.2052 | 2.0694
1.71 | 1.3066 | 0.0102 | 0.0105 | 0.5422 | 0.8709 | 0.0171 | 0.008 | 1.3086 | -0.0066 | 1.2961 | 29.3 | 12.2 | 1.2793 | -0.0052 | 104.8604 | 0.794 | 30.836 | 23.0229 | 1.8316 | UNDEF | UNDEF | 6 | 6 | 6 | 40.4575 | 2.5542
1.72 | 1.3066 | 0.0322 | 0.0105 | 0.5422 | 2.5403 | 0.0172 | 0.008 | 1.3086 | -0.0067 | 1.2961 | 29.49 | 12.29 | 1.2791 | -0.0052 | 104.0771 | 2.5213 | 30.6683 | 22.868 | 2.1771 | UNDEF | UNDEF | 5 | 6 | 6 | 40.4185 | 2.9184
1.73 | 1.8253 | 0.0348 | 0.0001 | 0.5942 | 2.6083 | 0.0173 | 0 | 1.8253 | -0.0172 | 1.8252 | 29.68 | 12.38 | 1.7956 | -0.0096 | 145.0433 | 1.9364 | 44.3738 | 35.5233 | 1.9958 | UNDEF | UNDEF | 6 | 6 | 6 | 42.1119 | 3.7931
1.74 | 1.8253 | 0.0414 | 0.0001 | 0.5942 | 2.9844 | 0.0174 | 0 | 1.8253 | -0.0173 | 1.8252 | 29.87 | 12.47 | 1.7954 | -0.0096 | 143.9812 | 2.3044 | 44.2085 | 35.3706 | 2.0555 | UNDEF | UNDEF | 5 | 6 | 6 | 42.0753 | 3.8821
1.75 | 1.9763 | 0.044 | -0.0167 | 0.7037 | 3.1678 | 0.0175 | -0.0084 | 1.9731 | -0.0342 | 1.993 | 30.07 | 12.57 | 1.9431 | -0.0176 | 154.5791 | 2.2622 | 47.3242 | 38.2476 | 2.0297 | UNDEF | UNDEF | 5 | 6 | 6 | 42.4344 | 4.1611
1.76 | 2.1117 | 0.0447 | -0.0202 | 0.8307 | 3.3144 | 0.0176 | -0.0095 | 2.1079 | -0.0378 | 2.1319 | 30.27 | 12.67 | 2.0776 | -0.0182 | 163.9778 | 2.1504 | 49.893 | 40.6196 | 1.9965 | UNDEF | UNDEF | 5 | 6 | 6 | 42.7244 | 4.3894
1.77 | 1.9917 | 0.0464 | -0.0228 | 0.8778 | 3.552 | 0.0177 | -0.0115 | 1.9874 | -0.0405 | 2.0145 | 30.47 | 12.77 | 1.9569 | -0.0207 | 153.2417 | 2.3689 | 47.286 | 38.2124 | 2.0476 | UNDEF | UNDEF | 5 | 6 | 6 | 42.3943 | 4.223
1.78 | 1.3762 | 0.0475 | -0.0241 | 0.9134 | 3.8306 | 0.0178 | -0.0175 | 1.3716 | -0.0419 | 1.4003 | 30.67 | 12.87 | 1.3409 | -0.0313 | 104.1917 | 3.5418 | 31.7693 | 23.8847 | 2.2889 | UNDEF | UNDEF | 5 | 6 | 6 | 40.4492 | 3.2225
1.79 | 0.8924 | 0.0477 | -0.0246 | 0.9616 | 4.0756 | 0.0179 | -0.0276 | 0.8877 | -0.0425 | 0.917 | 30.815 | 12.915 | 0.8569 | -0.0497 | 66.347 | 5.5672 | UNDEF | UNDEF | 2.5652 | 71.7962 | 43.0777 | 9 | 6 | 0 | UNDEF | 2.3733
1.8 | 0.8227 | 0.0478 | -0.0246 | 0.9528 | 4.5004 | 0.018 | -0.0298 | 0.818 | -0.0426 | 0.8472 | 30.96 | 12.96 | 0.7871 | -0.0541 | 60.7303 | 6.067 | UNDEF | UNDEF | 2.6185 | 65.9775 | 39.5865 | 4 | 6 | 0 | UNDEF | 2.2469
1.81 | 0.5672 | 0.0453 | -0.0245 | 0.9895 | 4.756 | 0.0181 | -0.0431 | 0.5626 | -0.0426 | 0.5917 | 31.105 | 13.005 | 0.5314 | -0.0801 | 40.8649 | 8.5151 | UNDEF | UNDEF | 2.8422 | 44.6746 | 26.8047 | 3 | 6 | 0 | UNDEF | 1.7462
1.82 | 0.4936 | 0.0428 | -0.024 | 0.9926 | 5.1466 | 0.0182 | -0.0487 | 0.4891 | -0.0422 | 0.5177 | 31.235 | 13.035 | 0.4578 | -0.0923 | 35.1243 | 9.3385 | UNDEF | UNDEF | 2.9156 | 38.5346 | 23.1207 | 3 | 6 | 0 | UNDEF | 1.586
1.83 | 0.4704 | 0.0368 | -0.0243 | 0.9297 | 5.2585 | 0.0183 | -0.0516 | 0.4658 | -0.0426 | 0.4947 | 31.365 | 13.065 | 0.4345 | -0.0979 | 33.2535 | 8.4731 | UNDEF | UNDEF | 2.8999 | 36.5887 | 21.9532 | 3 | 6 | 0 | UNDEF | 1.4975
1.84 | 0.4588 | 0.035 | -0.0237 | 0.9688 | 5.9947 | 0.0184 | -0.0517 | 0.4543 | -0.0421 | 0.4826 | 31.495 | 13.095 | 0.4228 | -0.0997 | 32.2874 | 8.2665 | UNDEF | UNDEF | 2.9006 | 35.6096 | 21.3657 | 3 | 5 | 0 | UNDEF | 1.4611
1.85 | 0.4046 | 0.0327 | -0.0232 | 0.9134 | 6.3536 | 0.0185 | -0.0574 | 0.4002 | -0.0417 | 0.4279 | 31.625 | 13.125 | 0.3686 | -0.1132 | 28.0824 | 8.88 | UNDEF | UNDEF | 2.9646 | 31.0829 | 18.6497 | 3 | 0 | 0 | UNDEF | 1.3389
1.86 | 0.4024 | 0.0303 | -0.0226 | 0.8934 | 6.2526 | 0.0186 | -0.0562 | 0.3981 | -0.0412 | 0.425 | 31.755 | 13.155 | 0.3664 | -0.1125 | 27.8494 | 8.2785 | UNDEF | UNDEF | 2.9449 | 30.888 | 18.5328 | 3 | 0 | 0 | UNDEF | 1.3158
1.87 | 0.4013 | 0.0266 | -0.0214 | 0.9573 | 5.7096 | 0.0187 | -0.0533 | 0.3973 | -0.0401 | 0.4227 | 31.885 | 13.185 | 0.3654 | -0.1097 | 27.7124 | 7.2819 | UNDEF | UNDEF | 2.9062 | 30.7877 | 18.4726 | 3 | 0 | 0 | UNDEF | 1.2823
1.88 | 0.4068 | 0.0241 | -0.0198 | 0.9491 | 5.1979 | 0.0188 | -0.0486 | 0.4031 | -0.0386 | 0.4266 | 32.015 | 13.215 | 0.3711 | -0.1039 | 28.0802 | 6.5067 | UNDEF | UNDEF | 2.8673 | 31.2361 | 18.7417 | 3 | 5 | 0 | UNDEF | 1.2707
1.89 | 0.4124 | 0.0241 | -0.0177 | 0.8745 | 5.1451 | 0.0189 | -0.0429 | 0.409 | -0.0366 | 0.4301 | 32.145 | 13.245 | 0.3769 | -0.0971 | 28.4523 | 6.4071 | UNDEF | UNDEF | 2.8585 | 31.6846 | 19.0107 | 3 | 5 | 0 | UNDEF | 1.2814
1.9 | 0.4704 | 0.0184 | -0.0153 | 0.9616 | 3.8631 | 0.019 | -0.0324 | 0.4675 | -0.0343 | 0.4857 | 32.345 | 13.345 | 0.4352 | -0.0787 | 32.6104 | 4.2239 | UNDEF | UNDEF | 2.6898 | 36.5071 | 21.9042 | 4 | 6 | 0 | UNDEF | 1.3328
1.91 | 0.4936 | 0.0162 | -0.0136 | 0.9297 | 3.3731 | 0.0191 | -0.0276 | 0.4911 | -0.0327 | 0.5073 | 32.545 | 13.445 | 0.4585 | -0.0714 | 34.1032 | 3.5377 | UNDEF | UNDEF | 2.6232 | 38.4254 | 23.0552 | 4 | 6 | 0 | UNDEF | 1.3514
1.92 | 0.5014 | 0.0123 | -0.013 | 0.8911 | 2.5366 | 0.0192 | -0.0259 | 0.4989 | -0.0322 | 0.5144 | 32.735 | 13.535 | 0.4662 | -0.0691 | 34.4428 | 2.6425 | UNDEF | UNDEF | 2.5362 | 39.0546 | 23.4327 | 4 | 6 | 0 | UNDEF | 1.3148
1.93 | 0.5749 | 0.0116 | -0.0124 | 0.8258 | 2.3759 | 0.0193 | -0.0216 | 0.5726 | -0.0317 | 0.5873 | 32.925 | 13.625 | 0.5397 | -0.0587 | 39.6081 | 2.152 | -5.7481 | -10.7578 | 2.4324 | UNDEF | UNDEF | 5 | 6 | 6 | 35.137 | 1.4354
1.94 | 0.5478 | 0.0114 | -0.0108 | 0.8804 | 2.3148 | 0.0194 | -0.0196 | 0.5458 | -0.0302 | 0.5586 | 33.115 | 13.715 | 0.5127 | -0.0588 | 37.3818 | 2.2228 | UNDEF | UNDEF | 2.4607 | 42.8946 | 25.7367 | 5 | 6 | 6 | 34.7994 | 1.3859
1.95 | 0.5556 | 0.0114 | -0.0089 | 0.9491 | 2.2937 | 0.0195 | -0.016 | 0.5539 | -0.0284 | 0.5645 | 33.305 | 13.805 | 0.5206 | -0.0546 | 37.7103 | 2.184 | -7.4681 | -12.3461 | 2.4529 | UNDEF | UNDEF | 5 | 6 | 6 | 34.8456 | 1.4004
1.96 | 0.5556 | 0.0113 | -0.0089 | 0.9491 | 2.2719 | 0.0196 | -0.016 | 0.5539 | -0.0285 | 0.5645 | 33.495 | 13.895 | 0.5204 | -0.0548 | 37.4524 | 2.1797 | -7.6164 | -12.483 | 2.4547 | UNDEF | UNDEF | 5 | 6 | 6 | 34.8055 | 1.4015
1.97 | 0.5246 | 0.0113 | -0.005 | 0.8419 | 2.2566 | 0.0197 | -0.0096 | 0.5237 | -0.0247 | 0.5297 | 33.685 | 13.985 | 0.49 | -0.0505 | 35.0361 | 2.3104 | UNDEF | UNDEF | 2.4931 | 40.9112 | 24.5467 | 4 | 6 | 0 | UNDEF | 1.3475
1.98 | 0.4666 | 0.0113 | -0.002 | 0.9185 | 2.2494 | 0.0198 | -0.0042 | 0.4662 | -0.0218 | 0.4685 | 33.875 | 14.075 | 0.4323 | -0.0503 | 30.7142 | 2.6135 | UNDEF | UNDEF | 2.5713 | 36.0562 | 21.6337 | 4 | 6 | 0 | UNDEF | 1.2445
1.99 | 0.4433 | 0.0111 | 0.0005 | 0.9926 | 2.2132 | 0.0199 | 0.0011 | 0.4434 | -0.0194 | 0.4428 | 34.065 | 14.165 | 0.4094 | -0.0474 | 28.8993 | 2.716 | UNDEF | UNDEF | 2.6023 | 34.1054 | 20.4632 | 4 | 5 | 4 | UNDEF | 1.201
2 | 0.447 | 0.0107 | 0.0036 | 0.9021 | 2.1532 | 0.02 | 0.008 | 0.4477 | -0.0164 | 0.4434 | 34.255 | 14.255 | 0.4134 | -0.0398 | 29.001 | 2.5877 | UNDEF | UNDEF | 2.5878 | 34.3945 | 20.6367 | 4 | 5 | 4 | UNDEF | 1.2022
2.01 | 0.4506 | 0.0105 | 0.0036 | 0.9021 | 2.1189 | 0.0201 | 0.0079 | 0.4513 | -0.0165 | 0.4471 | 34.445 | 14.345 | 0.4169 | -0.0397 | 29.0609 | 2.5086 | UNDEF | UNDEF | 2.5786 | 34.6835 | 20.8101 | 4 | 5 | 4 | UNDEF | 1.2065
2.02 | 0.4593 | 0.0102 | 0.0081 | 0.9021 | 2.0828 | 0.0202 | 0.0175 | 0.4608 | -0.0121 | 0.4512 | 34.635 | 14.435 | 0.4262 | -0.0285 | 29.5248 | 2.3975 | UNDEF | UNDEF | 2.561 | 35.3883 | 21.233 | 4 | 6 | 0 | UNDEF | 1.219
2.03 | 0.5014 | 0.0102 | 0.0142 | 1.0126 | 2.0853 | 0.0203 | 0.0283 | 0.5041 | -0.0061 | 0.4872 | 34.825 | 14.525 | 0.4693 | -0.013 | 32.3072 | 2.1775 | UNDEF | UNDEF | 2.5043 | 38.8804 | 23.3282 | 4 | 6 | 0 | UNDEF | 1.2948
2.04 | 0.5014 | 0.0099 | 0.0142 | 1.0126 | 2.0167 | 0.0204 | 0.0283 | 0.5041 | -0.0062 | 0.4872 | 35.015 | 14.615 | 0.4691 | -0.0132 | 32.0952 | 2.1143 | UNDEF | UNDEF | 2.4986 | 38.8646 | 23.3187 | 5 | 6 | 6 | 33.8479 | 1.2913
2.05 | 0.5024 | 0.0096 | 0.0166 | 0.937 | 1.9184 | 0.0205 | 0.0331 | 0.5055 | -0.0039 | 0.4857 | 35.215 | 14.715 | 0.4703 | -0.0082 | 31.9609 | 2.0449 | UNDEF | UNDEF | 2.4911 | 38.9285 | 23.3571 | 5 | 6 | 6 | 33.817 | 1.2891
2.06 | 0.5033 | 0.0096 | 0.0171 | 1.0243 | 1.875 | 0.0206 | 0.0339 | 0.5066 | -0.0035 | 0.4863 | 35.415 | 14.815 | 0.4712 | -0.0075 | 31.8023 | 2.0412 | UNDEF | UNDEF | 2.4923 | 38.9925 | 23.3955 | 5 | 6 | 6 | 33.7863 | 1.2924
2.07 | 0.5053 | 0.0096 | 0.0179 | 0.9491 | 1.8334 | 0.0207 | 0.0354 | 0.5087 | -0.0028 | 0.4874 | 35.615 | 14.915 | 0.473 | -0.006 | 31.7158 | 2.0331 | UNDEF | UNDEF | 2.4922 | 39.1371 | 23.4822 | 5 | 6 | 6 | 33.768 | 1.2973
2.08 | 0.5169 | 0.0097 | 0.0175 | 0.87 | 1.816 | 0.0208 | 0.0338 | 0.5202 | -0.0033 | 0.4994 | 35.815 | 15.015 | 0.4844 | -0.0069 | 32.26 | 2.0103 | UNDEF | UNDEF | 2.4834 | 40.0887 | 24.0532 | 5 | 6 | 6 | 33.8696 | 1.3216
2.09 | 0.5478 | 0.01 | 0.0181 | 0.8934 | 1.8205 | 0.0209 | 0.0331 | 0.5513 | -0.0028 | 0.5297 | 36.015 | 15.115 | 0.5153 | -0.0054 | 34.0906 | 1.9363 | -10.1192 | -14.794 | 2.4545 | UNDEF | UNDEF | 5 | 6 | 6 | 34.1942 | 1.3819
2.1 | 0.5478 | 0.0102 | 0.0188 | 0.8934 | 1.8295 | 0.021 | 0.0343 | 0.5514 | -0.0022 | 0.5291 | 36.215 | 15.215 | 0.5152 | -0.0043 | 33.8617 | 1.9832 | -10.2697 | -14.933 | 2.4632 | UNDEF | UNDEF | 5 | 6 | 6 | 34.1528 | 1.3875
2.11 | 0.5904 | 0.0105 | 0.0203 | 1.0243 | 1.8368 | 0.0211 | 0.0344 | 0.5943 | -0.0008 | 0.5701 | 36.415 | 15.315 | 0.5579 | -0.0014 | 36.4268 | 1.8746 | -7.3134 | -12.2032 | 2.4231 | UNDEF | UNDEF | 5 | 6 | 6 | 34.5794 | 1.4678
2.12 | 0.5943 | 0.0108 | 0.0211 | 0.9849 | 1.8529 | 0.0212 | 0.0356 | 0.5983 | -0.0001 | 0.5732 | 36.615 | 15.415 | 0.5617 | -0.0001 | 36.4387 | 1.9152 | -7.1908 | -12.0901 | 2.4287 | UNDEF | UNDEF | 5 | 6 | 6 | 34.5795 | 1.4813
2.13 | 0.5982 | 0.0111 | 0.0218 | 0.9461 | 1.863 | 0.0213 | 0.0364 | 0.6023 | 0.0005 | 0.5764 | 36.815 | 15.515 | 0.5655 | 0.0008 | 36.4479 | 1.9555 | -7.0691 | -11.9776 | 2.4343 | UNDEF | UNDEF | 5 | 6 | 6 | 34.5797 | 1.4947
2.14 | 0.602 | 0.0116 | 0.0218 | 0.9573 | 1.9244 | 0.0214 | 0.0361 | 0.6062 | 0.0004 | 0.5803 | 37.015 | 15.615 | 0.5692 | 0.0006 | 36.4495 | 2.0431 | -6.9481 | -11.8659 | 2.4461 | UNDEF | UNDEF | 5 | 6 | 6 | 34.5798 | 1.5127
2.15 | 0.6136 | 0.0122 | 0.0234 | 0.8973 | 1.9879 | 0.0215 | 0.0381 | 0.6181 | 0.0019 | 0.5903 | 37.215 | 15.715 | 0.5809 | 0.0033 | 36.9634 | 2.1001 | -6.3012 | -11.2686 | 2.4489 | UNDEF | UNDEF | 5 | 6 | 6 | 34.6588 | 1.5438
2.16 | 0.6369 | 0.0126 | 0.0252 | 1.0403 | 2.0233 | 0.0216 | 0.0396 | 0.6417 | 0.0036 | 0.6116 | 37.405 | 15.805 | 0.6043 | 0.006 | 38.2328 | 2.0784 | -4.8898 | -9.9653 | 2.4346 | UNDEF | UNDEF | 5 | 6 | 6 | 34.8534 | 1.5917
2.17 | 0.6427 | 0.0126 | 0.0144 | 0.9926 | 2.0004 | 0.0217 | 0.0224 | 0.6454 | -0.0073 | 0.6283 | 37.595 | 15.895 | 0.6078 | -0.012 | 38.24 | 2.0662 | -4.6429 | -9.7374 | 2.433 | UNDEF | UNDEF | 5 | 6 | 6 | 34.8743 | 1.605
2.18 | 0.6485 | 0.0127 | 0.0132 | 0.937 | 2.0068 | 0.0218 | 0.0203 | 0.651 | -0.0086 | 0.6353 | 37.785 | 15.985 | 0.6132 | -0.0141 | 38.3614 | 2.0725 | -4.3986 | -9.5118 | 2.4327 | UNDEF | UNDEF | 5 | 6 | 6 | 34.895 | 1.6193
2.19 | 0.6717 | 0.0129 | 0.0116 | 0.9849 | 2.0031 | 0.0219 | 0.0173 | 0.6739 | -0.0103 | 0.6601 | 37.975 | 16.075 | 0.636 | -0.0161 | 39.5618 | 2.022 | -3.0664 | -8.2817 | 2.4156 | UNDEF | UNDEF | 5 | 6 | 6 | 35.077 | 1.6642
2.2 | 0.6446 | 0.0128 | 0.0101 | 0.9297 | 1.9628 | 0.022 | 0.0157 | 0.6465 | -0.0119 | 0.6345 | 38.175 | 16.175 | 0.6084 | -0.0196 | 37.6114 | 2.1038 | -4.9167 | -9.9901 | 2.4435 | UNDEF | UNDEF | 5 | 6 | 6 | 34.785 | 1.6177
2.21 | 0.6388 | 0.0145 | 0.0088 | 0.8696 | 2.1733 | 0.0221 | 0.0139 | 0.6404 | -0.0133 | 0.6299 | 38.365 | 16.265 | 0.6021 | -0.022 | 37.0163 | 2.415 | UNDEF | UNDEF | 2.4871 | 50.0323 | 30.0194 | 4 | 6 | 0 | UNDEF | 1.636
2.22 | 0.6396 | 0.0153 | 0.0093 | 0.8934 | 2.2371 | 0.0222 | 0.0146 | 0.6414 | -0.0129 | 0.6303 | 38.555 | 16.355 | 0.6028 | -0.0214 | 36.8599 | 2.5314 | UNDEF | UNDEF | 2.5017 | 50.0896 | 30.0538 | 4 | 6 | 0 | UNDEF | 1.6497
2.23 | 0.6405 | 0.016 | 0.0098 | 0.9077 | 2.3075 | 0.0223 | 0.0153 | 0.6424 | -0.0125 | 0.6307 | 38.745 | 16.445 | 0.6036 | -0.0208 | 36.7053 | 2.6475 | UNDEF | UNDEF | 2.5157 | 50.1468 | 30.0881 | 4 | 6 | 0 | UNDEF | 1.6631
2.24 | 0.6616 | 0.016 | 0.011 | 0.9077 | 2.2776 | 0.0224 | 0.0166 | 0.6636 | -0.0114 | 0.6506 | 38.935 | 16.535 | 0.6247 | -0.0183 | 37.7811 | 2.5581 | UNDEF | UNDEF | 2.4965 | 51.8852 | 31.1311 | 4 | 6 | 0 | UNDEF | 1.702
2.25 | 0.7066 | 0.0171 | 0.0136 | 0.977 | 2.4063 | 0.0225 | 0.0192 | 0.7091 | -0.0089 | 0.693 | 39.125 | 16.625 | 0.67 | -0.0133 | 40.3017 | 2.5509 | UNDEF | UNDEF | 2.4745 | 55.6196 | 33.3717 | 4 | 6 | 0 | UNDEF | 1.799
2.26 | 0.7298 | 0.0176 | 0.0083 | 0.937 | 2.4833 | 0.0226 | 0.0113 | 0.7313 | -0.0143 | 0.7215 | 39.315 | 16.715 | 0.692 | -0.0207 | 41.402 | 2.5435 | UNDEF | UNDEF | 2.4649 | 57.5387 | 34.5232 | 5 | 6 | 6 | 35.3454 | 1.8497
2.27 | 0.8227 | 0.0176 | -0.0142 | 0.977 | 2.4909 | 0.0227 | -0.0173 | 0.82 | -0.0369 | 0.8369 | 39.505 | 16.805 | 0.7805 | -0.0473 | 46.4434 | 2.2545 | 4.3324 | -1.4498 | 2.3928 | UNDEF | UNDEF | 5 | 6 | 6 | 36.0376 | 2.0171
2.28 | 0.784 | 0.0176 | -0.0259 | 0.8601 | 2.4991 | 0.0228 | -0.033 | 0.7791 | -0.0487 | 0.8099 | 39.695 | 16.895 | 0.7394 | -0.0659 | 43.7624 | 2.3792 | 2.2107 | -3.4089 | 2.4276 | UNDEF | UNDEF | 5 | 6 | 6 | 35.7153 | 1.953
2.29 | 0.7724 | 0.0175 | -0.0254 | 0.9213 | 2.5025 | 0.0229 | -0.0329 | 0.7675 | -0.0483 | 0.7978 | 39.885 | 16.985 | 0.7277 | -0.0664 | 42.8409 | 2.4108 | 1.4701 | -4.0928 | 2.4384 | UNDEF | UNDEF | 5 | 6 | 6 | 35.5928 | 1.9337
2.3 | 0.7608 | 0.0175 | -0.0249 | 0.8865 | 2.5141 | 0.023 | -0.0328 | 0.756 | -0.0479 | 0.7857 | 40.075 | 17.075 | 0.7159 | -0.0669 | 41.929 | 2.4502 | 0.7208 | -4.7847 | 2.45 | UNDEF | UNDEF | 5 | 6 | 6 | 35.4687 | 1.9149
2.31 | 0.7608 | 0.0172 | -0.0235 | 0.8865 | 2.4797 | 0.0231 | -0.0309 | 0.7563 | -0.0466 | 0.7843 | 40.265 | 17.165 | 0.716 | -0.0651 | 41.7135 | 2.3995 | 0.6008 | -4.8955 | 2.4458 | UNDEF | UNDEF | 5 | 6 | 6 | 35.4368 | 1.9111
2.32 | 0.6524 | 0.0169 | -0.0165 | 0.8751 | 2.4868 | 0.0232 | -0.0253 | 0.6492 | -0.0397 | 0.6688 | 40.455 | 17.255 | 0.6088 | -0.0652 | 35.281 | 2.7828 | UNDEF | UNDEF | 2.5429 | 50.9921 | 30.5952 | 4 | 6 | 0 | UNDEF | 1.7162
2.33 | 0.6136 | 0.0165 | -0.0091 | 0.8321 | 2.467 | 0.0233 | -0.0149 | 0.6119 | -0.0324 | 0.6228 | 40.645 | 17.345 | 0.5713 | -0.0568 | 32.9358 | 2.8815 | UNDEF | UNDEF | 2.5754 | 47.7504 | 28.6502 | 4 | 6 | 0 | UNDEF | 1.6403
2.34 | 0.6059 | 0.0151 | -0.0065 | 0.9015 | 2.3454 | 0.0234 | -0.0107 | 0.6047 | -0.0299 | 0.6124 | 40.835 | 17.435 | 0.5638 | -0.053 | 32.34 | 2.6851 | UNDEF | UNDEF | 2.5616 | 47.0896 | 28.2538 | 4 | 6 | 0 | UNDEF | 1.6086
2.35 | 0.602 | 0.0144 | -0.004 | 0.937 | 2.3015 | 0.0235 | -0.0067 | 0.6013 | -0.0275 | 0.606 | 41.025 | 17.525 | 0.5603 | -0.0491 | 31.9688 | 2.5738 | UNDEF | UNDEF | 2.5536 | 46.7512 | 28.0507 | 4 | 6 | 0 | UNDEF | 1.5921
2.36 | 0.5982 | 0.0144 | -0.0022 | 0.9031 | 2.3604 | 0.0236 | -0.0036 | 0.5978 | -0.0258 | 0.6003 | 41.215 | 17.615 | 0.5565 | -0.0463 | 31.5948 | 2.5802 | UNDEF | UNDEF | 2.5583 | 46.4129 | 27.8477 | 4 | 6 | 0 | UNDEF | 1.5855
2.37 | 0.5982 | 0.0144 | -0.0022 | 0.9031 | 2.4293 | 0.0237 | -0.0036 | 0.5978 | -0.0259 | 0.6003 | 41.405 | 17.705 | 0.5564 | -0.0465 | 31.4235 | 2.5811 | UNDEF | UNDEF | 2.5602 | 46.3971 | 27.8382 | 4 | 6 | 0 | UNDEF | 1.587
2.38 | 0.5556 | 0.0131 | -0.0005 | 0.9031 | 2.2826 | 0.0238 | -0.001 | 0.5555 | -0.0243 | 0.5561 | 41.595 | 17.795 | 0.5139 | -0.0473 | 28.8786 | 2.549 | UNDEF | UNDEF | 2.5851 | 42.8329 | 25.6998 | 4 | 5 | 4 | UNDEF | 1.4923
2.39 | 0.5478 | 0.0124 | 0.0003 | 0.9015 | 2.2007 | 0.0239 | 0.0005 | 0.5479 | -0.0236 | 0.5476 | 41.785 | 17.885 | 0.5061 | -0.0467 | 28.2985 | 2.4577 | UNDEF | UNDEF | 2.5821 | 42.1721 | 25.3032 | 4 | 5 | 4 | UNDEF | 1.4692
2.4 | 0.5401 | 0.0122 | 0.0007 | 0.9312 | 2.1801 | 0.024 | 0.0013 | 0.5402 | -0.0233 | 0.5394 | 41.975 | 17.975 | 0.4983 | -0.0468 | 27.7194 | 2.4483 | UNDEF | UNDEF | 2.5881 | 41.5104 | 24.9062 | 4 | 5 | 4 | UNDEF | 1.4528
2.41 | 0.5373 | 0.012 | 0.0009 | 0.9057 | 2.1652 | 0.0241 | 0.0017 | 0.5375 | -0.0232 | 0.5364 | 42.165 | 18.065 | 0.4954 | -0.0468 | 27.4207 | 2.4263 | UNDEF | UNDEF | 2.5893 | 41.2653 | 24.7592 | 4 | 5 | 4 | UNDEF | 1.4463
2.42 | 0.5361 | 0.0117 | 0.0021 | 0.9057 | 2.1275 | 0.0242 | 0.004 | 0.5365 | -0.0221 | 0.534 | 42.355 | 18.155 | 0.4942 | -0.0447 | 27.2197 | 2.3744 | UNDEF | UNDEF | 2.586 | 41.1474 | 24.6885 | 4 | 5 | 4 | UNDEF | 1.4406
2.43 | 0.5363 | 0.0117 | 0.0031 | 0.9592 | 2.1454 | 0.0243 | 0.0059 | 0.5369 | -0.0212 | 0.5331 | 42.545 | 18.245 | 0.4944 | -0.0428 | 27.0952 | 2.3747 | UNDEF | UNDEF | 2.5876 | 41.1461 | 24.6877 | 4 | 5 | 4 | UNDEF | 1.4422
2.44 | 0.5365 | 0.0117 | 0.0031 | 0.9592 | 2.164 | 0.0244 | 0.0059 | 0.5371 | -0.0213 | 0.5333 | 42.735 | 18.335 | 0.4943 | -0.043 | 26.9613 | 2.376 | UNDEF | UNDEF | 2.5895 | 41.1447 | 24.6868 | 4 | 5 | 4 | UNDEF | 1.444
2.45 | 0.5401 | 0.0118 | 0.0048 | 0.9872 | 2.1738 | 0.0245 | 0.0089 | 0.541 | -0.0197 | 0.5353 | 42.925 | 18.425 | 0.4981 | -0.0396 | 27.0331 | 2.3647 | UNDEF | UNDEF | 2.5873 | 41.4312 | 24.8587 | 4 | 5 | 4 | UNDEF | 1.4522
2.46 | 0.5401 | 0.012 | 0.005 | 0.9162 | 2.2077 | 0.0246 | 0.0092 | 0.541 | -0.0196 | 0.5351 | 43.115 | 18.515 | 0.4979 | -0.0394 | 26.8935 | 2.4017 | UNDEF | UNDEF | 2.5932 | 41.4154 | 24.8492 | 4 | 5 | 4 | UNDEF | 1.4565
2.47 | 0.5478 | 0.0127 | 0.006 | 0.9015 | 2.3368 | 0.0247 | 0.011 | 0.549 | -0.0187 | 0.5418 | 43.305 | 18.605 | 0.5057 | -0.037 | 27.1802 | 2.5073 | UNDEF | UNDEF | 2.6012 | 42.0454 | 25.2272 | 4 | 5 | 4 | UNDEF | 1.4833
2.48 | 0.5556 | 0.0131 | 0.0052 | 0.9724 | 2.4027 | 0.0248 | 0.0093 | 0.5566 | -0.0196 | 0.5504 | 43.495 | 18.695 | 0.5131 | -0.0382 | 27.4449 | 2.553 | UNDEF | UNDEF | 2.6028 | 42.6746 | 25.6048 | 4 | 5 | 4 | UNDEF | 1.5055
2.49 | 0.542 | 0.0132 | 0.0054 | 0.9312 | 2.4115 | 0.0249 | 0.01 | 0.5431 | -0.0195 | 0.5366 | 43.685 | 18.785 | 0.4994 | -0.0391 | 26.584 | 2.6471 | UNDEF | UNDEF | 2.6234 | 41.5296 | 24.9178 | 4 | 5 | 4 | UNDEF | 1.4841
2.5 | 0.5406 | 0.0139 | 0.0052 | 0.9576 | 2.53 | 0.025 | 0.0096 | 0.5416 | -0.0198 | 0.5354 | 43.875 | 18.875 | 0.4977 | -0.0398 | 26.3681 | 2.8009 | UNDEF | UNDEF | 2.6416 | 41.3927 | 24.8356 | 4 | 5 | 4 | UNDEF | 1.4938
2.51 | 0.5433 | 0.0139 | 0.0042 | 0.9872 | 2.5063 | 0.0251 | 0.0077 | 0.5441 | -0.0209 | 0.5391 | 44.065 | 18.965 | 0.5 | -0.0419 | 26.3663 | 2.7758 | UNDEF | UNDEF | 2.6391 | 41.6037 | 24.9622 | 4 | 5 | 4 | UNDEF | 1.4995
2.52 | 0.546 | 0.0148 | 0.004 | 0.9616 | 2.6674 | 0.0252 | 0.0073 | 0.5468 | -0.0212 | 0.5421 | 44.255 | 19.055 | 0.5025 | -0.0423 | 26.3726 | 2.9531 | UNDEF | UNDEF | 2.6561 | 41.8147 | 25.0888 | 4 | 5 | 4 | UNDEF | 1.5201
2.53 | 0.5517 | 0.015 | 0.004 | 0.9491 | 2.6764 | 0.0253 | 0.0072 | 0.5525 | -0.0213 | 0.5478 | 44.445 | 19.145 | 0.508 | -0.042 | 26.5358 | 2.9447 | UNDEF | UNDEF | 2.6532 | 42.2729 | 25.3637 | 4 | 5 | 4 | UNDEF | 1.5337
2.54 | 0.5711 | 0.0152 | 0.0039 | 1.0023 | 2.7085 | 0.0254 | 0.0068 | 0.5718 | -0.0215 | 0.5672 | 44.635 | 19.235 | 0.5272 | -0.0409 | 27.4068 | 2.8833 | UNDEF | UNDEF | 2.6366 | 43.8696 | 26.3217 | 4 | 5 | 4 | UNDEF | 1.5741
2.55 | 0.5749 | 0.0152 | 0.0038 | 0.9743 | 2.6985 | 0.0255 | 0.0066 | 0.5757 | -0.0217 | 0.5711 | 44.825 | 19.325 | 0.5308 | -0.0409 | 27.4691 | 2.8634 | UNDEF | UNDEF | 2.6339 | 44.1762 | 26.5058 | 4 | 5 | 4 | UNDEF | 1.5826
2.56 | 0.573 | 0.0162 | 0.0038 | 0.8453 | 2.8638 | 0.0256 | 0.0066 | 0.5737 | -0.0218 | 0.5692 | 45.015 | 19.415 | 0.5287 | -0.0413 | 27.232 | 3.068 | UNDEF | UNDEF | 2.656 | 43.9992 | 26.3995 | 4 | 5 | 4 | UNDEF | 1.5951
2.57 | 0.5731 | 0.0163 | 0.0038 | 0.9926 | 2.8626 | 0.0257 | 0.0067 | 0.5738 | -0.0219 | 0.5692 | 45.205 | 19.505 | 0.5286 | -0.0414 | 27.1001 | 3.0801 | UNDEF | UNDEF | 2.6587 | 43.9884 | 26.3931 | 4 | 5 | 4 | UNDEF | 1.5975
2.58 | 0.5731 | 0.0164 | 0.0038 | 1.0153 | 2.8647 | 0.0258 | 0.0067 | 0.5739 | -0.022 | 0.5693 | 45.395 | 19.595 | 0.5285 | -0.0415 | 26.9693 | 3.0947 | UNDEF | UNDEF | 2.6616 | 43.9777 | 26.3866 | 4 | 5 | 4 | UNDEF | 1.6001
2.59 | 0.5742 | 0.0164 | 0.0039 | 0.9895 | 2.8575 | 0.0259 | 0.0068 | 0.575 | -0.022 | 0.5703 | 45.585 | 19.685 | 0.5294 | -0.0415 | 26.8924 | 3.0903 | UNDEF | UNDEF | 2.6622 | 44.0527 | 26.4316 | 4 | 5 | 4 | UNDEF | 1.6036
2.6 | 0.5769 | 0.0164 | 0.0041 | 1.0138 | 2.8551 | 0.026 | 0.0071 | 0.5777 | -0.0219 | 0.5728 | 45.775 | 19.775 | 0.5319 | -0.0412 | 26.8965 | 3.0741 | UNDEF | UNDEF | 2.6607 | 44.2588 | 26.5553 | 4 | 5 | 4 | UNDEF | 1.6098
2.61 | 0.5827 | 0.0163 | 0.0044 | 0.9743 | 2.8614 | 0.0261 | 0.0075 | 0.5835 | -0.0217 | 0.5783 | 45.965 | 19.865 | 0.5376 | -0.0404 | 27.0605 | 3.0399 | UNDEF | UNDEF | 2.6555 | 44.7271 | 26.8362 | 4 | 5 | 4 | UNDEF | 1.6217
2.62 | 0.5827 | 0.0163 | 0.0044 | 0.9743 | 2.8706 | 0.0262 | 0.0075 | 0.5835 | -0.0218 | 0.5783 | 46.155 | 19.955 | 0.5374 | -0.0406 | 26.9289 | 3.0408 | UNDEF | UNDEF | 2.6572 | 44.7113 | 26.8268 | 4 | 5 | 4 | UNDEF | 1.6231
2.63 | 0.5711 | 0.0163 | 0.0046 | 0.9648 | 2.8792 | 0.0263 | 0.008 | 0.5719 | -0.0217 | 0.5665 | 46.345 | 20.045 | 0.5256 | -0.0413 | 26.2208 | 3.109 | UNDEF | UNDEF | 2.6723 | 43.7271 | 26.2362 | 4 | 5 | 4 | UNDEF | 1.6032
2.64 | 0.5711 | 0.0163 | 0.0048 | 0.9872 | 2.8876 | 0.0264 | 0.0084 | 0.572 | -0.0216 | 0.5663 | 46.535 | 20.135 | 0.5254 | -0.0411 | 26.0961 | 3.1099 | UNDEF | UNDEF | 2.674 | 43.7112 | 26.2268 | 4 | 5 | 4 | UNDEF | 1.6046
2.65 | 0.5672 | 0.0166 | 0.0048 | 1.0153 | 2.9476 | 0.0265 | 0.0084 | 0.5681 | -0.0217 | 0.5624 | 46.725 | 20.225 | 0.5214 | -0.0416 | 25.7792 | 3.1917 | UNDEF | UNDEF | 2.6853 | 43.3729 | 26.0237 | 4 | 5 | 4 | UNDEF | 1.6031
2.66 | 0.5536 | 0.0175 | 0.004 | 1.0608 | 3.1028 | 0.0266 | 0.0072 | 0.5544 | -0.0226 | 0.5497 | 46.925 | 20.325 | 0.5075 | -0.0446 | 24.9682 | 3.4449 | UNDEF | UNDEF | 2.7172 | 42.2271 | 25.3362 | 4 | 5 | 4 | UNDEF | 1.5914
2.67 | 0.5505 | 0.018 | 0.004 | 1.0608 | 3.1844 | 0.0267 | 0.0072 | 0.5513 | -0.0227 | 0.5465 | 47.125 | 20.425 | 0.5041 | -0.0451 | 24.6823 | 3.5748 | UNDEF | UNDEF | 2.7315 | 41.9484 | 25.1691 | 4 | 5 | 4 | UNDEF | 1.5944
2.68 | 0.5508 | 0.0183 | 0.0036 | 1.0243 | 3.1522 | 0.0268 | 0.0065 | 0.5515 | -0.0232 | 0.5472 | 47.325 | 20.525 | 0.5042 | -0.0461 | 24.5629 | 3.6223 | UNDEF | UNDEF | 2.7368 | 41.9565 | 25.1739 | 4 | 5 | 4 | UNDEF | 1.5998
2.69 | 0.5511 | 0.0185 | 0.004 | 1.0864 | 3.112 | 0.0269 | 0.0072 | 0.5519 | -0.0229 | 0.5471 | 47.525 | 20.625 | 0.5043 | -0.0455 | 24.4522 | 3.6686 | UNDEF | UNDEF | 2.7419 | 41.9645 | 25.1787 | 4 | 5 | 4 | UNDEF | 1.6051
2.7 | 0.5517 | 0.0196 | 0.0034 | 1.0175 | 3.201 | 0.027 | 0.0061 | 0.5524 | -0.0236 | 0.5484 | 47.725 | 20.725 | 0.5046 | -0.0469 | 24.349 | 3.8865 | UNDEF | UNDEF | 2.7596 | 41.9996 | 25.1998 | 4 | 5 | 4 | UNDEF | 1.6224
2.71 | 0.5556 | 0.0207 | 0.0032 | 1.1144 | 3.2771 | 0.0271 | 0.0058 | 0.5562 | -0.0239 | 0.5524 | 47.925 | 20.825 | 0.5083 | -0.047 | 24.4069 | 4.0771 | UNDEF | UNDEF | 2.7725 | 42.3054 | 25.3832 | 4 | 5 | 4 | UNDEF | 1.6453
2.72 | 0.5595 | 0.0218 | 0.0032 | 1.0175 | 3.335 | 0.0272 | 0.0057 | 0.5601 | -0.024 | 0.5563 | 48.125 | 20.925 | 0.5119 | -0.0469 | 24.4654 | 4.2591 | UNDEF | UNDEF | 2.7843 | 42.6112 | 25.5667 | 3 | 5 | 0 | UNDEF | 1.6675
2.73 | 0.6098 | 0.0217 | 0.0031 | 1.0763 | 3.1909 | 0.0273 | 0.0052 | 0.6104 | -0.0242 | 0.6066 | 48.325 | 21.025 | 0.5621 | -0.043 | 26.7326 | 3.858 | UNDEF | UNDEF | 2.727 | 46.7879 | 28.0727 | 4 | 5 | 4 | UNDEF | 1.7619
2.74 | 0.7569 | 0.0219 | 0.0036 | 1.1118 | 3.017 | 0.0274 | 0.0047 | 0.7576 | -0.0238 | 0.7533 | 48.525 | 21.125 | 0.709 | -0.0336 | 33.5636 | 3.0921 | UNDEF | UNDEF | 2.5893 | 59.0296 | 35.4177 | 4 | 6 | 0 | UNDEF | 2.0372
2.75 | 0.7801 | 0.0236 | 0.0021 | 1.0329 | 3.0861 | 0.0275 | 0.0027 | 0.7805 | -0.0254 | 0.778 | 48.725 | 21.225 | 0.7318 | -0.0347 | 34.4777 | 3.2257 | UNDEF | UNDEF | 2.5928 | 60.9487 | 36.5692 | 4 | 6 | 0 | UNDEF | 2.1033
2.76 | 0.8072 | 0.0259 | -0.003 | 1.1279 | 3.2203 | 0.0276 | -0.0037 | 0.8066 | -0.0306 | 0.8102 | 48.925 | 21.325 | 0.7577 | -0.0404 | 35.5314 | 3.4243 | UNDEF | UNDEF | 2.6005 | 63.1896 | 37.9138 | 4 | 6 | 0 | UNDEF | 2.1847
2.77 | 0.8266 | 0.0273 | -0.0259 | 1.0763 | 3.1919 | 0.0277 | -0.0313 | 0.8216 | -0.0536 | 0.8524 | 49.125 | 21.425 | 0.7725 | -0.0694 | 36.0565 | 3.5297 | UNDEF | UNDEF | 2.6047 | 64.7858 | 38.8715 | 4 | 6 | 0 | UNDEF | 2.2418
2.78 | 0.8459 | 0.0287 | -0.0307 | 1.0153 | 3.154 | 0.0278 | -0.0363 | 0.8401 | -0.0585 | 0.8766 | 49.325 | 21.525 | 0.7908 | -0.074 | 36.7365 | 3.6305 | UNDEF | UNDEF | 2.6071 | 66.3821 | 39.8292 | 4 | 6 | 0 | UNDEF | 2.2971
2.79 | 0.8885 | 0.0306 | -0.0355 | 1.0864 | 3.1253 | 0.0279 | -0.04 | 0.8818 | -0.0634 | 0.924 | 49.525 | 21.625 | 0.8322 | -0.0762 | 38.4846 | 3.6731 | UNDEF | UNDEF | 2.5959 | 69.9146 | 41.9488 | 4 | 6 | 0 | UNDEF | 2.3992
2.8 | 1.1633 | 0.0301 | -0.0386 | 1.0847 | 2.8774 | 0.028 | -0.0332 | 1.156 | -0.0666 | 1.2019 | 49.715 | 21.715 | 1.1063 | -0.0602 | 50.9444 | 2.7253 | 12.8576 | 6.4221 | 2.4183 | UNDEF | UNDEF | 5 | 6 | 6 | 36.574 | 2.8856
2.81 | 1.0472 | 0.0343 | -0.0558 | 1.0847 | 3.0817 | 0.0281 | -0.0533 | 1.0366 | -0.0839 | 1.103 | 49.915 | 21.815 | 0.9867 | -0.0851 | 45.2291 | 3.4754 | UNDEF | UNDEF | 2.5286 | 83.1071 | 49.8642 | 4 | 6 | 0 | UNDEF | 2.7359
2.82 | 1.082 | 0.0368 | -0.0642 | 1.0864 | 3.097 | 0.0282 | -0.0593 | 1.0698 | -0.0924 | 1.1462 | 50.115 | 21.915 | 1.0197 | -0.0906 | 46.5293 | 3.6101 | UNDEF | UNDEF | 2.5314 | 85.9904 | 51.5942 | 4 | 6 | 0 | UNDEF | 2.8306
2.83 | 1.1827 | 0.0396 | -0.0678 | 1.0419 | 3.1316 | 0.0283 | -0.0574 | 1.1698 | -0.0961 | 1.2505 | 50.315 | 22.015 | 1.1195 | -0.0859 | 50.8515 | 3.535 | UNDEF | UNDEF | 2.4976 | 94.3654 | 56.6192 | 4 | 6 | 0 | UNDEF | 3.0443
2.84 | 1.2833 | 0.0428 | -0.0688 | 1.0763 | 3.1884 | 0.0284 | -0.0536 | 1.2702 | -0.0972 | 1.3521 | 50.515 | 22.115 | 1.2197 | -0.0797 | 55.1528 | 3.5104 | UNDEF | UNDEF | 2.4706 | 102.7321 | 61.6392 | 4 | 6 | 0 | UNDEF | 3.2615
2.85 | 1.4421 | 0.0483 | -0.0688 | 1.0433 | 3.3991 | 0.0285 | -0.0477 | 1.429 | -0.0973 | 1.5109 | 50.715 | 22.215 | 1.3783 | -0.0706 | 62.0439 | 3.5071 | UNDEF | UNDEF | 2.4348 | 115.9487 | 69.5692 | 4 | 6 | 0 | UNDEF | 3.6045
2.86 | 1.5156 | 0.0483 | -0.0688 | 1.0566 | 3.2084 | 0.0286 | -0.0454 | 1.5025 | -0.0974 | 1.5844 | 50.915 | 22.315 | 1.4516 | -0.0671 | 65.0506 | 3.33 | UNDEF | UNDEF | 2.4044 | 122.0571 | 73.2342 | 5 | 6 | 6 | 37.9517 | 3.7356
2.87 | 1.6008 | 0.053 | -0.0688 | 1.0554 | 3.3731 | 0.0287 | -0.043 | 1.5877 | -0.0975 | 1.6696 | 51.115 | 22.415 | 1.5366 | -0.0635 | 68.5526 | 3.4466 | UNDEF | UNDEF | 2.3996 | 129.1404 | 77.4842 | 4 | 6 | 0 | UNDEF | 3.9372
2.88 | 1.7672 | 0.0549 | -0.0684 | 1.0696 | 3.3434 | 0.0288 | -0.0387 | 1.7542 | -0.0972 | 1.8356 | 51.315 | 22.515 | 1.7029 | -0.0571 | 75.6333 | 3.2235 | 29.382 | 21.6803 | 2.3493 | UNDEF | UNDEF | 5 | 6 | 6 | 38.7671 | 4.2492
2.89 | 1.7827 | 0.0551 | -0.0682 | 1.0977 | 3.2205 | 0.0289 | -0.0383 | 1.7697 | -0.0971 | 1.8509 | 51.515 | 22.615 | 1.7182 | -0.0565 | 75.9771 | 3.2062 | 29.6432 | 21.9215 | 2.3463 | UNDEF | UNDEF | 5 | 6 | 6 | 38.791 | 4.2807
2.9 | 1.8562 | 0.0553 | -0.0682 | 1.0977 | 3.118 | 0.029 | -0.0368 | 1.8432 | -0.0972 | 1.9244 | 51.715 | 22.715 | 1.7915 | -0.0543 | 78.8696 | 3.086 | 31.219 | 23.3765 | 2.3231 | UNDEF | UNDEF | 5 | 6 | 6 | 38.9909 | 4.4118
2.91 | 1.8756 | 0.0558 | -0.0679 | 1.0566 | 3.0483 | 0.0291 | -0.0362 | 1.8627 | -0.097 | 1.9435 | 51.915 | 22.815 | 1.8108 | -0.0536 | 79.368 | 3.0796 | 31.5501 | 23.6823 | 2.3206 | UNDEF | UNDEF | 5 | 6 | 6 | 39.0242 | 4.453
2.92 | 1.9879 | 0.0562 | -0.0676 | 1.0837 | 2.9954 | 0.0292 | -0.034 | 1.9751 | -0.0968 | 2.0555 | 52.105 | 22.905 | 1.9229 | -0.0503 | 83.9533 | 2.9249 | 33.8731 | 25.8273 | 2.2876 | UNDEF | UNDEF | 5 | 6 | 6 | 39.3228 | 4.6523
2.93 | 1.9879 | 0.0574 | -0.0676 | 1.0837 | 2.9894 | 0.0293 | -0.034 | 1.9751 | -0.0969 | 2.0555 | 52.295 | 22.995 | 1.9228 | -0.0504 | 83.6164 | 2.9855 | 33.7837 | 25.7446 | 2.2953 | UNDEF | UNDEF | 5 | 6 | 6 | 39.3013 | 4.6679
2.94 | 1.9797 | 0.0599 | -0.0675 | 1.0275 | 3.0282 | 0.0294 | -0.0341 | 1.9668 | -0.0969 | 2.0472 | 52.495 | 23.095 | 1.9143 | -0.0506 | 82.8901 | 3.1303 | 33.5125 | 25.4942 | 2.3131 | UNDEF | UNDEF | 5 | 6 | 6 | 39.2547 | 4.6847
2.95 | 1.976 | 0.0663 | -0.0674 | 1.0159 | 3.2495 | 0.0295 | -0.0341 | 1.9632 | -0.0969 | 2.0434 | 52.695 | 23.195 | 1.9105 | -0.0507 | 82.3683 | 3.4696 | 33.3376 | 25.3328 | 2.3482 | UNDEF | UNDEF | 5 | 6 | 6 | 39.2208 | 4.7491
2.96 | 1.9955 | 0.0873 | -0.067 | 1.0835 | 4.0569 | 0.0296 | -0.0336 | 1.9828 | -0.0966 | 2.0625 | 52.84 | 23.24 | 1.9299 | -0.0501 | 83.0442 | 4.5234 | UNDEF | UNDEF | 2.4335 | 161.8898 | 97.1339 | 9 | 6 | 0 | UNDEF | 4.9847
2.97 | 2.015 | 0.0935 | -0.0666 | 1.1055 | 3.9216 | 0.0297 | -0.033 | 2.0023 | -0.0963 | 2.0816 | 53.04 | 23.34 | 1.9493 | -0.0494 | 83.5179 | 4.7988 | UNDEF | UNDEF | 2.4518 | UNDEF | UNDEF | 9 | 6 | 0 | UNDEF | 5.0762
2.98 | 2.0692 | 0.0937 | -0.0658 | 1.0559 | 3.3046 | 0.0298 | -0.0318 | 2.0567 | -0.0956 | 2.135 | 53.24 | 23.44 | 2.0035 | -0.0477 | 85.472 | 4.6781 | UNDEF | UNDEF | 2.4369 | UNDEF | UNDEF | 9 | 6 | 0 | UNDEF | 5.1768
2.99 | 2.0692 | 0.1067 | -0.0658 | 1.0559 | 2.8826 | 0.0299 | -0.0318 | 2.0567 | -0.0957 | 2.135 | 53.43 | 23.53 | 2.0033 | -0.0478 | 85.137 | 5.3258 | UNDEF | UNDEF | 2.4819 | UNDEF | UNDEF | 9 | 6 | 0 | UNDEF | 5.2867
3 | 2.3634 | 0.1093 | -0.0641 | 1.084 | 2.2928 | 0.03 | -0.0271 | 2.3512 | -0.0941 | 2.4275 | 53.62 | 23.62 | 2.2976 | -0.041 | 97.2733 | 4.7585 | UNDEF | UNDEF | 2.4076 | UNDEF | UNDEF | 9 | 6 | 0 | UNDEF | 5.834
3.01 | 2.5608 | 0.1161 | -0.0645 | 1.0414 | 1.9698 | 0.0301 | -0.0252 | 2.5485 | -0.0946 | 2.6253 | 53.82 | 23.72 | 2.4947 | -0.0379 | 105.1736 | 4.6522 | UNDEF | UNDEF | 2.3791 | UNDEF | UNDEF | 9 | 6 | 0 | UNDEF | 6.2401
3.02 | 3.2382 | 0.1226 | -0.0643 | 1.0653 | 1.7434 | 0.0302 | -0.0199 | 3.226 | -0.0945 | 3.3025 | 54.02 | 23.82 | 3.172 | -0.0298 | 133.1636 | 3.8651 | UNDEF | UNDEF | 2.2531 | UNDEF | UNDEF | 8 | 6 | 0 | UNDEF | 7.4671
3.03 | 4.8911 | 0.1541 | -0.0588 | 1.2853 | 1.8906 | 0.0303 | -0.012 | 4.8799 | -0.0891 | 4.9499 | 54.22 | 23.92 | 4.8257 | -0.0185 | 201.7435 | 3.1925 | UNDEF | UNDEF | 2.0809 | UNDEF | UNDEF | 8 | 7 | 8 | UNDEF | 10.5077
3.04 | 7.7363 | 0.1629 | -0.048 | 1.241 | 1.7787 | 0.0304 | -0.0062 | 7.7272 | -0.0784 | 7.7843 | 54.42 | 24.02 | 7.6728 | -0.0102 | 319.4323 | 2.1228 | 89.172 | 76.8887 | 1.8236 | UNDEF | UNDEF | 6 | 7 | 6 | 45.8179 | 15.0794
3.05 | 13.233 | 0.1655 | -0.0482 | 1.4877 | 1.6356 | 0.0305 | -0.0036 | 13.2238 | -0.0787 | 13.2812 | 54.62 | 24.12 | 13.1692 | -0.006 | 545.9878 | 1.2564 | 111.3506 | 97.3678 | 1.509 | UNDEF | UNDEF | 6 | 7 | 6 | 48.0916 | 23.1686
3.06 | 15.862 | 0.168 | -0.0725 | 1.4705 | 1.5179 | 0.0306 | -0.0046 | 15.8482 | -0.1031 | 15.9345 | 54.82 | 24.22 | 15.7934 | -0.0065 | 652.081 | 1.064 | 118.7754 | 104.2236 | 1.4088 | UNDEF | UNDEF | 6 | 7 | 6 | 48.8057 | 26.8996
3.07 | 16.585 | 0.168 | -0.0774 | 1.5213 | 1.4005 | 0.0307 | -0.0047 | 16.5703 | -0.1081 | 16.6624 | 55.02 | 24.32 | 16.5153 | -0.0065 | 679.0818 | 1.0175 | 120.5309 | 105.8445 | 1.3835 | UNDEF | UNDEF | 6 | 7 | 6 | 48.9661 | 27.9039
3.08 | 16.798 | 0.1964 | -0.0784 | 1.4765 | 1.5211 | 0.0308 | -0.0047 | 16.7831 | -0.1092 | 16.8764 | 55.22 | 24.42 | 16.7279 | -0.0065 | 685.0072 | 1.174 | 120.9667 | 106.247 | 1.4372 | UNDEF | UNDEF | 6 | 7 | 6 | 49.0002 | 28.7426
3.09 | 16.512 | 0.2202 | -0.0795 | 1.5401 | 1.6255 | 0.0309 | -0.0048 | 16.4969 | -0.1104 | 16.5915 | 55.42 | 24.52 | 16.4415 | -0.0067 | 670.5335 | 1.3394 | 120.1609 | 105.5029 | 1.4928 | UNDEF | UNDEF | 6 | 7 | 6 | 48.9162 | 28.7583
3.1 | 15.126 | 0.2469 | -0.0803 | 1.577 | 1.7715 | 0.031 | -0.0053 | 15.1107 | -0.1113 | 15.2063 | 55.62 | 24.62 | 15.0551 | -0.0074 | 611.4998 | 1.6402 | 116.4302 | 102.0581 | 1.5894 | UNDEF | UNDEF | 6 | 7 | 6 | 48.5503 | 27.1901
3.11 | 14.534 | 0.2786 | -0.0807 | 1.4705 | 1.9904 | 0.0311 | -0.0056 | 14.5187 | -0.1118 | 14.6147 | 55.82 | 24.72 | 14.4628 | -0.0077 | 585.0667 | 1.9265 | UNDEF | UNDEF | 1.6608 | UNDEF | UNDEF | 8 | 7 | 8 | UNDEF | 26.7606
3.12 | 14.478 | 0.304 | -0.0812 | 1.5129 | 2.2507 | 0.0312 | -0.0056 | 14.4626 | -0.1124 | 14.5592 | 56.01 | 24.81 | 14.4066 | -0.0078 | 580.6756 | 2.1099 | UNDEF | UNDEF | 1.698 | UNDEF | UNDEF | 8 | 7 | 8 | UNDEF | 26.9993
3.13 | 14.422 | 0.3064 | -0.0817 | 1.5129 | 2.4058 | 0.0313 | -0.0057 | 14.4065 | -0.113 | 14.5037 | 56.2 | 24.9 | 14.3503 | -0.0079 | 576.3162 | 2.1349 | UNDEF | UNDEF | 1.704 | UNDEF | UNDEF | 8 | 7 | 8 | UNDEF | 26.9507
3.14 | 14.422 | 0.3064 | -0.0817 | 1.5129 | 2.5859 | 0.0314 | -0.0057 | 14.4065 | -0.1131 | 14.5037 | 56.39 | 24.99 | 14.3501 | -0.0079 | 574.233 | 2.1354 | UNDEF | UNDEF | 1.7048 | UNDEF | UNDEF | 8 | 7 | 8 | UNDEF | 26.9577
3.15 | 11.514 | 0.3034 | -0.0825 | 1.6023 | 2.7868 | 0.0315 | -0.0072 | 11.4983 | -0.114 | 11.5965 | 56.58 | 25.08 | 11.4417 | -0.01 | 456.2097 | 2.6517 | UNDEF | UNDEF | 1.8326 | UNDEF | UNDEF | 8 | 7 | 8 | UNDEF | 22.5165
3.16 | 9.9854 | 0.3004 | -0.0838 | 1.5035 | 3.0378 | 0.0316 | -0.0084 | 9.9695 | -0.1154 | 10.0692 | 56.78 | 25.18 | 9.9127 | -0.0116 | 393.6738 | 3.0301 | UNDEF | UNDEF | 1.9132 | UNDEF | UNDEF | 8 | 7 | 8 | UNDEF | 20.1126
3.17 | 8.5105 | 0.3019 | -0.0844 | 1.4877 | 3.358 | 0.0317 | -0.0099 | 8.4945 | -0.1161 | 8.5949 | 56.98 | 25.28 | 8.4375 | -0.0138 | 333.7614 | 3.5783 | UNDEF | UNDEF | 2.0105 | UNDEF | UNDEF | 8 | 7 | 8 | UNDEF | 17.7857
3.18 | 6.815 | 0.2978 | -0.0845 | 1.5944 | 3.6619 | 0.0318 | -0.0124 | 6.7989 | -0.1163 | 6.8995 | 57.18 | 25.38 | 6.7418 | -0.0173 | 265.6328 | 4.4178 | UNDEF | UNDEF | 2.1383 | UNDEF | UNDEF | 8 | 7 | 8 | UNDEF | 14.9823
3.19 | 5.8434 | 0.2896 | -0.0845 | 1.4765 | 3.9913 | 0.0319 | -0.0145 | 5.8273 | -0.1164 | 5.9279 | 57.38 | 25.48 | 5.77 | -0.0202 | 226.4507 | 5.0193 | UNDEF | UNDEF | 2.2208 | UNDEF | UNDEF | 9 | 7 | 0 | UNDEF | 13.2917
3.2 | 5.0924 | 0.2679 | -0.0845 | 1.5944 | 4.2013 | 0.032 | -0.0166 | 5.0763 | -0.1165 | 5.1769 | 57.525 | 25.525 | 5.0188 | -0.0232 | 196.6238 | 5.3375 | UNDEF | UNDEF | 2.2751 | UNDEF | UNDEF | 9 | 7 | 0 | UNDEF | 11.8537
3.21 | 4.2756 | 0.2625 | -0.0844 | 1.7308 | 4.7772 | 0.0321 | -0.0197 | 4.2596 | -0.1165 | 4.36 | 57.67 | 25.57 | 4.2019 | -0.0277 | 164.3292 | 6.2481 | UNDEF | UNDEF | 2.3741 | UNDEF | UNDEF | 9 | 6 | 0 | UNDEF | 10.3953
3.22 | 3.5169 | 0.2427 | -0.0772 | 1.5944 | 5.0152 | 0.0322 | -0.022 | 3.5022 | -0.1094 | 3.5941 | 57.8 | 25.6 | 3.4444 | -0.0318 | 134.548 | 7.0453 | UNDEF | UNDEF | 2.4647 | UNDEF | UNDEF | 9 | 6 | 0 | UNDEF | 8.9134
3.23 | 3.4743 | 0.2151 | -0.0774 | 1.5944 | 4.996 | 0.0323 | -0.0223 | 3.4596 | -0.1097 | 3.5517 | 57.945 | 25.645 | 3.4016 | -0.0323 | 132.6436 | 6.3237 | UNDEF | UNDEF | 2.4289 | UNDEF | UNDEF | 9 | 6 | 0 | UNDEF | 8.6602
3.24 | 3.3853 | 0.2004 | -0.077 | 1.6119 | 5.1486 | 0.0324 | -0.0227 | 3.3707 | -0.1094 | 3.4623 | 58.075 | 25.675 | 3.3126 | -0.033 | 129.0201 | 6.0496 | UNDEF | UNDEF | 2.4197 | UNDEF | UNDEF | 9 | 6 | 0 | UNDEF | 8.4025
3.25 | 3.0717 | 0.1837 | -0.0766 | 1.6349 | 5.083 | 0.0325 | -0.0249 | 3.0571 | -0.1091 | 3.1483 | 58.205 | 25.705 | 2.9989 | -0.0364 | 116.6676 | 6.1258 | UNDEF | UNDEF | 2.4489 | UNDEF | UNDEF | 9 | 6 | 0 | UNDEF | 7.7279
3.26 | 2.9827 | 0.175 | -0.0764 | 1.6691 | 5.1243 | 0.0326 | -0.0256 | 2.9682 | -0.109 | 3.0591 | 58.335 | 25.735 | 2.9098 | -0.0375 | 113.0697 | 6.0144 | UNDEF | UNDEF | 2.4502 | UNDEF | UNDEF | 9 | 6 | 0 | UNDEF | 7.5086
3.27 | 2.9761 | 0.1614 | -0.0762 | 1.6143 | 4.9321 | 0.0327 | -0.0256 | 2.9616 | -0.1089 | 3.0522 | 58.48 | 25.78 | 2.9031 | -0.0375 | 112.6103 | 5.561 | UNDEF | UNDEF | 2.4236 | UNDEF | UNDEF | 9 | 6 | 0 | UNDEF | 7.4001
3.28 | 2.9736 | 0.1536 | -0.0758 | 1.7035 | 4.8223 | 0.0328 | -0.0255 | 2.9592 | -0.1086 | 3.0494 | 58.625 | 25.825 | 2.9006 | -0.0374 | 112.3156 | 5.2949 | UNDEF | UNDEF | 2.407 | UNDEF | UNDEF | 9 | 6 | 0 | UNDEF | 7.3381
3.29 | 3.0556 | 0.146 | -0.0746 | 1.6899 | 4.6342 | 0.0329 | -0.0244 | 3.0414 | -0.1075 | 3.1301 | 58.77 | 25.87 | 2.9827 | -0.036 | 115.2938 | 4.8933 | UNDEF | UNDEF | 2.3727 | UNDEF | UNDEF | 9 | 6 | 0 | UNDEF | 7.4242
3.3 | 3.1376 | 0.1362 | -0.075 | 1.7501 | 4.3946 | 0.033 | -0.0239 | 3.1234 | -0.108 | 3.2126 | 58.915 | 25.915 | 3.0644 | -0.0352 | 118.2497 | 4.4455 | UNDEF | UNDEF | 2.3327 | UNDEF | UNDEF | 9 | 6 | 0 | UNDEF | 7.4889
3.31 | 3.1995 | 0.1272 | -0.0748 | 1.6947 | 4.1806 | 0.0331 | -0.0234 | 3.1853 | -0.1079 | 3.2743 | 59.06 | 25.96 | 3.1262 | -0.0345 | 120.4251 | 4.0694 | UNDEF | UNDEF | 2.2972 | UNDEF | UNDEF | 8 | 6 | 0 | UNDEF | 7.5192
3.32 | 3.2576 | 0.1236 | -0.0748 | 1.6454 | 4.12 | 0.0332 | -0.023 | 3.2434 | -0.108 | 3.3324 | 59.205 | 26.005 | 3.1842 | -0.0339 | 122.4453 | 3.8823 | UNDEF | UNDEF | 2.2766 | UNDEF | UNDEF | 8 | 6 | 0 | UNDEF | 7.5877
3.33 | 3.2459 | 0.1231 | -0.0746 | 1.6349 | 4.1625 | 0.0333 | -0.023 | 3.2317 | -0.1079 | 3.3205 | 59.35 | 26.05 | 3.1724 | -0.034 | 121.7806 | 3.8791 | UNDEF | UNDEF | 2.2778 | UNDEF | UNDEF | 8 | 6 | 0 | UNDEF | 7.5642
3.34 | 3.1259 | 0.1225 | -0.0733 | 1.7668 | 4.2099 | 0.0334 | -0.0235 | 3.112 | -0.1067 | 3.1992 | 59.495 | 26.095 | 3.0525 | -0.035 | 116.9753 | 4.0132 | UNDEF | UNDEF | 2.3001 | UNDEF | UNDEF | 8 | 6 | 0 | UNDEF | 7.3554
3.35 | 3.0563 | 0.1226 | -0.0735 | 1.7006 | 4.2902 | 0.0335 | -0.0241 | 3.0423 | -0.107 | 3.1298 | 59.64 | 26.14 | 2.9827 | -0.0359 | 114.1044 | 4.1099 | UNDEF | UNDEF | 2.3149 | UNDEF | UNDEF | 9 | 6 | 0 | UNDEF | 7.2381
3.36 | 2.8317 | 0.1215 | -0.0733 | 1.7006 | 4.3443 | 0.0336 | -0.0259 | 2.8178 | -0.1069 | 2.905 | 59.785 | 26.185 | 2.758 | -0.0388 | 105.3268 | 4.4066 | UNDEF | UNDEF | 2.3601 | UNDEF | UNDEF | 9 | 6 | 0 | UNDEF | 6.8416
3.37 | 2.6459 | 0.1205 | -0.0733 | 1.7006 | 4.4093 | 0.0337 | -0.0277 | 2.632 | -0.107 | 2.7192 | 59.93 | 26.23 | 2.572 | -0.0416 | 98.0571 | 4.6843 | UNDEF | UNDEF | 2.4001 | UNDEF | UNDEF | 9 | 6 | 0 | UNDEF | 6.509
3.38 | 2.5182 | 0.118 | -0.0731 | 1.7006 | 4.4312 | 0.0338 | -0.029 | 2.5043 | -0.1069 | 2.5913 | 60.075 | 26.275 | 2.4442 | -0.0437 | 93.0249 | 4.8291 | UNDEF | UNDEF | 2.4246 | UNDEF | UNDEF | 9 | 6 | 0 | UNDEF | 6.2647
3.39 | 2.4098 | 0.1123 | -0.0729 | 1.7114 | 4.33 | 0.0339 | -0.0303 | 2.3959 | -0.1068 | 2.4827 | 60.22 | 26.32 | 2.3357 | -0.0457 | 88.7433 | 4.8066 | UNDEF | UNDEF | 2.4358 | UNDEF | UNDEF | 9 | 6 | 0 | UNDEF | 6.0259
3.4 | 2.3711 | 0.1028 | -0.0729 | 1.7285 | 4.0777 | 0.034 | -0.0308 | 2.3572 | -0.1069 | 2.444 | 60.365 | 26.365 | 2.2969 | -0.0466 | 87.1185 | 4.4778 | UNDEF | UNDEF | 2.4169 | UNDEF | UNDEF | 9 | 6 | 0 | UNDEF | 5.8778
3.41 | 2.2898 | 0.1022 | -0.0728 | 1.6681 | 4.1671 | 0.0341 | -0.0318 | 2.276 | -0.1069 | 2.3626 | 60.51 | 26.41 | 2.2155 | -0.0483 | 83.8869 | 4.6126 | UNDEF | UNDEF | 2.4373 | UNDEF | UNDEF | 9 | 6 | 0 | UNDEF | 5.7297
3.42 | 2.2787 | 0.0988 | -0.0727 | 1.7197 | 4.1458 | 0.0342 | -0.0319 | 2.2648 | -0.1069 | 2.3514 | 60.655 | 26.455 | 2.2042 | -0.0485 | 83.3183 | 4.4808 | UNDEF | UNDEF | 2.4294 | 184.8334 | 110.9001 | 9 | 6 | 0 | UNDEF | 5.6813
3.43 | 2.292 | 0.1003 | -0.0723 | 1.7038 | 4.3124 | 0.0343 | -0.0315 | 2.2783 | -0.1066 | 2.3643 | 60.8 | 26.5 | 2.2175 | -0.0481 | 83.6791 | 4.5218 | UNDEF | UNDEF | 2.4313 | UNDEF | UNDEF | 9 | 6 | 0 | UNDEF | 5.7195
3.44 | 2.3054 | 0.0965 | -0.0719 | 1.7755 | 4.2693 | 0.0344 | -0.0312 | 2.2918 | -0.1063 | 2.3773 | 60.945 | 26.545 | 2.2308 | -0.0477 | 84.0387 | 4.3251 | UNDEF | UNDEF | 2.4152 | 187.0391 | 112.2235 | 9 | 6 | 0 | UNDEF | 5.7106
3.45 | 2.3363 | 0.0965 | -0.0719 | 1.7719 | 4.381 | 0.0345 | -0.0308 | 2.3226 | -0.1064 | 2.4082 | 61.09 | 26.59 | 2.2615 | -0.047 | 85.0526 | 4.2663 | UNDEF | UNDEF | 2.4073 | 189.6008 | 113.7605 | 9 | 6 | 0 | UNDEF | 5.7663
3.46 | 2.3285 | 0.0898 | -0.0717 | 1.7121 | 4.1738 | 0.0346 | -0.0308 | 2.3149 | -0.1063 | 2.4002 | 61.235 | 26.635 | 2.2536 | -0.0472 | 84.6121 | 3.9856 | UNDEF | UNDEF | 2.3861 | 188.9388 | 113.3632 | 4 | 6 | 0 | UNDEF | 5.692
3.47 | 2.2163 | 0.0844 | -0.0715 | 1.738 | 4.0118 | 0.0347 | -0.0323 | 2.2027 | -0.1062 | 2.2878 | 61.38 | 26.68 | 2.1413 | -0.0496 | 80.26 | 3.9423 | UNDEF | UNDEF | 2.3974 | 179.5767 | 107.746 | 4 | 6 | 0 | UNDEF | 5.4455
3.48 | 2.1466 | 0.0844 | -0.0717 | 1.6917 | 4.0906 | 0.0348 | -0.0334 | 2.133 | -0.1065 | 2.2183 | 61.525 | 26.725 | 2.0715 | -0.0514 | 77.5099 | 4.0753 | UNDEF | UNDEF | 2.4182 | 173.7562 | 104.2537 | 4 | 6 | 0 | UNDEF | 5.3246
3.49 | 2.0885 | 0.0675 | -0.0709 | 1.7843 | 3.3357 | 0.0349 | -0.0339 | 2.075 | -0.1058 | 2.1594 | 61.725 | 26.825 | 2.0133 | -0.0525 | 75.0534 | 3.3551 | 32.3163 | 24.3897 | 2.3644 | UNDEF | UNDEF | 5 | 6 | 6 | 38.7219 | 5.0557
3.5 | 1.7982 | 0.0636 | -0.0707 | 1.7533 | 3.1964 | 0.035 | -0.0393 | 1.7848 | -0.1057 | 1.8689 | 61.925 | 26.925 | 1.7228 | -0.0613 | 63.9869 | 3.6943 | UNDEF | UNDEF | 2.4421 | 144.6896 | 86.8138 | 4 | 6 | 0 | UNDEF | 4.5097
3.51 | 1.7692 | 0.0599 | -0.0707 | 1.7843 | 3.0544 | 0.0351 | -0.0399 | 1.7557 | -0.1058 | 1.8398 | 62.125 | 27.025 | 1.6936 | -0.0625 | 62.6678 | 3.5348 | UNDEF | UNDEF | 2.4343 | 142.2521 | 85.3512 | 4 | 6 | 0 | UNDEF | 4.4209
3.52 | 1.7557 | 0.0559 | -0.0705 | 1.7843 | 2.8931 | 0.0352 | -0.0401 | 1.7423 | -0.1057 | 1.8262 | 62.315 | 27.115 | 1.68 | -0.0629 | 61.9587 | 3.3275 | UNDEF | UNDEF | 2.4187 | 141.1167 | 84.67 | 4 | 6 | 0 | UNDEF | 4.356
3.53 | 1.7501 | 0.0519 | -0.0703 | 1.7508 | 2.7199 | 0.0353 | -0.0401 | 1.7367 | -0.1056 | 1.8204 | 62.505 | 27.205 | 1.6742 | -0.0631 | 61.5414 | 3.1024 | 24.66 | 17.3201 | 2.399 | UNDEF | UNDEF | 5 | 6 | 6 | 37.641 | 4.303
3.54 | 1.763 | 0.0519 | -0.0699 | 1.8157 | 2.7366 | 0.0354 | -0.0396 | 1.7497 | -0.1053 | 1.8329 | 62.695 | 27.295 | 1.687 | -0.0624 | 61.8076 | 3.0788 | 24.8898 | 17.5323 | 2.3953 | UNDEF | UNDEF | 5 | 6 | 6 | 37.6642 | 4.3276
3.55 | 1.7759 | 0.0501 | -0.0699 | 1.8157 | 2.6504 | 0.0355 | -0.0393 | 1.7627 | -0.1054 | 1.8458 | 62.885 | 27.385 | 1.6998 | -0.062 | 62.0693 | 2.9498 | 25.1176 | 17.7426 | 2.3808 | UNDEF | UNDEF | 5 | 6 | 6 | 37.6873 | 4.3308
3.56 | 1.8524 | 0.0512 | -0.0697 | 1.7688 | 2.696 | 0.0356 | -0.0376 | 1.8392 | -0.1053 | 1.9221 | 63.075 | 27.475 | 1.7761 | -0.0593 | 64.6439 | 2.8847 | 26.7921 | 19.2888 | 2.3615 | UNDEF | UNDEF | 5 | 6 | 6 | 37.9098 | 4.4783
3.57 | 1.8988 | 0.0523 | -0.0692 | 1.766 | 2.6875 | 0.0357 | -0.0365 | 1.8856 | -0.1049 | 1.968 | 63.265 | 27.565 | 1.8224 | -0.0576 | 66.1121 | 2.8716 | 27.744 | 20.1678 | 2.3532 | UNDEF | UNDEF | 5 | 6 | 6 | 38.0321 | 4.5736
3.58 | 1.9763 | 0.0555 | -0.069 | 1.8374 | 2.7643 | 0.0358 | -0.0349 | 1.9632 | -0.1048 | 2.0453 | 63.455 | 27.655 | 1.8997 | -0.0552 | 68.6938 | 2.9237 | 29.3296 | 21.6318 | 2.3472 | UNDEF | UNDEF | 5 | 6 | 6 | 38.2405 | 4.7475
3.59 | 2.0343 | 0.0636 | -0.0688 | 1.835 | 3.0432 | 0.0359 | -0.0338 | 2.0212 | -0.1047 | 2.1031 | 63.655 | 27.755 | 1.9576 | -0.0535 | 70.5302 | 3.2513 | 30.4474 | 22.664 | 2.3727 | UNDEF | UNDEF | 5 | 6 | 6 | 38.3834 | 4.9428
3.6 | 2.0653 | 0.0805 | -0.0686 | 1.835 | 3.6397 | 0.036 | -0.0332 | 2.0523 | -0.1046 | 2.1339 | 63.855 | 27.855 | 1.9884 | -0.0526 | 71.3841 | 4.0493 | UNDEF | UNDEF | 2.4397 | 166.7871 | 100.0722 | 4 | 6 | 0 | UNDEF | 5.1737
3.61 | 2.0653 | 0.0902 | -0.0686 | 1.835 | 3.4477 | 0.0361 | -0.0332 | 2.0523 | -0.1047 | 2.1339 | 64.055 | 27.955 | 1.9882 | -0.0527 | 71.1216 | 4.5389 | UNDEF | UNDEF | 2.4781 | 166.7704 | 100.0622 | 4 | 6 | 0 | UNDEF | 5.2673
3.62 | 2.2008 | 0.0925 | -0.0682 | 1.8248 | 2.9444 | 0.0362 | -0.031 | 2.1878 | -0.1044 | 2.269 | 64.245 | 28.045 | 2.1236 | -0.0492 | 75.7209 | 4.3569 | UNDEF | UNDEF | 2.4469 | 178.0462 | 106.8278 | 4 | 6 | 0 | UNDEF | 5.5316
3.63 | 2.4059 | 0.091 | -0.0678 | 1.8743 | 2.2566 | 0.0363 | -0.0282 | 2.393 | -0.1041 | 2.4737 | 64.435 | 28.135 | 2.3286 | -0.0447 | 82.7646 | 3.9089 | UNDEF | UNDEF | 2.3859 | 195.1221 | 117.0732 | 4 | 6 | 0 | UNDEF | 5.8807
3.64 | 2.5763 | 0.1036 | -0.0679 | 1.7918 | 2.0411 | 0.0364 | -0.0264 | 2.5634 | -0.1043 | 2.6442 | 64.625 | 28.225 | 2.4988 | -0.0417 | 88.5304 | 4.1472 | UNDEF | UNDEF | 2.3868 | 209.3062 | 125.5838 | 9 | 6 | 0 | UNDEF | 6.2995
3.65 | 2.824 | 0.1393 | -0.0678 | 1.8069 | 2.2064 | 0.0365 | -0.024 | 2.8111 | -0.1043 | 2.8918 | 64.815 | 28.315 | 2.7463 | -0.038 | 96.9914 | 5.0719 | UNDEF | UNDEF | 2.4303 | UNDEF | UNDEF | 9 | 6 | 0 | UNDEF | 7.0438
3.66 | 3.3195 | 0.1726 | -0.0676 | 1.8866 | 2.1846 | 0.0366 | -0.0204 | 3.3067 | -0.1042 | 3.3871 | 65.005 | 28.405 | 3.2416 | -0.0321 | 114.1225 | 5.3229 | UNDEF | UNDEF | 2.4048 | UNDEF | UNDEF | 9 | 6 | 0 | UNDEF | 8.1834
3.67 | 7.0318 | 0.2442 | -0.0666 | 2.088 | 2.4836 | 0.0367 | -0.0095 | 7.0191 | -0.1033 | 7.0984 | 65.195 | 28.495 | 6.954 | -0.0149 | 244.0412 | 3.5121 | UNDEF | UNDEF | 2.071 | UNDEF | UNDEF | 8 | 7 | 8 | UNDEF | 15.0473
3.68 | 8.5996 | 0.2261 | -0.0668 | 2.0138 | 1.9 | 0.0368 | -0.0078 | 8.5869 | -0.1036 | 8.6664 | 65.395 | 28.595 | 8.5215 | -0.0122 | 298.0072 | 2.6533 | UNDEF | UNDEF | 1.9219 | UNDEF | UNDEF | 8 | 7 | 8 | UNDEF | 17.3774
3.69 | 13.438 | 0.2908 | -0.067 | 1.9988 | 2.1024 | 0.0369 | -0.005 | 13.4253 | -0.1039 | 13.505 | 65.585 | 28.685 | 13.3597 | -0.0078 | 465.7377 | 2.1763 | UNDEF | UNDEF | 1.752 | UNDEF | UNDEF | 8 | 7 | 8 | UNDEF | 25.5348
3.7 | 15.467 | 0.2448 | -0.0672 | 1.97 | 1.5016 | 0.037 | -0.0043 | 15.4542 | -0.1042 | 15.5342 | 65.785 | 28.785 | 15.3884 | -0.0068 | 534.5995 | 1.591 | 113.7883 | 99.6187 | 1.6036 | UNDEF | UNDEF | 6 | 7 | 6 | 48.0063 | 27.9352
3.71 | 18.041 |  | -0.0678 | 1.9703 |  |  |  | 18.0281
3.72 | 22.644 |  | -0.0709 | 2.0123 |  |  |  | 22.6305
3.73 | 27.227 |  | -0.0721 | 2.0268 |  |  |  | 27.2133
3.74 | 28.922 |  | -0.0752 | 1.6908 |  |  |  | 28.9077
3.75 | 27.289 |  | -0.0784 | 1.7688 |  |  |  | 27.2741
3.76 | 34.586 |  | -0.0817 | 1.6384 |  |  |  | 34.5705
3.77 | 36.947 |  | -0.0793 | 1.6781 |  |  |  | 36.9319