## Header
Client Name | Site Investigations
Job Number | 04TT1
Sounding Number | 315
Cone Number | C10CFIIP.C13082
Location | Wellington Town Hall
Operator | Perry Geotech
Date | 2017-03-21
Start Time | 1:42:00 p.m.
Time at penetration | 1:51:46 p.m.
Total time taken | 12:09:46 a.m.
Water level | -0.5
Reference level
Ground level | 0
Predrill | 0.25
Penetration Depth | 9.34
Remarks | Tip
E Coordinate | 0
N Coordinate | 0
Alpha Factor | 0.81
Beta Factor | 1

## Data
Depth [m] | Cone resistance (qc) in MPa | Sleeve friction (fs) in MPa | Dynamic pore pressure (u2) in MPa | Inclination (I) in degr | Friction ratio (Rf) in % | Equilibirum pore pressure (u0) in MPa | Dynamic pore pressure ratio (u/qc) in MPa | Corrected cone resistance (qt) in MPa | Excess pore pressure (du) in MPa | Effective cone resistance (qe) in MPa | Total vertical stress (rov;z) in kPa | Effective vertical stress (rov;z`) in kPa | Net cone resistance (qn) in MPa | Pore pressure ratio (Bq) | Normalised cone resistance (qnorm) [Qt] | Normalised friction ratio (fnorm) in % | Relative density (consolidated) in % | Relative density (over-consolidated) in % | Soil behaviour type index (Ic) | Min. Undrained shear strength (Su) in kPa | Max. Undrained shear strength (Su) in kPa | Soil Classification (using Fr) | Soil Classification (using Bq) | Soil Classification (avg. of Fr and Bq) | Internal friction angle in degrees | Equivalent SPT N60 Value
0 | 0.1175 | 0 | 0.0002 | 2.5201 | 0 | 0 | 0.0017 | 0.1175 | 0.0002 | 0.1173 | 0.17 | 0.17 | 0.1173 | 0.0017 | 690.228 | 0 | UNDEF | UNDEF | 4 | UNDEF | UNDEF | 0 | 7 | 0 | UNDEF | 1.0595
0.01 | 0.1136 | 0 | 0 | 2.6506 | 0 | 0 | 0 | 0.1136 | 0 | 0.1136 | 0.34 | 0.34 | 0.1133 | 0 | 333.1471 | 0 | UNDEF | UNDEF | 4 | UNDEF | UNDEF | 0 | 7 | 0 | UNDEF | 1.0247
0.02 | 0.1677 | 0 | 0.0001 | 2.4349 | 0 | 0 | 0.0006 | 0.1677 | 0.0001 | 0.1676 | 0.51 | 0.51 | 0.1672 | 0.0006 | 327.8811 | 0 | UNDEF | UNDEF | 4 | UNDEF | UNDEF | 0 | 7 | 0 | UNDEF | 1.5127
0.03 | 0.2025 | 0 | 0.0002 | 2.569 | 0.0018 | 0 | 0.001 | 0.2025 | 0.0002 | 0.2023 | 0.68 | 0.68 | 0.2018 | 0.001 | 296.8364 | 0.0009 | UNDEF | UNDEF | 2.0958 | UNDEF | UNDEF | 0 | 7 | 0 | UNDEF | 0.4376
0.04 | 0.0827 | 0 | 0.0004 | 2.6116 | 0.0039 | 0 | 0.0049 | 0.0828 | 0.0004 | 0.0823 | 0.85 | 0.85 | 0.0819 | 0.005 | 96.3806 | 0.0043 | UNDEF | UNDEF | 1.8794 | UNDEF | UNDEF | 0 | 6 | 0 | UNDEF | 0.1645
0.05 | 0.0827 | 0 | 0.0004 | 2.6116 | 0.0086 | 0 | 0.0049 | 0.0828 | 0.0004 | 0.0823 | 1.02 | 1.02 | 0.0818 | 0.005 | 80.1505 | 0.0085 | UNDEF | UNDEF | 1.7813 | UNDEF | UNDEF | 0 | 6 | 0 | UNDEF | 0.1588
0.06 | 0.0441 | 0 | 0.0004 | 2.5412 | 0.0188 | 0 | 0.0093 | 0.0441 | 0.0004 | 0.0436 | 1.19 | 1.19 | 0.0429 | 0.0095 | 36.0845 | 0.0325 | UNDEF | UNDEF | 1.9314 | UNDEF | UNDEF | 0 | 6 | 0 | UNDEF | 0.0893
0.07 | 0.0402 | 0 | 0.0002 | 2.5424 | 0.0415 | 0 | 0.0051 | 0.0402 | 0.0002 | 0.04 | 1.36 | 1.36 | 0.0389 | 0.0052 | 28.5792 | 0.0718 | UNDEF | UNDEF | 2.0154 | UNDEF | UNDEF | 0 | 5 | 0 | UNDEF | 0.0841
0.08 | 0.0247 | 0 | 0.0001 | 2.589 | 0.0458 | 0 | 0.0021 | 0.0247 | 0.0001 | 0.0247 | 1.53 | 1.53 | 0.0232 | 0.0022 | 15.171 | 0.1203 | -86.3919 | -85.2221 | 2.3086 | UNDEF | UNDEF | 5 | 5 | 5 | 28.8219 | 0.0584
0.09 | 0.0228 | 0.0001 | 0 | 2.589 | 0.1145 | 0 | 0.0011 | 0.0228 | 0 | 0.0228 | 1.7 | 1.7 | 0.0211 | 0.0012 | 12.4143 | 0.2793 | -92.1723 | -90.5595 | 2.4677 | UNDEF | UNDEF | 5 | 5 | 5 | 27.4915 | 0.0579
0.1 | 0.0221 | 0.0001 | 0 | 2.591 | 0.2207 | 0 | 0 | 0.0221 | 0 | 0.0221 | 1.87 | 1.87 | 0.0202 | 0 | 10.8047 | 0.4453 | -95.6876 | -93.8055 | 2.5866 | UNDEF | UNDEF | 5 | 5 | 5 | 26.5632 | 0.0593
0.11 | 0.0227 | 0.0001 | 0 | 2.6582 | 0.2363 | 0 | -0.0001 | 0.0227 | 0 | 0.0227 | 2.04 | 2.04 | 0.0207 | -0.0001 | 10.1317 | 0.4729 | -96.4982 | -94.554 | 2.6217 | UNDEF | UNDEF | 5 | 4 | 4 | UNDEF | 0.0621
0.12 | 0.0233 | 0.0001 | 0 | 2.6582 | 0.2261 | 0 | 0 | 0.0233 | 0 | 0.0233 | 2.21 | 2.21 | 0.0211 | 0 | 9.5624 | 0.4648 | -97.1822 | -95.1855 | 2.6428 | UNDEF | UNDEF | 4 | 4 | 4 | UNDEF | 0.0645
0.13 | 0.0247 | 0.0001 | 0 | 2.6356 | 0.1937 | 0 | 0 | 0.0247 | 0 | 0.0247 | 2.38 | 2.38 | 0.0224 | 0 | 9.3916 | 0.4383 | -96.4752 | -94.5327 | 2.6418 | UNDEF | UNDEF | 4 | 4 | 4 | UNDEF | 0.0683
0.14 | 0.0325 | 0.0001 | 0 | 2.6116 | 0.1619 | 0 | 0 | 0.0325 | 0 | 0.0325 | 2.55 | 2.55 | 0.0299 | 0 | 11.7294 | 0.3268 | -86.7672 | -85.5686 | 2.5105 | UNDEF | UNDEF | 5 | 5 | 5 | 27.1136 | 0.0841
0.15 | 0.0441 | 0.0001 | 0.0001 | 2.6344 | 0.1267 | 0 | 0.0023 | 0.0441 | 0.0001 | 0.044 | 2.72 | 2.72 | 0.0414 | 0.0025 | 15.2031 | 0.227 | -75.5685 | -75.228 | 2.3594 | UNDEF | UNDEF | 5 | 5 | 5 | 28.8355 | 0.1064
0.16 | 0.0634 | 0.0001 | 0.0002 | 2.5878 | 0.1024 | 0 | 0.0032 | 0.0634 | 0.0002 | 0.0632 | 2.89 | 2.89 | 0.0605 | 0.0034 | 20.9421 | 0.1487 | -61.8624 | -62.5722 | 2.1845 | UNDEF | UNDEF | 5 | 5 | 5 | 30.9236 | 0.142
0.17 | 0.0904 | 0.0001 | 0.0002 | 2.6589 | 0.078 | 0 | 0.002 | 0.0905 | 0.0002 | 0.0902 | 3.06 | 3.06 | 0.0874 | 0.002 | 28.5614 | 0.103 | -48.4176 | -50.1577 | 2.0276 | UNDEF | UNDEF | 6 | 6 | 6 | 32.8938 | 0.1902
0.18 | 0.1097 | 0.0001 | 0.0002 | 2.6349 | 0.048 | 0 | 0.0017 | 0.1098 | 0.0002 | 0.1096 | 3.23 | 3.23 | 0.1066 | 0.0018 | 32.9896 | 0.0699 | UNDEF | UNDEF | 1.9527 | UNDEF | UNDEF | 0 | 6 | 0 | UNDEF | 0.2244
0.19 | 0.1368 | 0.0001 | 0.0002 | 2.7041 | 0.0296 | 0 | 0.0015 | 0.1368 | 0.0002 | 0.1366 | 3.4 | 3.4 | 0.1334 | 0.0015 | 39.2467 | 0.0507 | UNDEF | UNDEF | 1.8777 | UNDEF | UNDEF | 0 | 6 | 0 | UNDEF | 0.2719
0.2 | 0.1677 | 0.0001 | 0.0002 | 2.565 | 0.0207 | 0 | 0.0012 | 0.1677 | 0.0002 | 0.1675 | 3.57 | 3.57 | 0.1642 | 0.0012 | 45.9884 | 0.0397 | UNDEF | UNDEF | 1.8164 | UNDEF | UNDEF | 0 | 6 | 0 | UNDEF | 0.3261
0.21 | 0.2025 | 0.0001 | 0.0002 | 2.4242 | 0.0168 | 0 | 0.001 | 0.2025 | 0.0002 | 0.2023 | 3.74 | 3.74 | 0.1988 | 0.001 | 53.1521 | 0.0342 | UNDEF | UNDEF | 1.7618 | UNDEF | UNDEF | 0 | 6 | 0 | UNDEF | 0.3861
0.22 | 0.2025 | 0.0001 | 0.0002 | 2.4242 | 0.0143 | 0 | 0.001 | 0.2025 | 0.0002 | 0.2023 | 3.91 | 3.91 | 0.1986 | 0.001 | 50.7976 | 0.0355 | UNDEF | UNDEF | 1.779 | UNDEF | UNDEF | 0 | 6 | 0 | UNDEF | 0.3885
0.23 | 0.3803 | 0.0001 | 0.0001 | 2.2397 | 0.0143 | 0 | 0.0003 | 0.3803 | 0.0001 | 0.3801 | 4.08 | 4.08 | 0.3762 | 0.0003 | 92.2033 | 0.0239 | UNDEF | UNDEF | 1.5578 | UNDEF | UNDEF | 0 | 6 | 0 | UNDEF | 0.6764
0.24 | 0.5387 | 0.0001 | 0.0001 | 2.3553 | 0.0116 | 0 | 0.0001 | 0.5387 | 0.0001 | 0.5386 | 4.25 | 4.25 | 0.5344 | 0.0001 | 125.7505 | 0.0168 | UNDEF | UNDEF | 1.4781 | UNDEF | UNDEF | 0 | 6 | 0 | UNDEF | 0.9338
0.25 | 0.9792 | 0.0036 | 0 | 2.1489 | 0.3847 | 0 | 0 | 0.9792 | 0 | 0.9792 | 4.46 | 4.46 | 0.9748 | 0 | 218.5549 | 0.3657 | 41.8327 | 33.1769 | 1.3752 | UNDEF | UNDEF | 6 | 7 | 6 | 44.0583 | 1.6433
0.26 | 1.157 | 0.0028 | 0 | 1.9879 | 0.2539 | 0 | 0 | 1.157 | 0 | 1.157 | 4.67 | 4.67 | 1.1523 | 0 | 246.7521 | 0.2448 | 47.7055 | 38.5997 | 1.2378 | UNDEF | UNDEF | 7 | 7 | 7 | 44.6248 | 1.8623
0.27 | 1.1956 | 0.0046 | 0.0001 | 2.0327 | 0.3531 | 0 | 0.0001 | 1.1956 | 0.0001 | 1.1955 | 4.88 | 4.88 | 1.1907 | 0.0001 | 244.0043 | 0.3828 | 48.0634 | 38.9301 | 1.3479 | UNDEF | UNDEF | 6 | 7 | 6 | 44.5729 | 1.9896
0.28 | 1.1956 | 0.0047 | 0.0002 | 2.0327 | 0.3075 | 0 | 0.0002 | 1.1956 | 0.0002 | 1.1954 | 5.09 | 5.09 | 1.1905 | 0.0002 | 233.8997 | 0.3923 | 47.1019 | 38.0423 | 1.369 | UNDEF | UNDEF | 6 | 7 | 6 | 44.3762 | 2.0026
0.29 | 1.8294 | 0.0046 | 0.0004 | 2.2446 | 0.2614 | 0 | 0.0002 | 1.8295 | 0.0004 | 1.829 | 5.3 | 5.3 | 1.8242 | 0.0002 | 344.1844 | 0.2521 | 63.8282 | 53.4869 | 1.1213 | UNDEF | UNDEF | 7 | 7 | 7 | 46.1246 | 2.846
0.3 | 2.0303 | 0.0045 | 0.0003 | 2.3009 | 0.2235 | 0 | 0.0001 | 2.0303 | 0.0003 | 2.03 | 5.51 | 5.51 | 2.0248 | 0.0001 | 367.4845 | 0.2236 | 67.2648 | 56.6602 | 1.0691 | UNDEF | UNDEF | 7 | 7 | 7 | 46.4108 | 3.1118
0.31 | 2.0303 | 0.0045 | 0.0002 | 2.3009 | 0.1986 | 0 | 0.0001 | 2.0303 | 0.0002 | 2.0301 | 5.72 | 5.72 | 2.0246 | 0.0001 | 353.954 | 0.2236 | 66.4112 | 55.872 | 1.0829 | UNDEF | UNDEF | 7 | 7 | 7 | 46.2473 | 3.124
0.32 | 2.5327 | 0.0045 | 0.0002 | 2.4141 | 0.1751 | 0 | 0.0001 | 2.5327 | 0.0002 | 2.5325 | 5.93 | 5.93 | 2.5268 | 0.0001 | 426.1059 | 0.1798 | 74.7627 | 63.5836 | 0.9653 | UNDEF | UNDEF | 7 | 7 | 7 | 47.0467 | 3.771
0.33 | 2.5056 | 0.0046 | 0.0002 | 2.4453 | 0.1551 | 0 | 0.0001 | 2.5056 | 0.0002 | 2.5054 | 6.14 | 6.14 | 2.4995 | 0.0001 | 407.0845 | 0.1824 | 73.5222 | 62.438 | 0.9856 | UNDEF | UNDEF | 7 | 7 | 7 | 46.8521 | 3.7516
0.34 | 3.1664 | 0.0073 | 0.0004 | 2.8618 | 0.2201 | 0 | 0.0001 | 3.1665 | 0.0004 | 3.166 | 6.35 | 6.35 | 3.1601 | 0.0001 | 497.6579 | 0.2316 | 82.467 | 70.6974 | 0.9693 | UNDEF | UNDEF | 7 | 7 | 7 | 47.6979 | 4.7197
0.35 | 3.3326 | 0.0101 | 0.0003 | 3.3154 | 0.2725 | 0 | 0.0001 | 3.3327 | 0.0003 | 3.3323 | 6.56 | 6.56 | 3.3261 | 0.0001 | 507.0272 | 0.3031 | 83.8472 | 71.9719 | 1.038 | UNDEF | UNDEF | 7 | 7 | 7 | 47.7751 | 5.0632
0.36 | 3.8426 | 0.011 | 0.0002 | 3.1797 | 0.2733 | 0 | 0.0001 | 3.8426 | 0.0002 | 3.8424 | 6.77 | 6.77 | 3.8359 | 0.0001 | 566.598 | 0.2879 | 89.0366 | 76.7637 | 0.9874 | UNDEF | UNDEF | 7 | 7 | 7 | 48.2302 | 5.7564
0.37 | 3.8426 | 0.012 | 0.0002 | 3.1797 | 0.2738 | 0 | 0.0001 | 3.8426 | 0.0002 | 3.8424 | 6.98 | 6.98 | 3.8357 | 0.0001 | 549.5213 | 0.313 | 88.3395 | 76.1199 | 1.0222 | UNDEF | UNDEF | 7 | 7 | 7 | 48.1056 | 5.8123
0.38 | 5.0715 | 0.0132 | 0 | 3.2671 | 0.2804 | 0 | 0 | 5.0715 | 0 | 5.0715 | 7.19 | 7.19 | 5.0643 | 0 | 704.3547 | 0.2615 | UNDEF | UNDEF | 0.8908 | UNDEF | UNDEF | 7 | 7 | 7 | 49.099 | 7.3995
0.39 | 5.6202 | 0.0145 | 0 | 3.2009 | 0.2882 | 0 | 0 | 5.6202 | 0 | 5.6202 | 7.4 | 7.4 | 5.6128 | 0 | 758.4858 | 0.2581 | UNDEF | UNDEF | 0.8645 | UNDEF | UNDEF | 7 | 7 | 7 | 49.3879 | 8.1422
0.4 | 6.2346 | 0.0145 | -0.0001 | 3.3115 | 0.2717 | 0 | 0 | 6.2346 | -0.0001 | 6.2347 | 7.61 | 7.61 | 6.227 | 0 | 818.2629 | 0.2326 | UNDEF | UNDEF | 0.8091 | UNDEF | UNDEF | 7 | 7 | 7 | 49.6805 | 8.9002
0.41 | 6.0569 | 0.0149 | 0 | 3.2105 | 0.266 | 0 | 0 | 6.0569 | 0 | 6.0569 | 7.82 | 7.82 | 6.0491 | 0 | 773.5396 | 0.2456 | UNDEF | UNDEF | 0.843 | UNDEF | UNDEF | 7 | 7 | 7 | 49.464 | 8.7246
0.42 | 6.2501 | 0.0149 | -0.0002 | 3.2965 | 0.2557 | 0 | 0 | 6.2501 | -0.0002 | 6.2503 | 8.03 | 8.03 | 6.242 | 0 | 777.3389 | 0.238 | UNDEF | UNDEF | 0.8317 | UNDEF | UNDEF | 7 | 7 | 7 | 49.483 | 8.9759
0.43 | 6.5051 | 0.0187 | -0.0002 | 3.3922 | 0.3119 | 0 | 0 | 6.5051 | -0.0002 | 6.5053 | 8.24 | 8.24 | 6.4968 | 0 | 788.449 | 0.2879 | UNDEF | UNDEF | 0.8888 | UNDEF | UNDEF | 7 | 7 | 7 | 49.5378 | 9.486
0.44 | 6.4452 | 0.0254 | -0.0002 | 3.4293 | 0.4134 | 0 | 0 | 6.4452 | -0.0002 | 6.4454 | 8.45 | 8.45 | 6.4367 | 0 | 761.7409 | 0.3952 | UNDEF | UNDEF | 1.0066 | UNDEF | UNDEF | 7 | 7 | 7 | 49.4046 | 9.7066
0.45 | 6.4636 | 0.0266 | -0.0002 | 3.3336 | 0.4327 | 0 | 0 | 6.4636 | -0.0002 | 6.4638 | 8.66 | 8.66 | 6.4549 | 0 | 745.3697 | 0.4123 | UNDEF | UNDEF | 1.027 | UNDEF | UNDEF | 7 | 7 | 7 | 49.3202 | 9.7899
0.46 | 6.482 | 0.0269 | -0.0002 | 3.4312 | 0.4399 | 0 | 0 | 6.482 | -0.0002 | 6.4822 | 8.87 | 8.87 | 6.4731 | 0 | 729.7735 | 0.4149 | UNDEF | UNDEF | 1.0346 | UNDEF | UNDEF | 7 | 7 | 7 | 49.2378 | 9.8387
0.47 | 6.482 | 0.0257 | -0.0002 | 3.4312 | 0.428 | 0 | 0 | 6.482 | -0.0002 | 6.4822 | 9.08 | 9.08 | 6.4729 | 0 | 712.8724 | 0.3973 | UNDEF | UNDEF | 1.0255 | UNDEF | UNDEF | 7 | 7 | 7 | 49.1462 | 9.8136
0.48 | 6.2617 | 0.0246 | -0.0002 | 3.5766 | 0.4156 | 0 | 0 | 6.2617 | -0.0002 | 6.2619 | 9.29 | 9.29 | 6.2524 | 0 | 673.0217 | 0.393 | UNDEF | UNDEF | 1.037 | UNDEF | UNDEF | 7 | 7 | 7 | 48.9198 | 9.5107
0.49 | 6.2617 | 0.0235 | -0.0002 | 3.5766 | 0.4072 | 0 | 0 | 6.2617 | -0.0002 | 6.2619 | 9.5 | 9.5 | 6.2522 | 0 | 658.1222 | 0.3765 | UNDEF | UNDEF | 1.0286 | UNDEF | UNDEF | 7 | 7 | 7 | 48.8312 | 9.4883
0.5 | 5.8637 | 0.0236 | -0.0002 | 3.5766 | 0.4197 | 0 | 0 | 5.8637 | -0.0002 | 5.8639 | 9.71 | 9.71 | 5.854 | 0 | 602.8791 | 0.4024 | UNDEF | UNDEF | 1.0751 | UNDEF | UNDEF | 7 | 7 | 7 | 48.481 | 9.0024
0.51 | 5.0328 | 0.0236 | -0.0002 | 3.6058 | 0.4327 | 0.0001 | 0 | 5.0328 | -0.0003 | 5.033 | 9.92 | 9.82 | 5.0229 | -0.0001 | 511.4919 | 0.4692 | 91.745 | 79.2645 | 1.1721 | UNDEF | UNDEF | 7 | 7 | 7 | 47.8115 | 7.9455
0.52 | 5.0328 | 0.0247 | -0.0001 | 3.6058 | 0.4716 | 0.0002 | 0 | 5.0328 | -0.0003 | 5.0329 | 10.13 | 9.93 | 5.0227 | -0.0001 | 505.8057 | 0.491 | 91.4908 | 79.0297 | 1.1903 | UNDEF | UNDEF | 7 | 7 | 7 | 47.7654 | 7.9879
0.53 | 4.9633 | 0.0251 | 0 | 3.5246 | 0.5 | 0.0003 | 0 | 4.9633 | -0.0003 | 4.9633 | 10.34 | 10.04 | 4.953 | -0.0001 | 493.3227 | 0.5058 | 90.6624 | 78.2648 | 1.2071 | UNDEF | UNDEF | 7 | 7 | 7 | 47.6619 | 7.9167
0.54 | 4.8126 | 0.0251 | 0 | 3.5987 | 0.5243 | 0.0004 | 0 | 4.8126 | -0.0004 | 4.8126 | 10.55 | 10.15 | 4.802 | -0.0001 | 473.1084 | 0.5221 | 89.1343 | 76.8538 | 1.2294 | UNDEF | UNDEF | 7 | 7 | 7 | 47.4878 | 7.7271
0.55 | 4.5537 | 0.0249 | 0.0006 | 3.5251 | 0.5454 | 0.0005 | 0.0001 | 4.5538 | 0.0001 | 4.5531 | 10.76 | 10.26 | 4.5431 | 0 | 442.793 | 0.5484 | 86.5938 | 74.508 | 1.2643 | UNDEF | UNDEF | 7 | 7 | 7 | 47.2098 | 7.3878
0.56 | 4.2948 | 0.0248 | 0.0002 | 3.4891 | 0.5688 | 0.0006 | 0 | 4.2948 | -0.0004 | 4.2946 | 10.97 | 10.37 | 4.2839 | -0.0001 | 413.1021 | 0.5778 | 83.9216 | 72.0406 | 1.3012 | UNDEF | UNDEF | 7 | 7 | 7 | 46.9154 | 7.0457
0.57 | 4.2948 | 0.0248 | 0.0002 | 3.4891 | 0.5969 | 0.0007 | 0 | 4.2948 | -0.0005 | 4.2946 | 11.18 | 10.48 | 4.2837 | -0.0001 | 408.7461 | 0.5801 | 83.6808 | 71.8182 | 1.3055 | UNDEF | UNDEF | 7 | 7 | 7 | 46.8702 | 7.055
0.58 | 3.6378 | 0.0237 | 0.0003 | 3.5766 | 0.5827 | 0.0008 | 0.0001 | 3.6379 | -0.0005 | 3.6375 | 11.39 | 10.59 | 3.6265 | -0.0001 | 342.442 | 0.6544 | 76.5534 | 65.237 | 1.3957 | UNDEF | UNDEF | 6 | 7 | 6 | 46.1034 | 6.1439
0.59 | 3.6378 | 0.0226 | 0.0003 | 3.5766 | 0.5761 | 0.0009 | 0.0001 | 3.6379 | -0.0006 | 3.6375 | 11.6 | 10.7 | 3.6263 | -0.0002 | 338.9031 | 0.6237 | 76.3176 | 65.0193 | 1.3833 | UNDEF | UNDEF | 6 | 7 | 6 | 46.0578 | 6.1203
0.6 | 3.5257 | 0.0191 | 0.0005 | 3.613 | 0.5092 | 0.001 | 0.0001 | 3.5258 | -0.0005 | 3.5253 | 11.81 | 10.81 | 3.514 | -0.0002 | 325.0719 | 0.5447 | 74.786 | 63.6051 | 1.3535 | UNDEF | UNDEF | 6 | 7 | 6 | 45.8739 | 5.8773
0.61 | 3.4717 | 0.0181 | 0.0007 | 3.4879 | 0.5023 | 0.0011 | 0.0002 | 3.4718 | -0.0004 | 3.4709 | 12.02 | 10.92 | 3.4598 | -0.0001 | 316.8284 | 0.5228 | 73.9133 | 62.7993 | 1.349 | UNDEF | UNDEF | 6 | 7 | 6 | 45.76 | 5.779
0.62 | 3.4465 | 0.0181 | 0.0014 | 3.4807 | 0.5225 | 0.0012 | 0.0004 | 3.4468 | 0.0002 | 3.4451 | 12.23 | 11.03 | 3.4346 | 0.0001 | 311.3841 | 0.5266 | 73.3832 | 62.3097 | 1.3566 | UNDEF | UNDEF | 6 | 7 | 6 | 45.6827 | 5.7507
0.63 | 3.4214 | 0.0159 | 0.0018 | 3.326 | 0.4747 | 0.0013 | 0.0005 | 3.4217 | 0.0005 | 3.4196 | 12.44 | 11.14 | 3.4093 | 0.0002 | 306.0421 | 0.4659 | 72.8532 | 61.8203 | 1.3258 | UNDEF | UNDEF | 7 | 7 | 7 | 45.6055 | 5.655
0.64 | 3.8542 | 0.0156 | 0.0017 | 3.194 | 0.4811 | 0.0014 | 0.0004 | 3.8545 | 0.0003 | 3.8525 | 12.65 | 11.25 | 3.8419 | 0.0001 | 341.5004 | 0.4049 | 77.5714 | 66.177 | 1.2497 | UNDEF | UNDEF | 7 | 7 | 7 | 46.0916 | 6.2258
0.65 | 3.1239 | 0.0152 | 0.002 | 3.3051 | 0.4805 | 0.0015 | 0.0006 | 3.1243 | 0.0005 | 3.1219 | 12.86 | 11.36 | 3.1114 | 0.0002 | 273.8924 | 0.4895 | 68.6323 | 57.9228 | 1.3761 | UNDEF | UNDEF | 6 | 7 | 6 | 45.1052 | 5.2439
0.66 | 2.7906 | 0.0147 | 0.0022 | 3.4366 | 0.4725 | 0.0016 | 0.0008 | 2.791 | 0.0006 | 2.7884 | 13.07 | 11.47 | 2.778 | 0.0002 | 242.1932 | 0.5296 | 63.7308 | 53.397 | 1.4388 | UNDEF | UNDEF | 6 | 7 | 6 | 44.5404 | 4.7773
0.67 | 2.7548 | 0.0142 | 0.0022 | 3.326 | 0.4607 | 0.0017 | 0.0008 | 2.7553 | 0.0005 | 2.7526 | 13.28 | 11.58 | 2.742 | 0.0002 | 236.7851 | 0.5176 | 62.9776 | 52.7015 | 1.4397 | UNDEF | UNDEF | 6 | 7 | 6 | 44.4357 | 4.7174
0.68 | 2.7483 | 0.0141 | 0.0023 | 3.3558 | 0.4615 | 0.0018 | 0.0008 | 2.7487 | 0.0005 | 2.746 | 13.49 | 11.69 | 2.7352 | 0.0002 | 233.9785 | 0.5146 | 62.6629 | 52.4109 | 1.442 | UNDEF | UNDEF | 6 | 7 | 6 | 44.3803 | 4.7097
0.69 | 2.7912 | 0.014 | 0.0023 | 3.3558 | 0.4619 | 0.0019 | 0.0008 | 2.7916 | 0.0004 | 2.7888 | 13.7 | 11.8 | 2.7779 | 0.0002 | 235.4175 | 0.5025 | 63.0921 | 52.8072 | 1.4333 | UNDEF | UNDEF | 6 | 7 | 6 | 44.409 | 4.7701
0.7 | 2.8341 | 0.0116 | 0.0024 | 3.3335 | 0.3861 | 0.002 | 0.0009 | 2.8346 | 0.0004 | 2.8317 | 13.91 | 11.91 | 2.8207 | 0.0002 | 236.8308 | 0.4102 | 63.5135 | 53.1963 | 1.3763 | UNDEF | UNDEF | 6 | 7 | 6 | 44.4369 | 4.7577
0.71 | 2.807 | 0.0107 | 0.0027 | 3.3489 | 0.364 | 0.0021 | 0.0009 | 2.8075 | 0.0006 | 2.8043 | 14.12 | 12.02 | 2.7934 | 0.0002 | 232.3947 | 0.3831 | 62.905 | 52.6345 | 1.3651 | UNDEF | UNDEF | 6 | 7 | 6 | 44.3489 | 4.696
0.72 | 2.9036 | 0.0093 | 0.0035 | 3.3039 | 0.3152 | 0.0022 | 0.0012 | 2.9043 | 0.0013 | 2.9001 | 14.33 | 12.13 | 2.8899 | 0.0004 | 238.2464 | 0.322 | 64.1011 | 53.7389 | 1.3131 | UNDEF | UNDEF | 7 | 7 | 7 | 44.4646 | 4.7807
0.73 | 3.0968 | 0.0079 | 0.0033 | 3.2097 | 0.2644 | 0.0023 | 0.0011 | 3.0974 | 0.001 | 3.0935 | 14.54 | 12.24 | 3.0829 | 0.0003 | 251.8693 | 0.2565 | 66.568 | 56.0168 | 1.2403 | UNDEF | UNDEF | 7 | 7 | 7 | 44.7221 | 4.9882
0.74 | 3.0775 | 0.0068 | 0.0031 | 3.3349 | 0.2225 | 0.0024 | 0.001 | 3.0781 | 0.0007 | 3.0744 | 14.75 | 12.35 | 3.0633 | 0.0002 | 248.043 | 0.2222 | 66.1044 | 55.5887 | 1.2157 | UNDEF | UNDEF | 7 | 7 | 7 | 44.6517 | 4.9211
0.75 | 3.084 | 0.0063 | 0.0031 | 3.2396 | 0.1988 | 0.0025 | 0.001 | 3.0846 | 0.0006 | 3.081 | 14.96 | 12.46 | 3.0696 | 0.0002 | 246.3603 | 0.2043 | 65.99 | 55.483 | 1.2018 | UNDEF | UNDEF | 7 | 7 | 7 | 44.6204 | 4.9114
0.76 | 3.0906 | 0.0063 | 0.0031 | 3.4071 | 0.1902 | 0.0026 | 0.001 | 3.0911 | 0.0005 | 3.0875 | 15.17 | 12.57 | 3.076 | 0.0001 | 244.707 | 0.2033 | 65.8771 | 55.3788 | 1.2034 | UNDEF | UNDEF | 7 | 7 | 7 | 44.5893 | 4.9242
0.77 | 3.1123 | 0.0062 | 0.0031 | 3.2695 | 0.181 | 0.0027 | 0.001 | 3.1129 | 0.0004 | 3.1092 | 15.38 | 12.68 | 3.0975 | 0.0001 | 244.2824 | 0.2015 | 65.9692 | 55.4638 | 1.2025 | UNDEF | UNDEF | 7 | 7 | 7 | 44.5814 | 4.9574
0.78 | 3.2862 | 0.0081 | 0.0032 | 3.3212 | 0.2228 | 0.0028 | 0.001 | 3.2868 | 0.0004 | 3.283 | 15.59 | 12.79 | 3.2712 | 0.0001 | 255.7632 | 0.2476 | 68.0281 | 57.3649 | 1.2267 | UNDEF | UNDEF | 7 | 7 | 7 | 44.7933 | 5.2721
0.79 | 3.2978 | 0.01 | 0.0033 | 3.1581 | 0.2609 | 0.0029 | 0.001 | 3.2984 | 0.0004 | 3.2945 | 15.8 | 12.9 | 3.2826 | 0.0001 | 254.4667 | 0.3033 | 67.9788 | 57.3195 | 1.275 | UNDEF | UNDEF | 7 | 7 | 7 | 44.7701 | 5.3674
0.8 | 3.6378 | 0.0193 | 0.0035 | 3.2598 | 0.4749 | 0.003 | 0.001 | 3.6385 | 0.0005 | 3.6343 | 16.01 | 13.01 | 3.6224 | 0.0001 | 278.4357 | 0.5335 | 71.8566 | 60.9001 | 1.3958 | UNDEF | UNDEF | 6 | 7 | 6 | 45.1812 | 6.1441
0.81 | 4.0011 | 0.0193 | 0.0034 | 3.2614 | 0.4431 | 0.0031 | 0.0008 | 4.0017 | 0.0003 | 3.9977 | 16.22 | 13.12 | 3.9855 | 0.0001 | 303.7743 | 0.4849 | 75.6142 | 64.3698 | 1.3399 | UNDEF | UNDEF | 6 | 7 | 6 | 45.5737 | 6.6418
0.82 | 4.5189 | 0.0322 | 0.0035 | 3.3078 | 0.6915 | 0.0032 | 0.0008 | 4.5196 | 0.0003 | 4.5154 | 16.42 | 13.22 | 4.5031 | 0.0001 | 340.6315 | 0.7146 | 80.4907 | 68.8726 | 1.4258 | UNDEF | UNDEF | 6 | 7 | 6 | 46.0816 | 7.7044
0.83 | 4.9169 | 0.0348 | 0.0037 | 3.2388 | 0.7057 | 0.0033 | 0.0007 | 4.9176 | 0.0004 | 4.9132 | 16.62 | 13.32 | 4.901 | 0.0001 | 367.9413 | 0.7095 | 83.8212 | 71.9479 | 1.4016 | UNDEF | UNDEF | 6 | 7 | 6 | 46.4186 | 8.3196
0.84 | 5.2415 | 0.0357 | 0.0039 | 3.3145 | 0.6866 | 0.0034 | 0.0007 | 5.2422 | 0.0005 | 5.2376 | 16.82 | 13.42 | 5.2254 | 0.0001 | 389.3753 | 0.6827 | 86.3032 | 74.2397 | 1.373 | UNDEF | UNDEF | 6 | 7 | 6 | 46.6634 | 8.7902
0.85 | 5.2415 | 0.033 | 0.0039 | 3.3145 | 0.6064 | 0.0035 | 0.0007 | 5.2422 | 0.0004 | 5.2376 | 17.02 | 13.52 | 5.2252 | 0.0001 | 386.4805 | 0.6323 | 86.1338 | 74.0832 | 1.3497 | UNDEF | UNDEF | 6 | 7 | 6 | 46.6314 | 8.7272
0.86 | 6.3969 | 0.0304 | 0.0038 | 2.7235 | 0.533 | 0.0036 | 0.0006 | 6.3976 | 0.0002 | 6.3931 | 17.23 | 13.63 | 6.3804 | 0 | 468.1143 | 0.4765 | 94.2146 | 81.5449 | 1.2025 | UNDEF | UNDEF | 7 | 7 | 7 | 47.445 | 10.1894
0.87 | 6.88 | 0.0275 | 0.0038 | 2.4964 | 0.4661 | 0.0037 | 0.0006 | 6.8807 | 0.0001 | 6.8762 | 17.44 | 13.74 | 6.8633 | 0 | 499.5116 | 0.4012 | 97.0522 | 84.165 | 1.1283 | UNDEF | UNDEF | 7 | 7 | 7 | 47.7152 | 10.7246
0.88 | 6.88 | 0.0261 | 0.0038 | 2.4964 | 0.429 | 0.0038 | 0.0006 | 6.8807 | 0 | 6.8762 | 17.65 | 13.85 | 6.8631 | 0 | 495.5293 | 0.3805 | 96.8702 | 83.9969 | 1.114 | UNDEF | UNDEF | 7 | 7 | 7 | 47.682 | 10.6808
0.89 | 6.6423 | 0.0254 | 0.0039 | 2.6273 | 0.4081 | 0.0039 | 0.0006 | 6.6431 | 0 | 6.6384 | 17.86 | 13.96 | 6.6252 | 0 | 474.5846 | 0.3837 | 95.2309 | 82.4832 | 1.1297 | UNDEF | UNDEF | 7 | 7 | 7 | 47.5025 | 10.3585
0.9 | 6.6066 | 0.0262 | 0.0041 | 2.8155 | 0.4117 | 0.004 | 0.0006 | 6.6073 | 0.0001 | 6.6025 | 18.07 | 14.07 | 6.5893 | 0 | 468.3204 | 0.3969 | 94.8277 | 82.111 | 1.1443 | UNDEF | UNDEF | 7 | 7 | 7 | 47.447 | 10.346
0.91 | 6.5708 | 0.0269 | 0.004 | 2.6998 | 0.4152 | 0.0041 | 0.0006 | 6.5716 | -0.0001 | 6.5668 | 18.28 | 14.18 | 6.5533 | 0 | 462.1492 | 0.4102 | 94.4248 | 81.7389 | 1.1586 | UNDEF | UNDEF | 7 | 7 | 7 | 47.3915 | 10.3329
0.92 | 6.6211 | 0.0287 | 0.0042 | 2.7692 | 0.435 | 0.0042 | 0.0006 | 6.6219 | 0 | 6.6169 | 18.49 | 14.29 | 6.6034 | 0 | 462.1004 | 0.4346 | 94.5649 | 81.8683 | 1.1767 | UNDEF | UNDEF | 7 | 7 | 7 | 47.3911 | 10.4672
0.93 | 6.2829 | 0.0368 | 0.0045 | 2.7618 | 0.5581 | 0.0043 | 0.0007 | 6.2838 | 0.0002 | 6.2785 | 18.7 | 14.4 | 6.2651 | 0 | 435.0766 | 0.5868 | 92.2147 | 79.6982 | 1.2917 | UNDEF | UNDEF | 7 | 7 | 7 | 47.1374 | 10.2776
0.94 | 6.3253 | 0.0361 | 0.0047 | 2.668 | 0.553 | 0.0044 | 0.0007 | 6.3262 | 0.0003 | 6.3206 | 18.91 | 14.51 | 6.3072 | 0 | 434.6825 | 0.573 | 92.3195 | 79.795 | 1.284 | UNDEF | UNDEF | 7 | 7 | 7 | 47.1336 | 10.3231
0.95 | 6.3676 | 0.0375 | 0.0047 | 2.668 | 0.5787 | 0.0045 | 0.0007 | 6.3685 | 0.0002 | 6.3629 | 19.12 | 14.62 | 6.3493 | 0 | 434.2918 | 0.5908 | 92.4238 | 79.8913 | 1.2944 | UNDEF | UNDEF | 7 | 7 | 7 | 47.1299 | 10.4247
0.96 | 6.5181 | 0.0356 | 0.004 | 2.5902 | 0.5551 | 0.0046 | 0.0006 | 6.5189 | -0.0006 | 6.5142 | 19.33 | 14.73 | 6.4996 | -0.0001 | 441.2461 | 0.5483 | 93.2224 | 80.6287 | 1.2653 | UNDEF | UNDEF | 7 | 7 | 7 | 47.1971 | 10.578
0.97 | 6.8336 | 0.0338 | 0.0042 | 2.6238 | 0.5327 | 0.0047 | 0.0006 | 6.8344 | -0.0005 | 6.8294 | 19.54 | 14.84 | 6.8149 | -0.0001 | 459.2222 | 0.4955 | 95.0138 | 82.2828 | 1.2207 | UNDEF | UNDEF | 7 | 7 | 7 | 47.3651 | 10.9437
0.98 | 6.8336 | 0.0295 | 0.0044 | 2.6238 | 0.4707 | 0.0048 | 0.0006 | 6.8344 | -0.0004 | 6.8292 | 19.75 | 14.95 | 6.8147 | -0.0001 | 455.832 | 0.4329 | 94.8452 | 82.1272 | 1.1796 | UNDEF | UNDEF | 7 | 7 | 7 | 47.3341 | 10.8122
0.99 | 6.2694 | 0.0294 | 0.0051 | 2.709 | 0.4791 | 0.0049 | 0.0008 | 6.2704 | 0.0002 | 6.2643 | 19.96 | 15.06 | 6.2504 | 0 | 415.0338 | 0.4706 | 91.1024 | 78.6711 | 1.2339 | UNDEF | UNDEF | 7 | 7 | 7 | 46.9374 | 10.0795
1 | 6.2172 | 0.0293 | 0.0048 | 2.6405 | 0.4867 | 0.005 | 0.0008 | 6.2182 | -0.0002 | 6.2125 | 20.17 | 15.17 | 6.198 | 0 | 408.5689 | 0.4731 | 90.5897 | 78.1977 | 1.2403 | UNDEF | UNDEF | 7 | 7 | 7 | 46.8705 | 10.0146
1.01 | 6.1651 | 0.0293 | 0.0048 | 2.6273 | 0.497 | 0.0051 | 0.0008 | 6.166 | -0.0003 | 6.1603 | 20.38 | 15.28 | 6.1456 | 0 | 402.2016 | 0.4772 | 90.0753 | 77.7227 | 1.2477 | UNDEF | UNDEF | 7 | 7 | 7 | 46.8034 | 9.9526
1.02 | 5.8598 | 0.0293 | 0.0049 | 2.6177 | 0.5078 | 0.0052 | 0.0008 | 5.8607 | -0.0003 | 5.8549 | 20.59 | 15.39 | 5.8401 | -0.0001 | 379.4763 | 0.5021 | 87.8042 | 75.6256 | 1.2811 | UNDEF | UNDEF | 7 | 7 | 7 | 46.5533 | 9.5551
1.03 | 5.5545 | 0.0293 | 0.005 | 2.5446 | 0.52 | 0.0053 | 0.0009 | 5.5554 | -0.0003 | 5.5495 | 20.8 | 15.5 | 5.5346 | -0.0001 | 357.0742 | 0.5297 | 85.4214 | 73.4255 | 1.3163 | UNDEF | UNDEF | 7 | 7 | 7 | 46.2892 | 9.1541
1.04 | 5.6279 | 0.0295 | 0.0051 | 2.6132 | 0.5354 | 0.0054 | 0.0009 | 5.6289 | -0.0003 | 5.6228 | 21.01 | 15.61 | 5.6079 | -0.0001 | 359.2478 | 0.5254 | 85.8047 | 73.7794 | 1.3119 | UNDEF | UNDEF | 7 | 7 | 7 | 46.3157 | 9.2627
1.05 | 4.9517 | 0.0296 | 0.0055 | 2.6097 | 0.5499 | 0.0055 | 0.0011 | 4.9527 | 0 | 4.9462 | 21.22 | 15.72 | 4.9315 | 0 | 313.7103 | 0.6004 | 80.3331 | 68.727 | 1.3945 | UNDEF | UNDEF | 6 | 7 | 6 | 45.7187 | 8.3598
1.06 | 4.7861 | 0.0299 | 0.0055 | 2.6405 | 0.5613 | 0.0056 | 0.0012 | 4.7871 | -0.0001 | 4.7806 | 21.43 | 15.83 | 4.7657 | 0 | 301.0552 | 0.6282 | 78.7624 | 67.2767 | 1.421 | UNDEF | UNDEF | 6 | 7 | 6 | 45.535 | 8.1476
1.07 | 4.7212 | 0.0298 | 0.0061 | 2.683 | 0.5606 | 0.0057 | 0.0013 | 4.7224 | 0.0004 | 4.7151 | 21.64 | 15.94 | 4.7007 | 0.0001 | 294.9022 | 0.6335 | 78.0381 | 66.608 | 1.4299 | UNDEF | UNDEF | 6 | 7 | 6 | 45.4423 | 8.0598
1.08 | 4.7302 | 0.0296 | 0.0059 | 2.7057 | 0.5619 | 0.0058 | 0.0013 | 4.7313 | 0.0001 | 4.7243 | 21.85 | 16.05 | 4.7095 | 0 | 293.4257 | 0.629 | 77.9601 | 66.5359 | 1.4292 | UNDEF | UNDEF | 6 | 7 | 6 | 45.4198 | 8.0733
1.09 | 4.7392 | 0.0293 | 0.0053 | 2.7057 | 0.5572 | 0.0059 | 0.0011 | 4.7402 | -0.0006 | 4.7339 | 22.06 | 16.16 | 4.7181 | -0.0001 | 291.9646 | 0.6206 | 77.883 | 66.4648 | 1.4266 | UNDEF | UNDEF | 6 | 7 | 6 | 45.3975 | 8.0819
1.1 | 5.0869 | 0.0286 | 0.0053 | 2.6205 | 0.543 | 0.006 | 0.001 | 5.0879 | -0.0007 | 5.0816 | 22.27 | 16.27 | 5.0656 | -0.0001 | 311.3483 | 0.5639 | 80.666 | 69.0345 | 1.3774 | UNDEF | UNDEF | 6 | 7 | 6 | 45.6854 | 8.5425
1.11 | 5.2879 | 0.0278 | 0.0045 | 2.6606 | 0.5291 | 0.0061 | 0.0008 | 5.2888 | -0.0016 | 5.2834 | 22.48 | 16.38 | 5.2663 | -0.0003 | 321.5063 | 0.5288 | 82.1202 | 70.3772 | 1.3479 | UNDEF | UNDEF | 6 | 7 | 6 | 45.8283 | 8.7995
1.12 | 5.6125 | 0.0279 | 0.0053 | 2.6603 | 0.5242 | 0.0062 | 0.0009 | 5.6135 | -0.0009 | 5.6072 | 22.69 | 16.49 | 5.5908 | -0.0002 | 339.0429 | 0.4992 | 84.4395 | 72.5188 | 1.3139 | UNDEF | UNDEF | 7 | 7 | 7 | 46.0627 | 9.2431
1.13 | 5.941 | 0.0278 | 0.0049 | 2.6262 | 0.5147 | 0.0063 | 0.0008 | 5.9419 | -0.0014 | 5.9361 | 22.9 | 16.6 | 5.919 | -0.0002 | 356.5681 | 0.4698 | 86.6479 | 74.558 | 1.2798 | UNDEF | UNDEF | 7 | 7 | 7 | 46.2835 | 9.6836
1.14 | 5.6318 | 0.0277 | 0.0045 | 2.6444 | 0.5046 | 0.0064 | 0.0008 | 5.6327 | -0.0019 | 5.6273 | 23.11 | 16.71 | 5.6095 | -0.0003 | 335.6997 | 0.4939 | 84.2794 | 72.371 | 1.3137 | UNDEF | UNDEF | 7 | 7 | 7 | 46.0193 | 9.2744
1.15 | 5.6335 | 0.0279 | 0.0045 | 2.6421 | 0.5035 | 0.0065 | 0.0008 | 5.6344 | -0.002 | 5.629 | 23.32 | 16.82 | 5.611 | -0.0004 | 333.5932 | 0.4978 | 84.1422 | 72.2443 | 1.3181 | UNDEF | UNDEF | 7 | 7 | 7 | 45.9916 | 9.2894
1.16 | 5.6352 | 0.0282 | 0.0046 | 2.6421 | 0.5011 | 0.0066 | 0.0008 | 5.6361 | -0.002 | 5.6306 | 23.53 | 16.93 | 5.6125 | -0.0004 | 331.514 | 0.5016 | 84.0059 | 72.1185 | 1.3224 | UNDEF | UNDEF | 7 | 7 | 7 | 45.9641 | 9.3044
1.17 | 5.6666 | 0.0287 | 0.0047 | 2.6865 | 0.5085 | 0.0067 | 0.0008 | 5.6675 | -0.002 | 5.6619 | 23.74 | 17.04 | 5.6438 | -0.0004 | 331.2064 | 0.5085 | 84.0887 | 72.1949 | 1.3268 | UNDEF | UNDEF | 7 | 7 | 7 | 45.96 | 9.3688
1.18 | 5.74 | 0.0287 | 0.0057 | 2.5607 | 0.5067 | 0.0068 | 0.001 | 5.7411 | -0.0011 | 5.7343 | 23.95 | 17.15 | 5.7171 | -0.0002 | 333.3606 | 0.5014 | 84.4759 | 72.5524 | 1.3205 | UNDEF | UNDEF | 7 | 7 | 7 | 45.9885 | 9.472
1.19 | 5.8134 | 0.0286 | 0.0049 | 2.7006 | 0.5069 | 0.0069 | 0.0008 | 5.8143 | -0.002 | 5.8085 | 24.16 | 17.26 | 5.7902 | -0.0003 | 335.4676 | 0.4945 | 84.8572 | 72.9045 | 1.3143 | UNDEF | UNDEF | 7 | 7 | 7 | 46.0164 | 9.5752
1.2 | 5.8521 | 0.0285 | 0.0049 | 2.5539 | 0.5073 | 0.007 | 0.0008 | 5.853 | -0.0021 | 5.8472 | 24.37 | 17.37 | 5.8287 | -0.0004 | 335.5595 | 0.4892 | 84.9876 | 73.0249 | 1.311 | UNDEF | UNDEF | 7 | 7 | 7 | 46.0177 | 9.6291
1.21 | 5.4734 | 0.028 | 0.005 | 2.6713 | 0.4964 | 0.0071 | 0.0009 | 5.4743 | -0.0021 | 5.4684 | 24.58 | 17.48 | 5.4498 | -0.0004 | 311.7716 | 0.5146 | 82.0675 | 70.3286 | 1.3493 | UNDEF | UNDEF | 6 | 7 | 6 | 45.6921 | 9.1121
1.22 | 5.6589 | 0.0276 | 0.0052 | 2.6494 | 0.4821 | 0.0072 | 0.0009 | 5.6599 | -0.002 | 5.6537 | 24.79 | 17.59 | 5.6351 | -0.0004 | 320.3581 | 0.4894 | 83.3074 | 71.4734 | 1.3257 | UNDEF | UNDEF | 7 | 7 | 7 | 45.8129 | 9.3531
1.23 | 5.4231 | 0.0242 | 0.0071 | 2.6951 | 0.4173 | 0.0073 | 0.0013 | 5.4245 | -0.0002 | 5.416 | 25 | 17.7 | 5.3995 | 0 | 305.054 | 0.4476 | 81.399 | 69.7113 | 1.3152 | UNDEF | UNDEF | 7 | 7 | 7 | 45.5947 | 8.9348
1.24 | 5.4604 | 0.0244 | 0.0063 | 2.837 | 0.4156 | 0.0074 | 0.0012 | 5.4617 | -0.0011 | 5.4541 | 25.21 | 17.81 | 5.4364 | -0.0002 | 305.2466 | 0.448 | 81.5424 | 69.8437 | 1.3153 | UNDEF | UNDEF | 7 | 7 | 7 | 45.5977 | 8.9964
1.25 | 5.4978 | 0.024 | 0.0069 | 2.6686 | 0.4049 | 0.0075 | 0.0013 | 5.4991 | -0.0006 | 5.4909 | 25.42 | 17.92 | 5.4737 | -0.0001 | 305.4519 | 0.4381 | 81.6848 | 69.9752 | 1.3087 | UNDEF | UNDEF | 7 | 7 | 7 | 45.6007 | 9.0398
1.26 | 5.5801 | 0.0259 | 0.0069 | 2.6686 | 0.4324 | 0.0076 | 0.0012 | 5.5814 | -0.0007 | 5.5732 | 25.63 | 18.03 | 5.5558 | -0.0001 | 308.1413 | 0.4658 | 82.1617 | 70.4155 | 1.3235 | UNDEF | UNDEF | 7 | 7 | 7 | 45.6398 | 9.2167
1.27 | 6.0182 | 0.0278 | 0.007 | 2.7387 | 0.4566 | 0.0077 | 0.0012 | 6.0195 | -0.0007 | 6.0112 | 25.84 | 18.14 | 5.9937 | -0.0001 | 330.4128 | 0.4634 | 85.159 | 73.1832 | 1.2997 | UNDEF | UNDEF | 7 | 7 | 7 | 45.9496 | 9.8685
1.28 | 6.5476 | 0.0319 | 0.007 | 2.8203 | 0.5138 | 0.0078 | 0.0011 | 6.5489 | -0.0008 | 6.5406 | 26.05 | 18.25 | 6.5229 | -0.0001 | 357.4185 | 0.4897 | 88.5194 | 76.2861 | 1.2917 | UNDEF | UNDEF | 7 | 7 | 7 | 46.2943 | 10.7106
1.29 | 6.5476 | 0.0412 | 0.0073 | 3.0243 | 0.6597 | 0.0079 | 0.0011 | 6.549 | -0.0006 | 6.5403 | 26.25 | 18.35 | 6.5227 | -0.0001 | 355.463 | 0.6316 | 88.3947 | 76.1709 | 1.3734 | UNDEF | UNDEF | 6 | 7 | 6 | 46.2703 | 10.982
1.3 | 6.5563 | 0.0602 | 0.0075 | 2.8503 | 0.9572 | 0.008 | 0.0012 | 6.5577 | -0.0005 | 6.5488 | 26.45 | 18.45 | 6.5313 | -0.0001 | 353.9998 | 0.922 | 88.3258 | 76.1073 | 1.5006 | UNDEF | UNDEF | 6 | 7 | 6 | 46.2523 | 11.4478
1.31 | 6.565 | 0.0596 | 0.0078 | 2.9213 | 0.9416 | 0.0081 | 0.0012 | 6.5665 | -0.0003 | 6.5573 | 26.65 | 18.55 | 6.5398 | -0.0001 | 352.5524 | 0.9116 | 88.2576 | 76.0443 | 1.4978 | UNDEF | UNDEF | 6 | 7 | 6 | 46.2345 | 11.4527
1.32 | 6.6172 | 0.059 | 0.008 | 2.9451 | 0.9262 | 0.0082 | 0.0012 | 6.6187 | -0.0002 | 6.6092 | 26.85 | 18.65 | 6.5919 | 0 | 353.451 | 0.8952 | 88.4633 | 76.2343 | 1.4909 | UNDEF | UNDEF | 6 | 7 | 6 | 46.2456 | 11.5181
1.33 | 7.1312 | 0.0577 | 0.0078 | 2.856 | 0.9001 | 0.0083 | 0.0011 | 7.1327 | -0.0005 | 7.1234 | 27.05 | 18.75 | 7.1056 | -0.0001 | 378.9665 | 0.8117 | 91.4453 | 78.9878 | 1.4388 | UNDEF | UNDEF | 6 | 7 | 6 | 46.5485 | 12.2081
1.34 | 7.2162 | 0.0576 | 0.0078 | 3.01 | 0.8983 | 0.0084 | 0.0011 | 7.2177 | -0.0006 | 7.2084 | 27.25 | 18.85 | 7.1904 | -0.0001 | 381.4548 | 0.8017 | 91.8156 | 79.3297 | 1.4328 | UNDEF | UNDEF | 6 | 7 | 6 | 46.5768 | 12.3303
1.35 | 6.026 | 0.0576 | 0.0075 | 2.9295 | 0.8997 | 0.0085 | 0.0013 | 6.0274 | -0.001 | 6.0185 | 27.45 | 18.95 | 6 | -0.0002 | 316.6218 | 0.9602 | 84.2158 | 72.3122 | 1.5445 | UNDEF | UNDEF | 6 | 7 | 6 | 45.7611 | 10.6731
1.36 | 6.026 | 0.0574 | 0.0075 | 2.9295 | 0.8998 | 0.0086 | 0.0013 | 6.0274 | -0.0011 | 6.0185 | 27.65 | 19.05 | 5.9998 | -0.0002 | 314.9493 | 0.9561 | 84.0957 | 72.2013 | 1.5445 | UNDEF | UNDEF | 6 | 7 | 6 | 45.7376 | 10.6731
1.37 | 5.9758 | 0.0571 | -0.0353 | 2.9374 | 0.8994 | 0.0087 | -0.0059 | 5.969 | -0.044 | 6.011 | 27.85 | 19.15 | 5.9412 | -0.0074 | 310.2454 | 0.9614 | 83.6288 | 71.7702 | 1.5505 | UNDEF | UNDEF | 6 | 7 | 6 | 45.6767 | 10.6048
1.38 | 6.0158 | 0.0569 | -0.053 | 2.9656 | 0.8973 | 0.0088 | -0.0088 | 6.0058 | -0.0618 | 6.0689 | 28.05 | 19.25 | 5.9777 | -0.0103 | 310.53 | 0.9519 | 83.7872 | 71.9165 | 1.5469 | UNDEF | UNDEF | 6 | 7 | 6 | 45.6833 | 10.6633
1.39 | 6.0559 | 0.0568 | -0.0708 | 2.9656 | 0.9026 | 0.0089 | -0.0117 | 6.0425 | -0.0797 | 6.1267 | 28.25 | 19.35 | 6.0142 | -0.0132 | 310.8117 | 0.9443 | 83.9445 | 72.0617 | 1.544 | UNDEF | UNDEF | 6 | 7 | 6 | 45.6899 | 10.724
1.4 | 6.138 | 0.0567 | -0.0585 | 2.9156 | 0.9149 | 0.009 | -0.0095 | 6.1269 | -0.0675 | 6.1965 | 28.45 | 19.45 | 6.0984 | -0.0111 | 313.5438 | 0.9295 | 84.3856 | 72.469 | 1.5362 | UNDEF | UNDEF | 6 | 7 | 6 | 45.727 | 10.842
1.41 | 6.3738 | 0.0567 | -0.0789 | 2.9811 | 0.931 | 0.0091 | -0.0124 | 6.3588 | -0.088 | 6.4527 | 28.65 | 19.55 | 6.3302 | -0.0139 | 323.7929 | 0.8954 | 85.8327 | 73.8053 | 1.5148 | UNDEF | UNDEF | 6 | 7 | 6 | 45.8721 | 11.1805
1.42 | 6.1844 | 0.0477 | -0.0714 | 2.9811 | 0.786 | 0.0092 | -0.0115 | 6.1708 | -0.0806 | 6.2558 | 28.85 | 19.65 | 6.142 | -0.0131 | 312.5689 | 0.7769 | 84.4646 | 72.542 | 1.4777 | UNDEF | UNDEF | 6 | 7 | 6 | 45.715 | 10.7192
1.43 | 6.2346 | 0.0438 | -0.0639 | 2.9076 | 0.7233 | 0.0093 | -0.0103 | 6.2225 | -0.0732 | 6.2985 | 29.05 | 19.75 | 6.1934 | -0.0118 | 313.5901 | 0.7073 | 84.6842 | 72.7448 | 1.4464 | UNDEF | UNDEF | 6 | 7 | 6 | 45.7284 | 10.6989
1.44 | 6.4394 | 0.0399 | -0.044 | 3.0096 | 0.6596 | 0.0094 | -0.0068 | 6.431 | -0.0534 | 6.4834 | 29.25 | 19.85 | 6.4018 | -0.0083 | 322.5082 | 0.6232 | 85.9101 | 73.8767 | 1.3978 | UNDEF | UNDEF | 6 | 7 | 6 | 45.85 | 10.8828
1.45 | 5.9829 | 0.0398 | -0.0031 | 3.1936 | 0.6581 | 0.0095 | -0.0005 | 5.9824 | -0.0126 | 5.986 | 29.45 | 19.95 | 5.9529 | -0.0021 | 298.3913 | 0.6684 | 82.7446 | 70.9538 | 1.4431 | UNDEF | UNDEF | 6 | 7 | 6 | 45.4984 | 10.2564
1.46 | 5.8737 | 0.0397 | 0.0041 | 2.9733 | 0.6545 | 0.0096 | 0.0007 | 5.8745 | -0.0055 | 5.8696 | 29.65 | 20.05 | 5.8448 | -0.0009 | 291.5133 | 0.6789 | 81.866 | 70.1425 | 1.455 | UNDEF | UNDEF | 6 | 7 | 6 | 45.3927 | 10.1072
1.47 | 5.8223 | 0.0383 | 0.0031 | 2.9952 | 0.628 | 0.0097 | 0.0005 | 5.8229 | -0.0066 | 5.8192 | 29.85 | 20.15 | 5.793 | -0.0011 | 287.4958 | 0.6614 | 81.3877 | 69.7009 | 1.451 | UNDEF | UNDEF | 6 | 7 | 6 | 45.3304 | 10.0061
1.48 | 5.7966 | 0.0362 | 0.0059 | 2.9295 | 0.5917 | 0.0098 | 0.001 | 5.7977 | -0.0039 | 5.7907 | 30.06 | 20.26 | 5.7677 | -0.0007 | 284.6825 | 0.6277 | 81.0799 | 69.4166 | 1.4378 | UNDEF | UNDEF | 6 | 7 | 6 | 45.2856 | 9.9204
1.49 | 5.8369 | 0.0357 | 0.0059 | 2.9295 | 0.5785 | 0.0099 | 0.001 | 5.838 | -0.004 | 5.831 | 30.27 | 20.37 | 5.8078 | -0.0007 | 285.1132 | 0.6149 | 81.2438 | 69.568 | 1.431 | UNDEF | UNDEF | 6 | 7 | 6 | 45.2925 | 9.9678
1.5 | 5.8772 | 0.0302 | 0.0055 | 2.9623 | 0.4856 | 0.01 | 0.0009 | 5.8782 | -0.0045 | 5.8717 | 30.48 | 20.48 | 5.8478 | -0.0008 | 285.5355 | 0.5173 | 81.4064 | 69.7181 | 1.3787 | UNDEF | UNDEF | 6 | 7 | 6 | 45.2993 | 9.8735
1.51 | 5.9835 | 0.0221 | -0.0094 | 2.8456 | 0.3507 | 0.0101 | -0.0016 | 5.9817 | -0.0195 | 5.9929 | 30.69 | 20.59 | 5.951 | -0.0033 | 289.0251 | 0.3706 | 82.0279 | 70.292 | 1.2809 | UNDEF | UNDEF | 7 | 7 | 7 | 45.3562 | 9.756
1.52 | 6.2771 | 0.013 | -0.0522 | 2.9063 | 0.2015 | 0.0102 | -0.0083 | 6.2672 | -0.0624 | 6.3293 | 30.9 | 20.7 | 6.2363 | -0.01 | 301.2695 | 0.2079 | 83.8939 | 72.015 | 1.1276 | UNDEF | UNDEF | 7 | 7 | 7 | 45.5483 | 9.7829
1.53 | 6.6288 | 0.0127 | -0.0527 | 2.9321 | 0.1946 | 0.0103 | -0.008 | 6.6188 | -0.063 | 6.6815 | 31.11 | 20.81 | 6.5877 | -0.0096 | 316.5627 | 0.1935 | 86.0351 | 73.9921 | 1.0939 | UNDEF | UNDEF | 7 | 7 | 7 | 45.7687 | 10.2318
1.54 | 6.6095 | 0.0127 | -0.0451 | 2.8721 | 0.1888 | 0.0104 | -0.0068 | 6.6009 | -0.0555 | 6.6546 | 31.32 | 20.92 | 6.5696 | -0.0084 | 314.035 | 0.1938 | 85.7938 | 73.7693 | 1.0973 | UNDEF | UNDEF | 7 | 7 | 7 | 45.7322 | 10.2119
1.55 | 6.8838 | 0.0127 | -0.0375 | 2.742 | 0.1817 | 0.0105 | -0.0054 | 6.8767 | -0.048 | 6.9213 | 31.53 | 21.03 | 6.8452 | -0.007 | 325.4947 | 0.186 | 87.3613 | 75.2167 | 1.0754 | UNDEF | UNDEF | 7 | 7 | 7 | 45.8899 | 10.5695
1.56 | 6.9573 | 0.0127 | 0.0014 | 2.7904 | 0.1743 | 0.0106 | 0.0002 | 6.9576 | -0.0092 | 6.9559 | 31.74 | 21.14 | 6.9258 | -0.0013 | 327.6174 | 0.1839 | 87.683 | 75.5137 | 1.0706 | UNDEF | UNDEF | 7 | 7 | 7 | 45.9139 | 10.668
1.57 | 7.2394 | 0.0136 | -0.0018 | 2.8456 | 0.1796 | 0.0107 | -0.0003 | 7.2391 | -0.0125 | 7.2412 | 31.95 | 21.25 | 7.2071 | -0.0017 | 339.1577 | 0.189 | 89.2138 | 76.9272 | 1.0626 | UNDEF | UNDEF | 7 | 7 | 7 | 46.0668 | 11.0755
1.58 | 7.8576 | 0.0244 | 0.0053 | 2.6802 | 0.3109 | 0.0108 | 0.0007 | 7.8586 | -0.0055 | 7.8523 | 32.16 | 21.36 | 7.8264 | -0.0007 | 366.4067 | 0.3112 | 92.496 | 79.958 | 1.1529 | UNDEF | UNDEF | 7 | 7 | 7 | 46.4036 | 12.3361
1.59 | 7.377 | 0.0288 | 0.0124 | 2.3997 | 0.358 | 0.0109 | 0.0017 | 7.3794 | 0.0015 | 7.3646 | 32.37 | 21.47 | 7.347 | 0.0002 | 342.1981 | 0.3923 | 89.76 | 77.4316 | 1.24 | UNDEF | UNDEF | 7 | 7 | 7 | 46.1044 | 11.8816
1.6 | 8.3283 | 0.0311 | 0.0124 | 2.3997 | 0.3768 | 0.011 | 0.0015 | 8.3307 | 0.0014 | 8.3159 | 32.58 | 21.58 | 8.2981 | 0.0002 | 384.5289 | 0.3742 | 94.6765 | 81.9713 | 1.1885 | UNDEF | UNDEF | 7 | 7 | 7 | 46.6117 | 13.2114
1.61 | 9.2797 | 0.0318 | 0.0114 | 2.3627 | 0.3788 | 0.0111 | 0.0012 | 9.2819 | 0.0003 | 9.2683 | 32.79 | 21.69 | 9.2491 | 0 | 426.421 | 0.3436 | 99.0486 | 86.0084 | 1.1303 | UNDEF | UNDEF | 7 | 7 | 7 | 47.054 | 14.4737
1.62 | 9.7241 | 0.0325 | 0.0111 | 2.4372 | 0.3817 | 0.0112 | 0.0011 | 9.7262 | -0.0001 | 9.713 | 33 | 21.8 | 9.6932 | 0 | 444.6425 | 0.3354 | 100.8741 | 87.6941 | 1.1098 | UNDEF | UNDEF | 7 | 7 | 7 | 47.2309 | 15.0777
1.63 | 9.4149 | 0.0321 | 0.0108 | 2.2146 | 0.3725 | 0.0113 | 0.0011 | 9.417 | -0.0005 | 9.4041 | 33.21 | 21.91 | 9.3837 | -0.0001 | 428.2859 | 0.3424 | 99.4184 | 86.3499 | 1.1278 | UNDEF | UNDEF | 7 | 7 | 7 | 47.0726 | 14.674
1.64 | 9.2603 | 0.0358 | 0.0118 | 2.2601 | 0.4119 | 0.0114 | 0.0013 | 9.2626 | 0.0004 | 9.2485 | 33.42 | 22.02 | 9.2292 | 0 | 419.1271 | 0.388 | 98.6174 | 85.6102 | 1.1716 | UNDEF | UNDEF | 7 | 7 | 7 | 46.9808 | 14.6177
1.65 | 9.1058 | 0.0395 | 0.0106 | 2.45 | 0.4531 | 0.0115 | 0.0012 | 9.1078 | -0.0009 | 9.0952 | 33.63 | 22.13 | 9.0742 | -0.0001 | 410.04 | 0.4352 | 97.8053 | 84.8604 | 1.2133 | UNDEF | UNDEF | 7 | 7 | 7 | 46.8875 | 14.5507
1.66 | 9.1058 | 0.0431 | 0.0101 | 2.45 | 0.4911 | 0.0116 | 0.0011 | 9.1077 | -0.0015 | 9.0957 | 33.84 | 22.24 | 9.0739 | -0.0002 | 407.9978 | 0.4748 | 97.6921 | 84.7559 | 1.2419 | UNDEF | UNDEF | 7 | 7 | 7 | 46.8663 | 14.6743
1.67 | 8.5455 | 0.0433 | 0.0098 | 2.409 | 0.4947 | 0.0117 | 0.0012 | 8.5474 | -0.0019 | 8.5357 | 34.05 | 22.35 | 8.5133 | -0.0002 | 380.9092 | 0.5082 | 94.9444 | 82.2187 | 1.2838 | UNDEF | UNDEF | 7 | 7 | 7 | 46.5714 | 13.9457
1.68 | 8.5455 | 0.0431 | 0.0096 | 2.409 | 0.4989 | 0.0118 | 0.0011 | 8.5473 | -0.0022 | 8.5359 | 34.26 | 22.46 | 8.5131 | -0.0003 | 379.0326 | 0.5064 | 94.8323 | 82.1153 | 1.2842 | UNDEF | UNDEF | 7 | 7 | 7 | 46.5501 | 13.9471
1.69 | 8.3426 | 0.0433 | 0.011 | 2.4093 | 0.5091 | 0.0119 | 0.0013 | 8.3447 | -0.0009 | 8.3316 | 34.47 | 22.57 | 8.3102 | -0.0001 | 368.1977 | 0.5205 | 93.7238 | 81.0916 | 1.3015 | UNDEF | UNDEF | 7 | 7 | 7 | 46.4245 | 13.6875
1.7 | 8.1397 | 0.0434 | 0.0071 | 2.4206 | 0.5179 | 0.012 | 0.0009 | 8.1411 | -0.0049 | 8.1326 | 34.68 | 22.68 | 8.1064 | -0.0006 | 357.424 | 0.5354 | 92.5912 | 80.0458 | 1.3193 | UNDEF | UNDEF | 7 | 7 | 7 | 46.2957 | 13.427
1.71 | 8.1397 | 0.0438 | 0.0071 | 2.4206 | 0.5306 | 0.0121 | 0.0009 | 8.1411 | -0.005 | 8.1326 | 34.89 | 22.79 | 8.1062 | -0.0006 | 355.6896 | 0.5409 | 92.4807 | 79.9439 | 1.324 | UNDEF | UNDEF | 7 | 7 | 7 | 46.2745 | 13.4462
1.72 | 8.1165 | 0.0455 | 0.0067 | 2.4396 | 0.5592 | 0.0122 | 0.0008 | 8.1178 | -0.0055 | 8.1098 | 35.1 | 22.9 | 8.0827 | -0.0007 | 352.9554 | 0.5631 | 92.2524 | 79.733 | 1.3389 | UNDEF | UNDEF | 6 | 7 | 6 | 46.2409 | 13.4692
1.73 | 7.9768 | 0.0483 | 0.0018 | 2.357 | 0.6036 | 0.0123 | 0.0002 | 7.9771 | -0.0105 | 7.975 | 35.3 | 23 | 7.9418 | -0.0013 | 345.2978 | 0.6084 | 91.4326 | 78.976 | 1.3699 | UNDEF | UNDEF | 6 | 7 | 6 | 46.1455 | 13.3646
1.74 | 7.9092 | 0.0489 | 0.0018 | 2.357 | 0.6218 | 0.0124 | 0.0002 | 7.9096 | -0.0106 | 7.9074 | 35.5 | 23.1 | 7.8741 | -0.0013 | 340.8701 | 0.621 | 90.9807 | 78.5587 | 1.3802 | UNDEF | UNDEF | 6 | 7 | 6 | 46.089 | 13.2938
1.75 | 7.8417 | 0.0495 | -0.0137 | 2.4396 | 0.6427 | 0.0125 | -0.0017 | 7.8391 | -0.0262 | 7.8554 | 35.7 | 23.2 | 7.8034 | -0.0034 | 336.3536 | 0.6339 | 90.5262 | 78.1391 | 1.3908 | UNDEF | UNDEF | 6 | 7 | 6 | 46.032 | 13.2235
1.76 | 7.9079 | 0.05 | -0.0157 | 2.2879 | 0.6643 | 0.0126 | -0.002 | 7.9049 | -0.0283 | 7.9236 | 35.9 | 23.3 | 7.869 | -0.0036 | 337.7259 | 0.6355 | 90.7769 | 78.3705 | 1.3904 | UNDEF | UNDEF | 6 | 7 | 6 | 46.0502 | 13.3335
1.77 | 7.7494 | 0.0506 | -0.0164 | 2.3856 | 0.6865 | 0.0127 | -0.0021 | 7.7463 | -0.0291 | 7.7658 | 36.1 | 23.4 | 7.7102 | -0.0038 | 329.4948 | 0.6556 | 89.839 | 77.5046 | 1.4076 | UNDEF | UNDEF | 6 | 7 | 6 | 45.9416 | 13.1367
1.78 | 7.4789 | 0.0507 | -0.0073 | 2.4223 | 0.7043 | 0.0128 | -0.001 | 7.4775 | -0.0201 | 7.4862 | 36.3 | 23.5 | 7.4412 | -0.0027 | 316.6474 | 0.6814 | 88.2674 | 76.0534 | 1.4316 | UNDEF | UNDEF | 6 | 7 | 6 | 45.7647 | 12.7741
1.79 | 7.3746 | 0.0508 | 0.0018 | 2.4223 | 0.7291 | 0.0129 | 0.0002 | 7.3749 | -0.0111 | 7.3728 | 36.5 | 23.6 | 7.3384 | -0.0015 | 310.9512 | 0.6929 | 87.5878 | 75.4258 | 1.4423 | UNDEF | UNDEF | 6 | 7 | 6 | 45.6829 | 12.6388
1.8 | 6.6984 | 0.0508 | -0.0004 | 2.388 | 0.7555 | 0.013 | -0.0001 | 6.6983 | -0.0134 | 6.6988 | 36.7 | 23.7 | 6.6616 | -0.002 | 281.0811 | 0.7633 | 83.5007 | 71.6519 | 1.5029 | UNDEF | UNDEF | 6 | 7 | 6 | 45.2301 | 11.7046
1.81 | 6.3931 | 0.052 | -0.0094 | 2.4051 | 0.8014 | 0.0131 | -0.0015 | 6.3913 | -0.0225 | 6.4025 | 36.9 | 23.8 | 6.3544 | -0.0035 | 266.9923 | 0.8188 | 81.4689 | 69.7759 | 1.5404 | UNDEF | UNDEF | 6 | 7 | 6 | 44.9979 | 11.3082
1.82 | 6.1419 | 0.0542 | -0.0363 | 2.513 | 0.869 | 0.0132 | -0.0059 | 6.135 | -0.0495 | 6.1782 | 37.1 | 23.9 | 6.0979 | -0.0081 | 255.1424 | 0.8881 | 79.71 | 68.1517 | 1.5798 | UNDEF | UNDEF | 6 | 7 | 6 | 44.7942 | 11.0054
1.83 | 5.9951 | 0.0551 | -0.0308 | 2.3532 | 0.9247 | 0.0133 | -0.0051 | 5.9893 | -0.0441 | 6.0259 | 37.3 | 24 | 5.952 | -0.0074 | 247.9979 | 0.9261 | 78.6109 | 67.1368 | 1.6016 | UNDEF | UNDEF | 6 | 7 | 6 | 44.6629 | 10.8203
1.84 | 5.9951 | 0.0549 | -0.0253 | 2.3532 | 0.9634 | 0.0134 | -0.0042 | 5.9903 | -0.0387 | 6.0204 | 37.5 | 24.1 | 5.9528 | -0.0065 | 247.004 | 0.9224 | 78.516 | 67.0492 | 1.6014 | UNDEF | UNDEF | 6 | 7 | 6 | 44.6436 | 10.8199
1.85 | 5.2067 | 0.0547 | -0.009 | 2.4194 | 1.0021 | 0.0135 | -0.0017 | 5.205 | -0.0225 | 5.2157 | 37.7 | 24.2 | 5.1673 | -0.0043 | 213.5246 | 1.0585 | 72.571 | 61.5598 | 1.6882 | UNDEF | UNDEF | 6 | 7 | 6 | 43.9622 | 9.6771
1.86 | 4.8087 | 0.0547 | -0.0108 | 2.307 | 1.0462 | 0.0136 | -0.0022 | 4.8066 | -0.0244 | 4.8195 | 37.9 | 24.3 | 4.7687 | -0.0051 | 196.2447 | 1.147 | 69.1774 | 58.4262 | 1.7387 | UNDEF | UNDEF | 6 | 7 | 6 | 43.5623 | 9.095
1.87 | 4.8087 | 0.054 | -0.0108 | 2.307 | 1.0694 | 0.0137 | -0.0022 | 4.8066 | -0.0245 | 4.8195 | 38.1 | 24.4 | 4.7685 | -0.0051 | 195.4322 | 1.1334 | 69.0836 | 58.3396 | 1.7361 | UNDEF | UNDEF | 6 | 7 | 6 | 43.5425 | 9.0868
1.88 | 4.4609 | 0.0538 | -0.0124 | 2.3743 | 1.0968 | 0.0138 | -0.0028 | 4.4585 | -0.0262 | 4.4733 | 38.3 | 24.5 | 4.4202 | -0.0059 | 180.4178 | 1.2181 | 65.8751 | 55.377 | 1.7827 | UNDEF | UNDEF | 6 | 7 | 6 | 43.1588 | 8.5689
1.89 | 4.3848 | 0.0536 | -0.0157 | 2.4876 | 1.1213 | 0.0139 | -0.0036 | 4.3819 | -0.0296 | 4.4005 | 38.5 | 24.6 | 4.3434 | -0.0068 | 176.5591 | 1.2351 | 65.0685 | 54.6322 | 1.7935 | UNDEF | UNDEF | 6 | 7 | 6 | 43.0548 | 8.4552
1.9 | 4.3499 | 0.0536 | -0.0712 | 2.407 | 1.1421 | 0.014 | -0.0164 | 4.3364 | -0.0852 | 4.4211 | 38.7 | 24.7 | 4.2977 | -0.0198 | 173.9967 | 1.2467 | 64.6444 | 54.2406 | 1.8008 | UNDEF | UNDEF | 6 | 7 | 6 | 42.9958 | 8.4098
1.91 | 4.3417 | 0.0536 | -0.0904 | 2.3242 | 1.169 | 0.0141 | -0.0208 | 4.3245 | -0.1045 | 4.432 | 38.9 | 24.8 | 4.2856 | -0.0244 | 172.8066 | 1.2503 | 64.4732 | 54.0825 | 1.8037 | UNDEF | UNDEF | 6 | 7 | 6 | 42.9666 | 8.4026
1.92 | 4.384 | 0.0493 | -0.0924 | 2.4051 | 1.0864 | 0.0142 | -0.0211 | 4.3664 | -0.1066 | 4.4764 | 39.1 | 24.9 | 4.3273 | -0.0246 | 173.7877 | 1.1393 | 64.7837 | 54.3692 | 1.7727 | UNDEF | UNDEF | 6 | 7 | 6 | 42.9945 | 8.3915
1.93 | 4.4263 | 0.0458 | -0.0924 | 2.4051 | 1.0128 | 0.0143 | -0.0209 | 4.4087 | -0.1067 | 4.5187 | 39.3 | 25 | 4.3694 | -0.0244 | 174.7765 | 1.0487 | 65.0906 | 54.6526 | 1.7453 | UNDEF | UNDEF | 6 | 7 | 6 | 43.0219 | 8.391
1.94 | 4.515 | 0.043 | -0.0926 | 2.4876 | 0.9516 | 0.0144 | -0.0205 | 4.4974 | -0.107 | 4.6076 | 39.5 | 25.1 | 4.4579 | -0.024 | 177.6058 | 0.9639 | 65.8231 | 55.329 | 1.7145 | UNDEF | UNDEF | 6 | 7 | 6 | 43.0995 | 8.4678
1.95 | 4.515 | 0.0401 | -0.087 | 2.4876 | 0.8834 | 0.0145 | -0.0193 | 4.4985 | -0.1015 | 4.602 | 39.7 | 25.2 | 4.4588 | -0.0228 | 176.9355 | 0.8997 | 65.7324 | 55.2452 | 1.6948 | UNDEF | UNDEF | 6 | 7 | 6 | 43.0801 | 8.4104
1.96 | 4.7933 | 0.0407 | -0.0814 | 2.4396 | 0.8868 | 0.0146 | -0.017 | 4.7778 | -0.096 | 4.8747 | 39.9 | 25.3 | 4.7379 | -0.0203 | 187.2704 | 0.8585 | 68.1239 | 57.4534 | 1.6629 | UNDEF | UNDEF | 6 | 7 | 6 | 43.352 | 8.8318
1.97 | 4.5885 | 0.0377 | -0.07 | 2.4549 | 0.8104 | 0.0147 | -0.0153 | 4.5752 | -0.0847 | 4.6585 | 40.1 | 25.4 | 4.5351 | -0.0187 | 178.5471 | 0.8312 | 66.222 | 55.6973 | 1.6682 | UNDEF | UNDEF | 6 | 7 | 6 | 43.1203 | 8.47
1.98 | 4.6139 | 0.0377 | -0.0472 | 2.4549 | 0.8039 | 0.0148 | -0.0102 | 4.6049 | -0.062 | 4.6611 | 40.3 | 25.5 | 4.5646 | -0.0136 | 179.0033 | 0.8258 | 66.361 | 55.8256 | 1.6655 | UNDEF | UNDEF | 6 | 7 | 6 | 43.1281 | 8.5088
1.99 | 4.6392 | 0.0373 | -0.0014 | 2.5202 | 0.79 | 0.0149 | -0.0003 | 4.6389 | -0.0163 | 4.6406 | 40.5 | 25.6 | 4.5984 | -0.0036 | 179.6266 | 0.8108 | 66.4991 | 55.9531 | 1.659 | UNDEF | UNDEF | 6 | 7 | 6 | 43.1357 | 8.5365
2 | 4.6899 | 0.0369 | -0.0354 | 2.605 | 0.7776 | 0.015 | -0.0075 | 4.6832 | -0.0504 | 4.7253 | 40.7 | 25.7 | 4.6425 | -0.0108 | 180.6423 | 0.7942 | 66.8612 | 56.2875 | 1.6511 | UNDEF | UNDEF | 6 | 7 | 6 | 43.1697 | 8.6067
2.01 | 4.7933 | 0.0369 | -0.05 | 2.5513 | 0.7781 | 0.0151 | -0.0104 | 4.7838 | -0.0651 | 4.8433 | 40.9 | 25.8 | 4.7429 | -0.0137 | 183.8337 | 0.7788 | 67.6773 | 57.041 | 1.6397 | UNDEF | UNDEF | 6 | 7 | 6 | 43.257 | 8.7628
2.02 | 4.9749 | 0.0364 | -0.0495 | 2.6354 | 0.7648 | 0.0152 | -0.0099 | 4.9655 | -0.0647 | 5.0244 | 41.1 | 25.9 | 4.9244 | -0.0131 | 190.1311 | 0.7383 | 69.132 | 58.3843 | 1.6132 | UNDEF | UNDEF | 6 | 7 | 6 | 43.4186 | 9.0141
2.03 | 5.1913 | 0.0358 | -0.049 | 2.5398 | 0.7732 | 0.0153 | -0.0094 | 5.182 | -0.0643 | 5.2403 | 41.3 | 26 | 5.1407 | -0.0125 | 197.7186 | 0.6958 | 70.8108 | 59.9345 | 1.5834 | UNDEF | UNDEF | 6 | 7 | 6 | 43.6053 | 9.3131
2.04 | 4.8319 | 0.0284 | -0.0151 | 2.6077 | 0.6302 | 0.0154 | -0.0031 | 4.829 | -0.0305 | 4.847 | 41.5 | 26.1 | 4.7875 | -0.0064 | 183.4304 | 0.5923 | 67.7463 | 57.1047 | 1.5623 | UNDEF | UNDEF | 6 | 7 | 6 | 43.2398 | 8.6082
2.05 | 4.7739 | 0.0209 | -0.0151 | 2.6077 | 0.4816 | 0.0155 | -0.0032 | 4.7711 | -0.0306 | 4.789 | 41.71 | 26.21 | 4.7294 | -0.0065 | 180.4415 | 0.4428 | 67.1496 | 56.5538 | 1.4911 | UNDEF | UNDEF | 6 | 7 | 6 | 43.1605 | 8.31
2.06 | 4.716 | 0.0181 | 0.0018 | 2.8536 | 0.4333 | 0.0156 | 0.0004 | 4.7163 | -0.0138 | 4.7142 | 41.92 | 26.32 | 4.6744 | -0.0029 | 177.5999 | 0.3869 | 66.5473 | 55.9976 | 1.4636 | UNDEF | UNDEF | 6 | 7 | 6 | 43.0804 | 8.1372
2.07 | 4.5962 | 0.0178 | -0.0112 | 2.8033 | 0.4471 | 0.0157 | -0.0024 | 4.5941 | -0.0269 | 4.6074 | 42.13 | 26.43 | 4.5519 | -0.0059 | 172.2262 | 0.3905 | 65.3844 | 54.9239 | 1.4769 | UNDEF | UNDEF | 6 | 7 | 6 | 42.9338 | 7.9644
2.08 | 4.5962 | 0.0178 | -0.0031 | 2.8033 | 0.4757 | 0.0158 | -0.0007 | 4.5956 | -0.0189 | 4.5993 | 42.34 | 26.54 | 4.5533 | -0.0041 | 171.5629 | 0.3904 | 65.2896 | 54.8364 | 1.4782 | UNDEF | UNDEF | 6 | 7 | 6 | 42.9134 | 7.9678
2.09 | 3.1393 | 0.0085 | 0.0051 | 2.7477 | 0.2448 | 0.0159 | 0.0016 | 3.1403 | -0.0108 | 3.1342 | 42.55 | 26.65 | 3.0977 | -0.0035 | 116.2371 | 0.2753 | 49.3766 | 40.1427 | 1.5519 | UNDEF | UNDEF | 6 | 6 | 6 | 40.9591 | 5.5737
2.1 | 2.9345 | 0.0083 | -0.0008 | 2.7751 | 0.2593 | 0.016 | -0.0003 | 2.9343 | -0.0168 | 2.9353 | 42.76 | 26.76 | 2.8916 | -0.0058 | 108.0562 | 0.2858 | 46.4833 | 37.4711 | 1.5875 | UNDEF | UNDEF | 6 | 6 | 6 | 40.5827 | 5.2717
2.11 | 2.6524 | 0.0082 | 0.0182 | 2.8366 | 0.2835 | 0.0161 | 0.0068 | 2.6559 | 0.0021 | 2.6343 | 42.97 | 26.87 | 2.6129 | 0.0008 | 97.2434 | 0.3154 | 42.1966 | 33.5129 | 1.6473 | UNDEF | UNDEF | 6 | 6 | 6 | 40.0221 | 4.8615
2.12 | 2.3704 | 0.0082 | 0.0055 | 2.9129 | 0.3126 | 0.0162 | 0.0023 | 2.3714 | -0.0107 | 2.3649 | 43.18 | 26.98 | 2.3283 | -0.0046 | 86.296 | 0.353 | 37.4384 | 29.1193 | 1.7154 | UNDEF | UNDEF | 6 | 6 | 6 | 39.3899 | 4.4471
2.13 | 2.1114 | 0.0074 | 0.0076 | 2.8552 | 0.3144 | 0.0163 | 0.0036 | 2.1129 | -0.0087 | 2.1038 | 43.39 | 27.09 | 2.0695 | -0.0042 | 76.3921 | 0.3578 | 32.5444 | 24.6003 | 1.7655 | UNDEF | UNDEF | 6 | 6 | 6 | 38.7279 | 4.0312
2.14 | 1.6864 | 0.0071 | 0.0098 | 2.9709 | 0.3392 | 0.0164 | 0.0058 | 1.6883 | -0.0066 | 1.6766 | 43.6 | 27.2 | 1.6447 | -0.004 | 60.4654 | 0.4314 | 23.126 | 15.9036 | 1.8926 | UNDEF | UNDEF | 6 | 6 | 6 | 37.4283 | 3.3708
2.15 | 1.6864 | 0.0068 | 0.0098 | 2.9709 | 0.3706 | 0.0165 | 0.0058 | 1.6883 | -0.0067 | 1.6766 | 43.81 | 27.31 | 1.6445 | -0.0041 | 60.2142 | 0.4125 | 23.0339 | 15.8186 | 1.8855 | UNDEF | UNDEF | 6 | 6 | 6 | 37.405 | 3.3621
2.16 | 1.3521 | 0.0069 | 0.03 | 3.002 | 0.4069 | 0.0166 | 0.0222 | 1.3578 | 0.0134 | 1.3222 | 44.02 | 27.42 | 1.3138 | 0.0102 | 47.9149 | 0.5237 | 13.7762 | 7.2703 | 2.021 | UNDEF | UNDEF | 6 | 6 | 6 | 36.0811 | 2.8373
2.17 | 1.185 | 0.0052 | 0.0267 | 2.8495 | 0.3271 | 0.0167 | 0.0225 | 1.1901 | 0.01 | 1.1583 | 44.23 | 27.53 | 1.1459 | 0.0087 | 41.6227 | 0.4531 | 8.2104 | 2.131 | 2.0476 | UNDEF | UNDEF | 6 | 6 | 6 | 35.2587 | 2.5126
2.18 | 1.1517 | 0.0044 | 0.0294 | 2.8495 | 0.2922 | 0.0168 | 0.0255 | 1.1572 | 0.0126 | 1.1223 | 44.44 | 27.64 | 1.1128 | 0.0113 | 40.2606 | 0.3952 | 6.9345 | 0.9529 | 2.0361 | UNDEF | UNDEF | 6 | 6 | 6 | 35.0593 | 2.4309
2.19 | 1.1577 | 0.0045 | 0.032 | 2.9938 | 0.3072 | 0.0169 | 0.0277 | 1.1638 | 0.0151 | 1.1257 | 44.65 | 27.75 | 1.1191 | 0.0135 | 40.3287 | 0.4027 | 7.0603 | 1.0691 | 2.0387 | UNDEF | UNDEF | 6 | 6 | 6 | 35.067 | 2.4461
2.2 | 1.1637 | 0.0046 | 0.0296 | 2.9722 | 0.3139 | 0.017 | 0.0254 | 1.1693 | 0.0126 | 1.1341 | 44.86 | 27.86 | 1.1245 | 0.0112 | 40.3615 | 0.4104 | 7.1854 | 1.1846 | 2.0418 | UNDEF | UNDEF | 6 | 6 | 6 | 35.0746 | 2.4618
2.21 | 1.2091 | 0.0052 | 0.0296 | 2.9722 | 0.3439 | 0.0171 | 0.0245 | 1.2147 | 0.0125 | 1.1795 | 45.07 | 27.97 | 1.1697 | 0.0107 | 41.8189 | 0.4427 | 8.684 | 2.5683 | 2.0415 | UNDEF | UNDEF | 6 | 6 | 6 | 35.2849 | 2.5575
2.22 | 1.325 | 0.0055 | 0.0353 | 2.9582 | 0.3461 | 0.0172 | 0.0266 | 1.3318 | 0.0181 | 1.2898 | 45.28 | 28.08 | 1.2865 | 0.0141 | 45.8146 | 0.4277 | 12.3933 | 5.9934 | 1.9992 | UNDEF | UNDEF | 6 | 6 | 6 | 35.8166 | 2.7572
2.23 | 1.582 | 0.0058 | 0.0147 | 2.8361 | 0.3434 | 0.0173 | 0.0093 | 1.5848 | -0.0026 | 1.5673 | 45.49 | 28.19 | 1.5393 | -0.0017 | 54.6045 | 0.3784 | 19.6584 | 12.7018 | 1.9077 | UNDEF | UNDEF | 6 | 6 | 6 | 36.8478 | 3.1799
2.24 | 1.582 | 0.0063 | 0.0147 | 2.8361 | 0.3558 | 0.0174 | 0.0093 | 1.5848 | -0.0027 | 1.5673 | 45.7 | 28.3 | 1.5391 | -0.0018 | 54.3848 | 0.4073 | 19.5695 | 12.6197 | 1.9229 | UNDEF | UNDEF | 6 | 6 | 6 | 36.8249 | 3.198
2.25 | 1.8796 | 0.0067 | 0.0139 | 3.0314 | 0.37 | 0.0175 | 0.0074 | 1.8822 | -0.0036 | 1.8657 | 45.91 | 28.41 | 1.8363 | -0.0019 | 64.6369 | 0.3656 | 26.6332 | 19.1421 | 1.835 | UNDEF | UNDEF | 6 | 6 | 6 | 37.8019 | 3.6788
2.26 | 2.1501 | 0.0084 | 0.0136 | 2.8845 | 0.4546 | 0.0176 | 0.0063 | 2.1527 | -0.004 | 2.1365 | 46.12 | 28.52 | 2.1066 | -0.0019 | 73.8626 | 0.3975 | 32.1241 | 24.2122 | 1.799 | UNDEF | UNDEF | 6 | 6 | 6 | 38.5417 | 4.1542
2.27 | 2.1501 | 0.0125 | 0.0136 | 2.8845 | 0.6671 | 0.0177 | 0.0063 | 2.1527 | -0.0041 | 2.1365 | 46.32 | 28.62 | 2.1064 | -0.0019 | 73.5978 | 0.592 | 32.0442 | 24.1385 | 1.8854 | UNDEF | UNDEF | 6 | 6 | 6 | 38.5221 | 4.2864
2.28 | 2.78 | 0.017 | 0.0137 | 3.049 | 0.9258 | 0.0178 | 0.0049 | 2.7826 | -0.0041 | 2.7663 | 46.52 | 28.72 | 2.7361 | -0.0015 | 95.2673 | 0.6196 | 42.6259 | 33.9093 | 1.8021 | UNDEF | UNDEF | 6 | 6 | 6 | 39.9165 | 5.3772
2.29 | 2.7336 | 0.0183 | 0.0184 | 3.0765 | 1.0268 | 0.0179 | 0.0067 | 2.7371 | 0.0005 | 2.7152 | 46.72 | 28.82 | 2.6904 | 0.0002 | 93.3507 | 0.6812 | 41.8482 | 33.1912 | 1.8328 | UNDEF | UNDEF | 6 | 6 | 6 | 39.8068 | 5.346
2.3 | 2.038 | 0.0183 | 0.0245 | 3.0316 | 1.0656 | 0.018 | 0.012 | 2.0427 | 0.0065 | 2.0135 | 46.92 | 28.92 | 1.9957 | 0.0032 | 69.0087 | 0.9177 | 29.5844 | 21.8672 | 2.0148 | UNDEF | UNDEF | 6 | 6 | 6 | 38.1613 | 4.2662
2.31 | 1.8371 | 0.0183 | 0.0324 | 2.9593 | 1.1068 | 0.0181 | 0.0177 | 1.8433 | 0.0143 | 1.8047 | 47.12 | 29.02 | 1.7961 | 0.008 | 61.8932 | 1.019 | 25.1994 | 17.8182 | 2.0797 | UNDEF | UNDEF | 5 | 6 | 6 | 37.5485 | 3.9448
2.32 | 1.5163 | 0.0183 | 0.0392 | 3.0611 | 1.1447 | 0.0182 | 0.0258 | 1.5237 | 0.021 | 1.4771 | 47.32 | 29.12 | 1.4764 | 0.0142 | 50.7013 | 1.2376 | 17.1576 | 10.3926 | 2.1995 | UNDEF | UNDEF | 5 | 6 | 6 | 36.4057 | 3.4185
2.33 | 1.5163 | 0.0173 | 0.0392 | 3.0611 | 1.1178 | 0.0183 | 0.0258 | 1.5237 | 0.0209 | 1.4771 | 47.52 | 29.22 | 1.4762 | 0.0141 | 50.5209 | 1.1705 | 17.0794 | 10.3204 | 2.1864 | UNDEF | UNDEF | 5 | 6 | 6 | 36.3853 | 3.3999
2.34 | 0.7164 | 0.0173 | 0.0481 | 3.0985 | 1.1547 | 0.0184 | 0.0672 | 0.7256 | 0.0297 | 0.6683 | 47.72 | 29.32 | 0.6779 | 0.0439 | 23.1196 | 2.5582 | UNDEF | UNDEF | 2.6619 | 33.436 | 55.7267 | 4 | 5 | 4 | UNDEF | 2.0005
2.35 | 0.7202 | 0.0172 | 0.0479 | 2.9673 | 1.2051 | 0.0185 | 0.0666 | 0.7294 | 0.0294 | 0.6723 | 47.92 | 29.42 | 0.6814 | 0.0432 | 23.1622 | 2.5175 | UNDEF | UNDEF | 2.657 | 33.6162 | 56.027 | 4 | 5 | 4 | UNDEF | 2.006
2.36 | 0.724 | 0.0172 | 0.0479 | 2.9673 | 1.2472 | 0.0186 | 0.0662 | 0.7332 | 0.0293 | 0.6761 | 48.12 | 29.52 | 0.685 | 0.0428 | 23.2058 | 2.5043 | UNDEF | UNDEF | 2.6549 | 33.7963 | 56.3272 | 4 | 5 | 4 | UNDEF | 2.0145
2.37 | 0.7358 | 0.0134 | 0.041 | 3.0468 | 0.9728 | 0.0187 | 0.0557 | 0.7435 | 0.0223 | 0.6948 | 48.32 | 29.62 | 0.6952 | 0.0321 | 23.4716 | 1.932 | UNDEF | UNDEF | 2.5838 | 34.372 | 57.2867 | 4 | 5 | 4 | UNDEF | 1.9748
2.38 | 1.1338 | 0.0131 | 0.031 | 3.019 | 0.9017 | 0.0188 | 0.0273 | 1.1397 | 0.0122 | 1.1028 | 48.52 | 29.72 | 1.0912 | 0.0112 | 36.7149 | 1.2022 | 4.63 | -1.175 | 2.3064 | UNDEF | UNDEF | 5 | 6 | 6 | 34.514 | 2.6752
2.39 | 1.4932 | 0.0128 | 0.0299 | 3.0546 | 0.8076 | 0.0189 | 0.02 | 1.4989 | 0.011 | 1.4633 | 48.72 | 29.82 | 1.4502 | 0.0076 | 48.6303 | 0.8829 | 15.9785 | 9.3039 | 2.1304 | UNDEF | UNDEF | 5 | 6 | 6 | 36.1728 | 3.2722
2.4 | 1.5782 | 0.0124 | 0.0288 | 3.0328 | 0.7076 | 0.019 | 0.0182 | 1.5837 | 0.0098 | 1.5494 | 48.92 | 29.92 | 1.5347 | 0.0064 | 51.2949 | 0.808 | 18.1994 | 11.3545 | 2.0901 | UNDEF | UNDEF | 5 | 6 | 6 | 36.4823 | 3.4028
2.41 | 1.7637 | 0.012 | 0.0347 | 3.1128 | 0.5956 | 0.0191 | 0.0197 | 1.7703 | 0.0156 | 1.729 | 49.13 | 30.03 | 1.7212 | 0.009 | 57.3146 | 0.697 | 22.7268 | 15.535 | 2.0151 | UNDEF | UNDEF | 6 | 6 | 6 | 37.1139 | 3.6924
2.42 | 2.1076 | 0.0108 | 0.0277 | 3.0249 | 0.4663 | 0.0192 | 0.0132 | 2.1129 | 0.0085 | 2.0799 | 49.34 | 30.14 | 2.0635 | 0.0041 | 68.4649 | 0.5216 | 30.0349 | 22.2831 | 1.8842 | UNDEF | UNDEF | 6 | 6 | 6 | 38.1175 | 4.1998
2.43 | 2.1076 | 0.0096 | 0.0277 | 3.0249 | 0.3641 | 0.0193 | 0.0132 | 2.1129 | 0.0084 | 2.0799 | 49.55 | 30.25 | 2.0633 | 0.0041 | 68.2089 | 0.4645 | 29.9517 | 22.2063 | 1.8611 | UNDEF | UNDEF | 6 | 6 | 6 | 38.0968 | 4.1644
2.44 | 2.7993 | 0.0093 | 0.0155 | 3.1362 | 0.3118 | 0.0194 | 0.0055 | 2.8022 | -0.0039 | 2.7838 | 49.76 | 30.36 | 2.7525 | -0.0014 | 90.6616 | 0.3369 | 41.6456 | 33.0042 | 1.6872 | UNDEF | UNDEF | 6 | 6 | 6 | 39.6533 | 5.2009
2.45 | 3.2128 | 0.009 | 0.0153 | 3.0408 | 0.2702 | 0.0195 | 0.0048 | 3.2157 | -0.0042 | 3.1975 | 49.97 | 30.47 | 3.1657 | -0.0013 | 103.8968 | 0.2831 | 47.2798 | 38.2066 | 1.6012 | UNDEF | UNDEF | 6 | 6 | 6 | 40.3747 | 5.798
2.46 | 3.6881 | 0.009 | 0.0102 | 3.0328 | 0.2449 | 0.0196 | 0.0028 | 3.69 | -0.0094 | 3.6779 | 50.18 | 30.58 | 3.6399 | -0.0026 | 119.0274 | 0.2463 | 52.9224 | 43.4168 | 1.5225 | UNDEF | UNDEF | 6 | 6 | 6 | 41.082 | 6.4855
2.47 | 4.1209 | 0.0083 | -0.0082 | 3.0357 | 0.2085 | 0.0197 | -0.002 | 4.1193 | -0.0279 | 4.1291 | 50.39 | 30.69 | 4.069 | -0.0068 | 132.5826 | 0.2047 | 57.4446 | 47.5925 | 1.4484 | UNDEF | UNDEF | 6 | 6 | 6 | 41.6365 | 7.0761
2.48 | 4.5382 | 0.0081 | -0.0086 | 3.0357 | 0.1866 | 0.0198 | -0.0019 | 4.5366 | -0.0284 | 4.5468 | 50.6 | 30.8 | 4.486 | -0.0063 | 145.6481 | 0.1803 | 61.3654 | 51.2129 | 1.3907 | UNDEF | UNDEF | 6 | 6 | 6 | 42.1086 | 7.6526
2.49 | 4.9362 | 0.0078 | -0.0088 | 3.019 | 0.1682 | 0.0199 | -0.0018 | 4.9345 | -0.0287 | 4.945 | 50.81 | 30.91 | 4.8837 | -0.0059 | 157.998 | 0.1607 | 64.7723 | 54.3586 | 1.3408 | UNDEF | UNDEF | 6 | 6 | 6 | 42.5122 | 8.1964
2.5 | 5.1874 | 0.0079 | -0.0067 | 3.0141 | 0.1571 | 0.02 | -0.0013 | 5.1861 | -0.0267 | 5.1941 | 51.02 | 31.02 | 5.1351 | -0.0052 | 165.5415 | 0.1534 | 66.7508 | 56.1856 | 1.3153 | UNDEF | UNDEF | 6 | 6 | 6 | 42.7409 | 8.5465
2.51 | 5.6009 | 0.0041 | -0.0047 | 3.0357 | 0.0777 | 0.0201 | -0.0008 | 5.6 | -0.0248 | 5.6056 | 51.23 | 31.13 | 5.5488 | -0.0045 | 178.2454 | 0.0746 | UNDEF | UNDEF | 1.2225 | UNDEF | UNDEF | 0 | 7 | 0 | UNDEF | 8.9743
2.52 | 5.9332 | 0.0042 | -0.0037 | 2.9973 | 0.0753 | 0.0202 | -0.0006 | 5.9325 | -0.0239 | 5.9369 | 51.44 | 31.24 | 5.8811 | -0.0041 | 188.2542 | 0.0719 | UNDEF | UNDEF | 1.1977 | UNDEF | UNDEF | 0 | 7 | 0 | UNDEF | 9.4375
2.53 | 5.9332 | 0.0043 | -0.0037 | 2.9973 | 0.0739 | 0.0203 | -0.0006 | 5.9325 | -0.024 | 5.9369 | 51.65 | 31.35 | 5.8809 | -0.0041 | 187.587 | 0.0735 | UNDEF | UNDEF | 1.1999 | UNDEF | UNDEF | 0 | 7 | 0 | UNDEF | 9.4436
2.54 | 6.1728 | 0.0046 | 0.0239 | 2.9105 | 0.0757 | 0.0204 | 0.0039 | 6.1773 | 0.0035 | 6.1489 | 51.86 | 31.46 | 6.1255 | 0.0006 | 194.7067 | 0.0747 | UNDEF | UNDEF | 1.1843 | UNDEF | UNDEF | 0 | 7 | 0 | UNDEF | 9.7801
2.55 | 6.4163 | 0.0048 | 0.0226 | 2.9891 | 0.0776 | 0.0205 | 0.0035 | 6.4206 | 0.0021 | 6.3937 | 52.07 | 31.57 | 6.3685 | 0.0003 | 201.7273 | 0.0758 | UNDEF | UNDEF | 1.1695 | UNDEF | UNDEF | 0 | 7 | 0 | UNDEF | 10.1219
2.56 | 6.6597 | 0.0049 | 0.0239 | 3.003 | 0.0772 | 0.0206 | 0.0036 | 6.6642 | 0.0033 | 6.6358 | 52.28 | 31.68 | 6.612 | 0.0005 | 208.7107 | 0.0745 | UNDEF | UNDEF | 1.1542 | UNDEF | UNDEF | 0 | 7 | 0 | UNDEF | 10.4592
2.57 | 6.8877 | 0.0049 | 0.0239 | 3.1091 | 0.0753 | 0.0207 | 0.0035 | 6.8922 | 0.0032 | 6.8638 | 52.49 | 31.79 | 6.8397 | 0.0005 | 215.154 | 0.0722 | UNDEF | UNDEF | 1.14 | UNDEF | UNDEF | 0 | 7 | 0 | UNDEF | 10.7729
2.58 | 6.9689 | 0.0049 | 0.0244 | 2.9514 | 0.0737 | 0.0208 | 0.0035 | 6.9735 | 0.0036 | 6.9445 | 52.7 | 31.9 | 6.9208 | 0.0005 | 216.954 | 0.0713 | UNDEF | UNDEF | 1.136 | UNDEF | UNDEF | 0 | 7 | 0 | UNDEF | 10.8874
2.59 | 6.6524 | 0.0049 | 0.0249 | 2.8804 | 0.0725 | 0.0209 | 0.0037 | 6.6571 | 0.004 | 6.6275 | 52.91 | 32.01 | 6.6042 | 0.0006 | 206.3163 | 0.0747 | UNDEF | UNDEF | 1.1592 | UNDEF | UNDEF | 0 | 7 | 0 | UNDEF | 10.4631
2.6 | 6.7198 | 0.0049 | 0.0249 | 2.9891 | 0.0714 | 0.021 | 0.0037 | 6.7245 | 0.0039 | 6.6949 | 53.12 | 32.12 | 6.6714 | 0.0006 | 207.702 | 0.074 | UNDEF | UNDEF | 1.156 | UNDEF | UNDEF | 0 | 7 | 0 | UNDEF | 10.5592
2.61 | 6.7872 | 0.0049 | 0.0254 | 2.9891 | 0.0707 | 0.0211 | 0.0037 | 6.792 | 0.0043 | 6.7618 | 53.33 | 32.23 | 6.7387 | 0.0006 | 209.0813 | 0.0734 | UNDEF | UNDEF | 1.1529 | UNDEF | UNDEF | 0 | 7 | 0 | UNDEF | 10.6554
2.62 | 7.0268 | 0.0053 | 0.0259 | 2.9076 | 0.0754 | 0.0212 | 0.0037 | 7.0317 | 0.0047 | 7.0009 | 53.54 | 32.34 | 6.9782 | 0.0007 | 215.7756 | 0.076 | UNDEF | UNDEF | 1.1405 | UNDEF | UNDEF | 0 | 7 | 0 | UNDEF | 10.992
2.63 | 7.448 | 0.0057 | 0.0269 | 2.8482 | 0.0815 | 0.0213 | 0.0036 | 7.4531 | 0.0056 | 7.4211 | 53.75 | 32.45 | 7.3994 | 0.0008 | 228.0236 | 0.0775 | UNDEF | UNDEF | 1.1174 | UNDEF | UNDEF | 0 | 7 | 0 | UNDEF | 11.5738
2.64 | 7.448 | 0.0061 | 0.0269 | 2.8482 | 0.0866 | 0.0214 | 0.0036 | 7.4531 | 0.0055 | 7.4211 | 53.96 | 32.56 | 7.3992 | 0.0007 | 227.2468 | 0.0824 | UNDEF | UNDEF | 1.1217 | UNDEF | UNDEF | 0 | 7 | 0 | UNDEF | 11.5882
2.65 | 7.3669 | 0.0061 | 0.0275 | 2.7307 | 0.0869 | 0.0215 | 0.0037 | 7.3721 | 0.006 | 7.3394 | 54.17 | 32.67 | 7.3179 | 0.0008 | 223.9959 | 0.0835 | UNDEF | UNDEF | 1.1287 | UNDEF | UNDEF | 0 | 7 | 0 | UNDEF | 11.4849
2.66 | 7.3669 | 0.0061 | 0.028 | 2.7307 | 0.0868 | 0.0216 | 0.0038 | 7.3722 | 0.0064 | 7.3389 | 54.38 | 32.78 | 7.3178 | 0.0009 | 223.241 | 0.0836 | UNDEF | UNDEF | 1.1302 | UNDEF | UNDEF | 0 | 7 | 0 | UNDEF | 11.4901
2.67 | 7.2162 | 0.0061 | 0.0294 | 2.6713 | 0.0863 | 0.0217 | 0.0041 | 7.2218 | 0.0077 | 7.1868 | 54.59 | 32.89 | 7.1672 | 0.0011 | 217.914 | 0.0853 | UNDEF | UNDEF | 1.1418 | UNDEF | UNDEF | 0 | 7 | 0 | UNDEF | 11.2925
2.68 | 6.8375 | 0.0063 | 0.033 | 2.5828 | 0.0877 | 0.0218 | 0.0048 | 6.8438 | 0.0112 | 6.8045 | 54.8 | 33 | 6.789 | 0.0017 | 205.7266 | 0.0923 | UNDEF | UNDEF | 1.1715 | UNDEF | UNDEF | 0 | 7 | 0 | UNDEF | 10.7926
2.69 | 6.8027 | 0.0064 | 0.0326 | 2.5681 | 0.0893 | 0.0219 | 0.0048 | 6.8089 | 0.0107 | 6.7701 | 55.01 | 33.11 | 6.7539 | 0.0016 | 203.9833 | 0.095 | UNDEF | UNDEF | 1.1772 | UNDEF | UNDEF | 0 | 7 | 0 | UNDEF | 10.7556
2.7 | 6.7979 | 0.0067 | 0.0339 | 2.5756 | 0.092 | 0.022 | 0.005 | 6.8043 | 0.0119 | 6.7639 | 55.22 | 33.22 | 6.7491 | 0.0018 | 203.1636 | 0.0997 | UNDEF | UNDEF | 1.1826 | UNDEF | UNDEF | 0 | 7 | 0 | UNDEF | 10.7649
2.71 | 6.8679 | 0.0068 | 0.0353 | 2.5241 | 0.0903 | 0.0221 | 0.0051 | 6.8746 | 0.0132 | 6.8326 | 55.43 | 33.33 | 6.8192 | 0.0019 | 204.5959 | 0.1001 | 76.7559 | 65.424 | 1.1798 | UNDEF | UNDEF | 7 | 7 | 7 | 43.7564 | 10.8672
2.72 | 6.938 | 0.0069 | 0.0353 | 2.5241 | 0.0877 | 0.0222 | 0.0051 | 6.9447 | 0.0131 | 6.9027 | 55.64 | 33.44 | 6.889 | 0.0019 | 206.0112 | 0.1004 | 77.1017 | 65.7433 | 1.1772 | UNDEF | UNDEF | 7 | 7 | 7 | 43.7891 | 10.9695
2.73 | 7.2587 | 0.0078 | 0.0304 | 2.4946 | 0.0951 | 0.0223 | 0.0042 | 7.2645 | 0.0081 | 7.2283 | 55.85 | 33.55 | 7.2086 | 0.0011 | 214.8621 | 0.1089 | 78.9021 | 67.4057 | 1.1665 | UNDEF | UNDEF | 7 | 7 | 7 | 43.9887 | 11.4408
2.74 | 7.5601 | 0.0098 | 0.0284 | 2.3856 | 0.1129 | 0.0224 | 0.0038 | 7.5655 | 0.006 | 7.5317 | 56.06 | 33.66 | 7.5094 | 0.0008 | 223.0965 | 0.1309 | 80.5155 | 68.8955 | 1.1711 | UNDEF | UNDEF | 7 | 7 | 7 | 44.1657 | 11.9318
2.75 | 7.5601 | 0.0142 | 0.0274 | 2.3856 | 0.1542 | 0.0225 | 0.0036 | 7.5653 | 0.0049 | 7.5327 | 56.27 | 33.77 | 7.509 | 0.0006 | 222.358 | 0.1896 | 80.441 | 68.8267 | 1.2284 | UNDEF | UNDEF | 7 | 7 | 7 | 44.1503 | 12.1346
2.76 | 9.1097 | 0.0144 | 0.0269 | 2.3833 | 0.1469 | 0.0226 | 0.003 | 9.1148 | 0.0043 | 9.0828 | 56.48 | 33.88 | 9.0583 | 0.0005 | 267.3651 | 0.1592 | 88.1036 | 75.9021 | 1.1251 | UNDEF | UNDEF | 7 | 7 | 7 | 45.0024 | 14.1871
2.77 | 10.57 | 0.0144 | 0.0277 | 2.5417 | 0.1391 | 0.0227 | 0.0026 | 10.5753 | 0.005 | 10.5423 | 56.69 | 33.99 | 10.5186 | 0.0005 | 309.4609 | 0.1371 | 94.1989 | 81.5303 | 1.0425 | UNDEF | UNDEF | 7 | 7 | 7 | 45.6613 | 16.0793
2.78 | 11.614 | 0.0246 | 0.0286 | 2.4511 | 0.2245 | 0.0228 | 0.0025 | 11.6194 | 0.0058 | 11.5854 | 56.9 | 34.1 | 11.5625 | 0.0005 | 339.077 | 0.2128 | 98.0335 | 85.0711 | 1.0878 | UNDEF | UNDEF | 7 | 7 | 7 | 46.0656 | 17.8952
2.79 | 12.166 | 0.0246 | 0.0267 | 2.4285 | 0.2124 | 0.0229 | 0.0022 | 12.1711 | 0.0038 | 12.1393 | 57.11 | 34.21 | 12.114 | 0.0003 | 354.1057 | 0.2031 | 99.8867 | 86.7823 | 1.0613 | UNDEF | UNDEF | 7 | 7 | 7 | 46.2557 | 18.6057
2.8 | 13.136 | 0.025 | 0.0266 | 2.3551 | 0.2055 | 0.023 | 0.002 | 13.1411 | 0.0036 | 13.1094 | 57.32 | 34.32 | 13.0837 | 0.0003 | 381.2277 | 0.1914 | 102.9965 | 89.6538 | 1.0207 | UNDEF | UNDEF | 7 | 7 | 7 | 46.5759 | 19.8611
2.81 | 13.677 | 0.0258 | 0.0269 | 2.3442 | 0.1996 | 0.0231 | 0.002 | 13.6821 | 0.0038 | 13.6501 | 57.53 | 34.43 | 13.6246 | 0.0003 | 395.7181 | 0.1892 | 104.5981 | 91.1327 | 1.0041 | UNDEF | UNDEF | 7 | 7 | 7 | 46.7364 | 20.5839
2.82 | 14.377 | 0.0265 | 0.0271 | 2.2755 | 0.1928 | 0.0232 | 0.0019 | 14.3822 | 0.0039 | 14.3499 | 57.74 | 34.54 | 14.3244 | 0.0003 | 414.7196 | 0.1851 | 106.5964 | 92.9779 | 0.9817 | UNDEF | UNDEF | 7 | 7 | 7 | 46.9369 | 21.5034
2.83 | 13.967 | 0.0258 | 0.03 | 2.259 | 0.1784 | 0.0233 | 0.0021 | 13.9727 | 0.0067 | 13.937 | 57.95 | 34.65 | 13.9147 | 0.0005 | 401.58 | 0.1855 | 105.3234 | 91.8024 | 0.9944 | UNDEF | UNDEF | 7 | 7 | 7 | 46.7993 | 20.9635
2.84 | 14.508 | 0.0293 | 0.03 | 2.259 | 0.1922 | 0.0234 | 0.0021 | 14.5137 | 0.0066 | 14.478 | 58.16 | 34.76 | 14.4555 | 0.0005 | 415.867 | 0.203 | 106.8279 | 93.1916 | 1.0013 | UNDEF | UNDEF | 7 | 7 | 7 | 46.9485 | 21.8171
2.85 | 15.049 | 0.0329 | 0.0175 | 2.1719 | 0.2064 | 0.0235 | 0.0012 | 15.0523 | -0.006 | 15.0315 | 58.37 | 34.87 | 14.994 | -0.0004 | 429.9961 | 0.2193 | 108.2749 | 94.5278 | 1.0072 | UNDEF | UNDEF | 7 | 7 | 7 | 47.091 | 22.6681
2.86 | 15.049 | 0.0417 | 0.0175 | 2.1719 | 0.2521 | 0.0236 | 0.0012 | 15.0523 | -0.0061 | 15.0315 | 58.58 | 34.98 | 14.9938 | -0.0004 | 428.6379 | 0.2783 | 108.2031 | 94.4614 | 1.0694 | UNDEF | UNDEF | 7 | 7 | 7 | 47.0776 | 23.0675
2.87 | 17.101 | 0.0489 | -0.0271 | 2.1755 | 0.288 | 0.0237 | -0.0016 | 17.0958 | -0.0508 | 17.1281 | 58.79 | 35.09 | 17.0371 | -0.003 | 485.5245 | 0.2872 | 113.4354 | 99.2928 | 1.0364 | UNDEF | UNDEF | 7 | 7 | 7 | 47.6025 | 25.9703
2.88 | 18.446 | 0.0489 | -0.037 | 2.2705 | 0.2815 | 0.0238 | -0.002 | 18.439 | -0.0608 | 18.483 | 59 | 35.2 | 18.38 | -0.0033 | 522.1583 | 0.2662 | 116.5055 | 102.1276 | 0.991 | UNDEF | UNDEF | 7 | 7 | 7 | 47.9033 | 27.6601
2.89 | 18.446 | 0.0501 | -0.0351 | 2.2705 | 0.2826 | 0.0239 | -0.0019 | 18.4393 | -0.059 | 18.4811 | 59.21 | 35.31 | 18.3801 | -0.0032 | 520.5357 | 0.2724 | 116.4343 | 102.0619 | 0.9986 | UNDEF | UNDEF | 7 | 7 | 7 | 47.8904 | 27.7184
2.9 | 20.965 | 0.0512 | -0.0333 | 2.1737 | 0.2835 | 0.024 | -0.0016 | 20.9587 | -0.0573 | 20.9983 | 59.42 | 35.42 | 20.8993 | -0.0027 | 590.0412 | 0.2451 | 121.6748 | 106.9008 | 0.9273 | UNDEF | UNDEF | 7 | 7 | 7 | 48.4002 | 30.8925
2.91 | 20.223 | 0.0511 | -0.0249 | 2.1158 | 0.2785 | 0.0241 | -0.0012 | 20.2183 | -0.049 | 20.2479 | 59.63 | 35.53 | 20.1586 | -0.0024 | 567.3696 | 0.2537 | 120.1088 | 105.4548 | 0.9501 | UNDEF | UNDEF | 7 | 7 | 7 | 48.2415 | 29.9848
2.92 | 20.223 | 0.0514 | -0.0249 | 2.1158 | 0.2762 | 0.0242 | -0.0012 | 20.2183 | -0.0491 | 20.2479 | 59.84 | 35.64 | 20.1584 | -0.0024 | 565.6126 | 0.255 | 120.0383 | 105.3897 | 0.9526 | UNDEF | UNDEF | 7 | 7 | 7 | 48.229 | 30.0052
2.93 | 18.805 | 0.0517 | -0.019 | 2.241 | 0.2748 | 0.0243 | -0.001 | 18.8014 | -0.0433 | 18.824 | 60.05 | 35.75 | 18.7413 | -0.0023 | 524.2334 | 0.2757 | 116.9514 | 102.5394 | 0.9997 | UNDEF | UNDEF | 7 | 7 | 7 | 47.9188 | 28.2667
2.94 | 18.782 | 0.0524 | -0.0579 | 2.1593 | 0.2787 | 0.0244 | -0.0031 | 18.771 | -0.0823 | 18.8399 | 60.26 | 35.86 | 18.7107 | -0.0044 | 521.7717 | 0.2801 | 116.8305 | 102.4278 | 1.0057 | UNDEF | UNDEF | 7 | 7 | 7 | 47.9011 | 28.2794
2.95 | 18.782 | 0.0539 | -0.0579 | 2.1593 | 0.2888 | 0.0245 | -0.0031 | 18.771 | -0.0824 | 18.8399 | 60.47 | 35.97 | 18.7105 | -0.0044 | 520.1702 | 0.288 | 116.7606 | 102.3632 | 1.0148 | UNDEF | UNDEF | 7 | 7 | 7 | 47.8885 | 28.3513
2.96 | 18.469 | 0.0554 | -0.0632 | 2.3037 | 0.2992 | 0.0246 | -0.0034 | 18.457 | -0.0878 | 18.5322 | 60.68 | 36.08 | 18.3963 | -0.0048 | 509.8754 | 0.301 | 115.9936 | 101.655 | 1.0342 | UNDEF | UNDEF | 7 | 7 | 7 | 47.8065 | 28.03
2.97 | 18.403 | 0.0554 | -0.06 | 2.1882 | 0.3054 | 0.0247 | -0.0033 | 18.3916 | -0.0847 | 18.463 | 60.89 | 36.19 | 18.3307 | -0.0046 | 506.5133 | 0.3021 | 115.7756 | 101.4537 | 1.0373 | UNDEF | UNDEF | 7 | 7 | 7 | 47.7791 | 27.9547
2.98 | 18.283 | 0.0618 | -0.0769 | 2.1949 | 0.347 | 0.0248 | -0.0042 | 18.2684 | -0.1017 | 18.3599 | 61.1 | 36.3 | 18.2073 | -0.0056 | 501.5782 | 0.3396 | 115.4349 | 101.1391 | 1.0753 | UNDEF | UNDEF | 7 | 7 | 7 | 47.7394 | 28.0717
2.99 | 17.484 | 0.0713 | -0.0908 | 2.2944 | 0.4077 | 0.0249 | -0.0052 | 17.4668 | -0.1157 | 17.5748 | 61.31 | 36.41 | 17.4054 | -0.0066 | 478.0402 | 0.4094 | 113.5117 | 99.3632 | 1.1478 | UNDEF | UNDEF | 7 | 7 | 7 | 47.5408 | 27.4086
3 | 17.151 | 0.071 | -0.0913 | 2.3268 | 0.4123 | 0.025 | -0.0053 | 17.1337 | -0.1163 | 17.2423 | 61.52 | 36.52 | 17.0721 | -0.0068 | 467.4736 | 0.4156 | 112.6449 | 98.5629 | 1.1592 | UNDEF | UNDEF | 7 | 7 | 7 | 47.4477 | 26.9757
3.01 | 16.525 | 0.0718 | -0.0913 | 2.2344 | 0.4254 | 0.0251 | -0.0055 | 16.5077 | -0.1164 | 16.6163 | 61.73 | 36.63 | 16.4459 | -0.0071 | 448.9742 | 0.4365 | 111.0335 | 97.0749 | 1.1868 | UNDEF | UNDEF | 7 | 7 | 7 | 47.2787 | 26.2008
3.02 | 16.498 | 0.0684 | -0.0913 | 2.3101 | 0.4156 | 0.0252 | -0.0055 | 16.4807 | -0.1165 | 16.5893 | 61.94 | 36.74 | 16.4187 | -0.0071 | 446.8895 | 0.4166 | 110.8972 | 96.9491 | 1.1735 | UNDEF | UNDEF | 7 | 7 | 7 | 47.2591 | 26.057
3.03 | 16.112 | 0.065 | -0.0913 | 2.3068 | 0.4047 | 0.0253 | -0.0057 | 16.0947 | -0.1166 | 16.2033 | 62.15 | 36.85 | 16.0325 | -0.0073 | 435.075 | 0.4055 | 109.8466 | 95.979 | 1.1734 | UNDEF | UNDEF | 7 | 7 | 7 | 47.1463 | 25.4461
3.04 | 16.112 | 0.0574 | -0.0911 | 2.3068 | 0.3697 | 0.0254 | -0.0057 | 16.0947 | -0.1165 | 16.2031 | 62.36 | 36.96 | 16.0323 | -0.0073 | 433.7751 | 0.3579 | 109.7786 | 95.9162 | 1.1367 | UNDEF | UNDEF | 7 | 7 | 7 | 47.1337 | 25.1769
3.05 | 15.822 | 0.0491 | -0.0908 | 2.2676 | 0.3273 | 0.0255 | -0.0057 | 15.8048 | -0.1163 | 15.9128 | 62.57 | 37.07 | 15.7422 | -0.0074 | 424.661 | 0.3116 | 108.9571 | 95.1577 | 1.1037 | UNDEF | UNDEF | 7 | 7 | 7 | 47.0439 | 24.4902
3.06 | 15.3 | 0.0456 | -0.0908 | 2.2806 | 0.3157 | 0.0256 | -0.0059 | 15.2828 | -0.1164 | 15.3908 | 62.78 | 37.18 | 15.22 | -0.0076 | 409.3592 | 0.2995 | 107.4974 | 93.8098 | 1.105 | UNDEF | UNDEF | 7 | 7 | 7 | 46.888 | 23.6911
3.07 | 14.45 | 0.0466 | -0.0907 | 2.2215 | 0.3363 | 0.0257 | -0.0063 | 14.4328 | -0.1164 | 14.5407 | 62.99 | 37.29 | 14.3698 | -0.0081 | 385.3521 | 0.3246 | 105.0583 | 91.5576 | 1.1474 | UNDEF | UNDEF | 7 | 7 | 7 | 46.6293 | 22.6495
3.08 | 13.329 | 0.0477 | -0.0906 | 2.1882 | 0.3589 | 0.0258 | -0.0068 | 13.3118 | -0.1164 | 13.4196 | 63.2 | 37.4 | 13.2486 | -0.0088 | 354.2402 | 0.3599 | 101.6404 | 88.4016 | 1.2042 | UNDEF | UNDEF | 7 | 7 | 7 | 46.2651 | 21.2422
3.09 | 13.329 | 0.05 | -0.0905 | 2.1882 | 0.3938 | 0.0259 | -0.0068 | 13.3118 | -0.1164 | 13.4195 | 63.41 | 37.51 | 13.2484 | -0.0088 | 353.1965 | 0.3777 | 101.5733 | 88.3397 | 1.2188 | UNDEF | UNDEF | 7 | 7 | 7 | 46.2522 | 21.3339
3.1 | 11.366 | 0.0597 | -0.0902 | 2.142 | 0.4923 | 0.026 | -0.0079 | 11.3489 | -0.1162 | 11.4562 | 63.62 | 37.62 | 11.2853 | -0.0103 | 299.9801 | 0.5287 | 94.8959 | 82.1739 | 1.3695 | UNDEF | UNDEF | 6 | 7 | 6 | 45.5317 | 19.0403
3.11 | 11.366 | 0.0754 | -0.0902 | 2.142 | 0.6584 | 0.0261 | -0.0079 | 11.3489 | -0.1163 | 11.4562 | 63.82 | 37.72 | 11.2851 | -0.0103 | 299.1795 | 0.6678 | 94.8353 | 82.118 | 1.442 | UNDEF | UNDEF | 6 | 7 | 6 | 45.5198 | 19.4777
3.12 | 10.4 | 0.0929 | -0.0756 | 2.1291 | 0.8654 | 0.0262 | -0.0073 | 10.3856 | -0.1018 | 10.4756 | 64.02 | 37.82 | 10.3216 | -0.0099 | 272.9144 | 0.8997 | 91.0894 | 78.6591 | 1.5645 | UNDEF | UNDEF | 6 | 7 | 6 | 45.1051 | 18.5412
3.13 | 9.6846 | 0.1101 | -0.061 | 2.0762 | 1.1006 | 0.0263 | -0.0063 | 9.673 | -0.0873 | 9.7456 | 64.22 | 37.92 | 9.6088 | -0.0091 | 253.3968 | 1.1459 | 88.072 | 75.8729 | 1.6652 | UNDEF | UNDEF | 6 | 7 | 6 | 44.7656 | 17.8587
3.14 | 8.9692 | 0.1105 | -0.061 | 2.0762 | 1.1837 | 0.0264 | -0.0068 | 8.9576 | -0.0874 | 9.0302 | 64.42 | 38.02 | 8.8932 | -0.0098 | 233.9091 | 1.243 | 84.8277 | 72.8773 | 1.7146 | UNDEF | UNDEF | 6 | 7 | 6 | 44.3964 | 16.8225
3.15 | 8.9744 | 0.1107 | -0.0838 | 2.1361 | 1.2642 | 0.0265 | -0.0093 | 8.9585 | -0.1103 | 9.0582 | 64.62 | 38.12 | 8.8939 | -0.0124 | 233.312 | 1.2447 | 84.7917 | 72.844 | 1.7158 | UNDEF | UNDEF | 6 | 7 | 6 | 44.3868 | 16.8391
3.16 | 8.4489 | 0.1106 | -0.0861 | 2.0465 | 1.352 | 0.0266 | -0.0102 | 8.4325 | -0.1127 | 8.535 | 64.82 | 38.22 | 8.3677 | -0.0135 | 218.9358 | 1.3221 | 82.2281 | 70.4769 | 1.7536 | UNDEF | UNDEF | 6 | 7 | 6 | 44.0906 | 16.0637
3.17 | 7.3669 | 0.1105 | -0.0879 | 2.1949 | 1.4235 | 0.0267 | -0.0119 | 7.3502 | -0.1146 | 7.4548 | 65.02 | 38.32 | 7.2852 | -0.0157 | 190.1142 | 1.5175 | 76.4822 | 65.1713 | 1.8389 | UNDEF | UNDEF | 6 | 7 | 6 | 43.4227 | 14.4392
3.18 | 6.509 | 0.1075 | -0.0883 | 2.1684 | 1.4624 | 0.0268 | -0.0136 | 6.4922 | -0.1151 | 6.5973 | 65.22 | 38.42 | 6.427 | -0.0179 | 167.283 | 1.6722 | 71.2854 | 60.3726 | 1.9071 | UNDEF | UNDEF | 6 | 6 | 6 | 42.8052 | 13.0807
3.19 | 5.8714 | 0.1044 | -0.0881 | 2.0532 | 1.4689 | 0.0269 | -0.015 | 5.8547 | -0.115 | 5.9595 | 65.42 | 38.52 | 5.7892 | -0.0199 | 150.2917 | 1.8033 | 66.9483 | 56.368 | 1.9624 | UNDEF | UNDEF | 6 | 6 | 6 | 42.2792 | 12.0466
3.2 | 5.784 | 0.1044 | -0.088 | 2.1796 | 1.5113 | 0.027 | -0.0152 | 5.7673 | -0.115 | 5.872 | 65.62 | 38.62 | 5.7017 | -0.0202 | 147.6357 | 1.831 | 66.2671 | 55.7389 | 1.9724 | UNDEF | UNDEF | 6 | 6 | 6 | 42.1909 | 11.9129
3.21 | 5.7723 | 0.0985 | -0.0877 | 2.1719 | 1.4565 | 0.0271 | -0.0152 | 5.7556 | -0.1148 | 5.86 | 65.82 | 38.72 | 5.6898 | -0.0202 | 146.9474 | 1.7313 | 66.1237 | 55.6065 | 1.9556 | UNDEF | UNDEF | 6 | 6 | 6 | 42.1676 | 11.8128
3.22 | 5.8605 | 0.0984 | -0.0871 | 2.2376 | 1.4981 | 0.0272 | -0.0149 | 5.8439 | -0.1143 | 5.9476 | 66.02 | 38.82 | 5.7779 | -0.0198 | 148.8389 | 1.7027 | 66.6941 | 56.1332 | 1.9465 | UNDEF | UNDEF | 6 | 6 | 6 | 42.2309 | 11.9523
3.23 | 5.9487 | 0.0983 | -0.0867 | 2.1593 | 1.5327 | 0.0273 | -0.0146 | 5.9322 | -0.114 | 6.0354 | 66.22 | 38.92 | 5.866 | -0.0194 | 150.7197 | 1.6751 | 67.2553 | 56.6514 | 1.9375 | UNDEF | UNDEF | 6 | 6 | 6 | 42.293 | 12.0914
3.24 | 5.9487 | 0.0978 | -0.0867 | 2.1593 | 1.5476 | 0.0274 | -0.0146 | 5.9322 | -0.1141 | 6.0354 | 66.42 | 39.02 | 5.8658 | -0.0194 | 150.3283 | 1.6676 | 67.1967 | 56.5973 | 1.9368 | UNDEF | UNDEF | 6 | 6 | 6 | 42.2801 | 12.0883
3.25 | 7.2548 | 0.0974 | -0.0863 | 2.1189 | 1.5483 | 0.0275 | -0.0119 | 7.2384 | -0.1138 | 7.3411 | 66.62 | 39.12 | 7.1718 | -0.0159 | 183.3279 | 1.3578 | 75.3744 | 64.1484 | 1.8129 | UNDEF | UNDEF | 6 | 7 | 6 | 43.2482 | 14.0865
3.26 | 7.0925 | 0.0977 | -0.0853 | 2.1796 | 1.5484 | 0.0276 | -0.012 | 7.0763 | -0.1129 | 7.1778 | 66.82 | 39.22 | 7.0095 | -0.0161 | 178.7221 | 1.3934 | 74.3774 | 63.2277 | 1.8286 | UNDEF | UNDEF | 6 | 7 | 6 | 43.1255 | 13.8497
3.27 | 7.0925 | 0.0959 | -0.0853 | 2.1796 | 1.5138 | 0.0277 | -0.012 | 7.0763 | -0.113 | 7.1778 | 67.02 | 39.32 | 7.0093 | -0.0161 | 178.2625 | 1.3677 | 74.3193 | 63.1741 | 1.8233 | UNDEF | UNDEF | 6 | 7 | 6 | 43.113 | 13.8234
3.28 | 6.4201 | 0.0941 | -0.0834 | 2.1986 | 1.4754 | 0.0278 | -0.013 | 6.4042 | -0.1112 | 6.5035 | 67.22 | 39.42 | 6.337 | -0.0176 | 160.7567 | 1.4843 | 70.1283 | 59.3043 | 1.8798 | UNDEF | UNDEF | 6 | 6 | 6 | 42.6099 | 12.7726
3.29 | 6.4201 | 0.0925 | -0.0834 | 2.1986 | 1.415 | 0.0279 | -0.013 | 6.4042 | -0.1113 | 6.5035 | 67.42 | 39.52 | 6.3368 | -0.0176 | 160.3449 | 1.4592 | 70.0705 | 59.2509 | 1.8751 | UNDEF | UNDEF | 6 | 6 | 6 | 42.5973 | 12.7504
3.3 | 6.1921 | 0.0919 | -0.0832 | 2.2067 | 1.3552 | 0.028 | -0.0134 | 6.1763 | -0.1112 | 6.2753 | 67.62 | 39.62 | 6.1087 | -0.0182 | 154.1814 | 1.5046 | 68.5124 | 57.8122 | 1.8964 | UNDEF | UNDEF | 6 | 6 | 6 | 42.4046 | 12.3945
3.31 | 6.1041 | 0.0924 | -0.0826 | 2.1701 | 1.3133 | 0.0281 | -0.0135 | 6.0884 | -0.1107 | 6.1867 | 67.82 | 39.72 | 6.0206 | -0.0184 | 151.5754 | 1.5344 | 67.8609 | 57.2106 | 1.9077 | UNDEF | UNDEF | 6 | 6 | 6 | 42.3203 | 12.2696
3.32 | 6.1092 | 0.0929 | -0.0828 | 2.2569 | 1.292 | 0.0282 | -0.0136 | 6.0935 | -0.111 | 6.192 | 68.02 | 39.82 | 6.0255 | -0.0184 | 151.3177 | 1.541 | 67.8384 | 57.1899 | 1.9095 | UNDEF | UNDEF | 6 | 6 | 6 | 42.3119 | 12.2884
3.33 | 6.1144 | 0.096 | -0.0816 | 2.3484 | 1.3176 | 0.0283 | -0.0133 | 6.0989 | -0.1099 | 6.196 | 68.22 | 39.92 | 6.0306 | -0.0182 | 151.0682 | 1.5923 | 67.8161 | 57.1692 | 1.9205 | UNDEF | UNDEF | 6 | 6 | 6 | 42.3035 | 12.3492
3.34 | 6.3235 | 0.096 | -0.0798 | 2.3366 | 1.3081 | 0.0284 | -0.0126 | 6.3083 | -0.1082 | 6.4033 | 68.42 | 40.02 | 6.2399 | -0.0173 | 155.9202 | 1.5389 | 69.1545 | 58.4051 | 1.9003 | UNDEF | UNDEF | 6 | 6 | 6 | 42.4593 | 12.676
3.35 | 7.9311 | 0.1371 | -0.0787 | 2.3255 | 1.8417 | 0.0285 | -0.0099 | 7.9161 | -0.1072 | 8.0098 | 68.62 | 40.12 | 7.8475 | -0.0137 | 195.6012 | 1.7472 | 78.4967 | 67.0314 | 1.8782 | UNDEF | UNDEF | 6 | 7 | 6 | 43.5573 | 15.7694
3.36 | 9.1599 | 0.1585 | -0.0783 | 2.4131 | 2.1337 | 0.0286 | -0.0086 | 9.145 | -0.1069 | 9.2382 | 68.81 | 40.21 | 9.0762 | -0.0118 | 225.7202 | 1.7464 | 84.4225 | 72.5031 | 1.8396 | UNDEF | UNDEF | 6 | 7 | 6 | 44.2323 | 17.9583
3.37 | 9.2333 | 0.1637 | -0.0789 | 2.3213 | 2.2024 | 0.0287 | -0.0085 | 9.2183 | -0.1076 | 9.3122 | 69 | 40.3 | 9.1493 | -0.0118 | 227.0298 | 1.7888 | 84.7026 | 72.7617 | 1.8464 | UNDEF | UNDEF | 6 | 7 | 6 | 44.2594 | 18.1467
3.38 | 9.2333 | 0.1634 | -0.0789 | 2.3213 | 2.1965 | 0.0288 | -0.0085 | 9.2183 | -0.1077 | 9.3122 | 69.19 | 40.39 | 9.1491 | -0.0118 | 226.5192 | 1.7864 | 84.6517 | 72.7147 | 1.8465 | UNDEF | UNDEF | 6 | 7 | 6 | 44.2489 | 18.1476
3.39 | 8.4102 | 0.1632 | -0.0791 | 2.2944 | 2.1861 | 0.0289 | -0.0094 | 8.3952 | -0.108 | 8.4893 | 69.38 | 40.48 | 8.3258 | -0.013 | 205.6765 | 1.9605 | 80.7266 | 69.0904 | 1.9041 | UNDEF | UNDEF | 6 | 7 | 6 | 43.7957 | 16.8825
3.4 | 7.7765 | 0.1621 | -0.0792 | 2.2662 | 2.1526 | 0.029 | -0.0102 | 7.7614 | -0.1082 | 7.8557 | 69.57 | 40.57 | 7.6919 | -0.0141 | 189.5951 | 2.1071 | 77.4253 | 66.0421 | 1.9504 | UNDEF | UNDEF | 6 | 7 | 6 | 43.4085 | 15.8836
3.41 | 7.7765 | 0.1617 | -0.0792 | 2.2662 | 2.1344 | 0.0291 | -0.0102 | 7.7614 | -0.1083 | 7.8557 | 69.76 | 40.66 | 7.6917 | -0.0141 | 189.1709 | 2.1023 | 77.3747 | 65.9954 | 1.9503 | UNDEF | UNDEF | 6 | 7 | 6 | 43.3978 | 15.8825
3.42 | 6.2115 | 0.1616 | -0.0792 | 2.2569 | 2.1055 | 0.0292 | -0.0128 | 6.1964 | -0.1084 | 6.2907 | 69.95 | 40.75 | 6.1265 | -0.0177 | 150.3435 | 2.637 | 68.0005 | 57.3395 | 2.0892 | UNDEF | UNDEF | 5 | 6 | 6 | 42.2794 | 13.3883
3.43 | 6.2216 | 0.1629 | -0.0789 | 2.2874 | 2.1226 | 0.0293 | -0.0127 | 6.2066 | -0.1082 | 6.3005 | 70.14 | 40.84 | 6.1364 | -0.0176 | 150.2555 | 2.6549 | 68.0174 | 57.3551 | 2.0917 | UNDEF | UNDEF | 5 | 6 | 6 | 42.2764 | 13.4233
3.44 | 6.2316 | 0.1643 | -0.0783 | 2.3117 | 2.1148 | 0.0294 | -0.0126 | 6.2168 | -0.1077 | 6.31 | 70.33 | 40.93 | 6.1464 | -0.0175 | 150.1694 | 2.6728 | 68.0342 | 57.3707 | 2.0941 | UNDEF | UNDEF | 5 | 6 | 6 | 42.2735 | 13.4581
3.45 | 6.4421 | 0.1828 | -0.0777 | 2.2842 | 2.2991 | 0.0295 | -0.0121 | 6.4274 | -0.1072 | 6.5198 | 70.52 | 41.02 | 6.3568 | -0.0169 | 154.9691 | 2.8753 | 69.3624 | 58.597 | 2.1109 | UNDEF | UNDEF | 5 | 6 | 6 | 42.4288 | 14.0062
3.46 | 6.9302 | 0.198 | -0.0773 | 2.3325 | 2.3556 | 0.0296 | -0.0112 | 6.9155 | -0.1069 | 7.0075 | 70.71 | 41.11 | 6.8448 | -0.0156 | 166.4997 | 2.8924 | UNDEF | UNDEF | 2.0942 | UNDEF | UNDEF | 5 | 6 | 6 | 42.7806 | 14.967
3.47 | 6.9302 | 0.2125 | -0.0773 | 2.3325 | 2.359 | 0.0297 | -0.0112 | 6.9155 | -0.107 | 7.0075 | 70.9 | 41.2 | 6.8446 | -0.0156 | 166.1314 | 3.1046 | UNDEF | UNDEF | 2.1195 | UNDEF | UNDEF | 8 | 6 | 0 | UNDEF | 15.1199
3.48 | 9.1908 | 0.21 | -0.0769 | 2.4511 | 2.1654 | 0.0298 | -0.0084 | 9.1762 | -0.1067 | 9.2677 | 71.09 | 41.29 | 9.1051 | -0.0117 | 220.5158 | 2.3066 | 83.9573 | 72.0736 | 1.9429 | UNDEF | UNDEF | 6 | 7 | 6 | 44.1232 | 18.7192
3.49 | 9.1908 | 0.2259 | -0.0769 | 2.4511 | 2.1379 | 0.0299 | -0.0084 | 9.1762 | -0.1068 | 9.2677 | 71.28 | 41.38 | 9.1049 | -0.0117 | 220.0316 | 2.4811 | UNDEF | UNDEF | 1.9694 | UNDEF | UNDEF | 5 | 7 | 0 | UNDEF | 18.9073
3.5 | 10.439 | 0.214 | -0.0767 | 2.3833 | 1.8745 | 0.03 | -0.0073 | 10.4244 | -0.1067 | 10.5157 | 71.48 | 41.48 | 10.3529 | -0.0103 | 249.5889 | 2.0667 | 89.1366 | 76.856 | 1.8729 | UNDEF | UNDEF | 6 | 7 | 6 | 44.6975 | 20.7159
3.51 | 11.598 | 0.202 | -0.0765 | 2.3055 | 1.6492 | 0.0301 | -0.0066 | 11.5835 | -0.1066 | 11.6745 | 71.68 | 41.58 | 11.5118 | -0.0093 | 276.8588 | 1.7549 | 93.4503 | 80.8391 | 1.7889 | UNDEF | UNDEF | 6 | 7 | 6 | 45.1701 | 22.3281
3.52 | 14.323 | 0.1735 | -0.0763 | 2.3217 | 1.3321 | 0.0302 | -0.0053 | 14.3085 | -0.1065 | 14.3993 | 71.88 | 41.68 | 14.2366 | -0.0075 | 341.5697 | 1.2186 | 102.152 | 88.8741 | 1.607 | UNDEF | UNDEF | 6 | 7 | 6 | 46.105 | 25.8976
3.53 | 15.617 | 0.1482 | -0.0759 | 2.3667 | 1.0815 | 0.0303 | -0.0049 | 15.6026 | -0.1062 | 15.6929 | 72.08 | 41.78 | 15.5305 | -0.0068 | 371.721 | 0.9541 | 105.6863 | 92.1375 | 1.4995 | UNDEF | UNDEF | 6 | 7 | 6 | 46.4732 | 27.2589
3.54 | 16.757 | 0.1592 | -0.0763 | 2.4511 | 1.1143 | 0.0304 | -0.0046 | 16.7425 | -0.1067 | 16.8333 | 72.28 | 41.88 | 16.6702 | -0.0064 | 398.0474 | 0.9553 | 108.5552 | 94.7866 | 1.4823 | UNDEF | UNDEF | 6 | 7 | 6 | 46.7675 | 29.0874
3.55 | 17.491 | 0.1703 | -0.0764 | 2.4401 | 1.1711 | 0.0305 | -0.0044 | 17.4765 | -0.1069 | 17.5674 | 72.48 | 41.98 | 17.404 | -0.0061 | 414.5785 | 0.9786 | 110.2797 | 96.3789 | 1.4806 | UNDEF | UNDEF | 6 | 7 | 6 | 46.9411 | 30.3446
3.56 | 17.244 | 0.2016 | -0.0764 | 2.4342 | 1.3639 | 0.0306 | -0.0044 | 17.2295 | -0.107 | 17.3204 | 72.68 | 42.08 | 17.1568 | -0.0062 | 407.7186 | 1.1753 | 109.6352 | 95.7838 | 1.5503 | UNDEF | UNDEF | 6 | 7 | 6 | 46.87 | 30.5999
3.57 | 17.097 | 0.2026 | -0.0763 | 2.3157 | 1.3584 | 0.0307 | -0.0045 | 17.0825 | -0.107 | 17.1733 | 72.88 | 42.18 | 17.0096 | -0.0063 | 403.2629 | 1.1913 | 109.2258 | 95.4058 | 1.5578 | UNDEF | UNDEF | 6 | 7 | 6 | 46.8231 | 30.4142
3.58 | 16.494 | 0.2026 | -0.0761 | 2.3952 | 1.3597 | 0.0308 | -0.0046 | 16.4795 | -0.1069 | 16.5701 | 73.08 | 42.28 | 16.4065 | -0.0065 | 388.0431 | 1.2351 | 107.6819 | 93.9802 | 1.5802 | UNDEF | UNDEF | 6 | 7 | 6 | 46.6584 | 29.5584
3.59 | 15.737 | 0.2245 | -0.0757 | 2.4683 | 1.5293 | 0.0309 | -0.0048 | 15.7226 | -0.1066 | 15.8127 | 73.28 | 42.38 | 15.6493 | -0.0068 | 369.2622 | 1.4344 | 105.6785 | 92.1303 | 1.6462 | UNDEF | UNDEF | 6 | 7 | 6 | 46.4444 | 28.8326
3.6 | 14.612 | 0.2355 | -0.075 | 2.4749 | 1.6567 | 0.031 | -0.0051 | 14.5978 | -0.106 | 14.687 | 73.48 | 42.48 | 14.5243 | -0.0073 | 341.9086 | 1.6211 | 102.5471 | 89.2388 | 1.709 | UNDEF | UNDEF | 6 | 7 | 6 | 46.1093 | 27.3527
3.61 | 12.4734 | 0.2399 | -0.0734 | 2.3055 | 1.7692 | 0.0311 | -0.0059 | 12.4594 | -0.1045 | 12.5468 | 73.68 | 42.58 | 12.3857 | -0.0084 | 290.8817 | 1.9372 | 95.9271 | 83.1262 | 1.8122 | UNDEF | UNDEF | 6 | 7 | 6 | 45.3925 | 24.2141
3.62 | 12.3162 | 0.239 | -0.0734 | 2.3055 | 1.859 | 0.0312 | -0.006 | 12.3022 | -0.1046 | 12.3896 | 73.88 | 42.68 | 12.2284 | -0.0086 | 286.5126 | 1.9543 | 95.3474 | 82.5908 | 1.8191 | UNDEF | UNDEF | 6 | 7 | 6 | 45.3245 | 23.9676
3.63 | 12.159 | 0.238 | -0.0789 | 2.2932 | 1.9596 | 0.0313 | -0.0065 | 12.144 | -0.1102 | 12.2379 | 74.08 | 42.78 | 12.0699 | -0.0091 | 282.1394 | 1.972 | 94.761 | 82.0494 | 1.826 | UNDEF | UNDEF | 6 | 7 | 6 | 45.2556 | 23.7212
3.64 | 11.413 | 0.2349 | -0.0791 | 2.3157 | 2.0552 | 0.0314 | -0.0069 | 11.398 | -0.1105 | 11.4921 | 74.27 | 42.87 | 11.3237 | -0.0098 | 264.1403 | 2.0742 | 92.0858 | 79.5792 | 1.8603 | UNDEF | UNDEF | 6 | 7 | 6 | 44.9568 | 22.5438
3.65 | 11.413 | 0.228 | -0.0791 | 2.3157 | 2.1192 | 0.0315 | -0.0069 | 11.398 | -0.1106 | 11.4921 | 74.46 | 42.96 | 11.3235 | -0.0098 | 263.5825 | 2.0131 | 92.0379 | 79.535 | 1.8501 | UNDEF | UNDEF | 6 | 7 | 6 | 44.9472 | 22.4603
3.66 | 9.5618 | 0.228 | -0.0793 | 2.4462 | 2.266 | 0.0316 | -0.0083 | 9.5467 | -0.1109 | 9.6411 | 74.65 | 43.05 | 9.4721 | -0.0117 | 220.0253 | 2.4065 | 84.6467 | 72.7102 | 1.9585 | UNDEF | UNDEF | 6 | 7 | 6 | 44.113 | 19.5898
3.67 | 8.2982 | 0.2204 | -0.0793 | 2.3187 | 2.3328 | 0.0317 | -0.0096 | 8.2831 | -0.111 | 8.3775 | 74.84 | 43.14 | 8.2083 | -0.0135 | 190.2709 | 2.6856 | UNDEF | UNDEF | 2.0339 | UNDEF | UNDEF | 5 | 7 | 0 | UNDEF | 17.5007
3.68 | 8.2982 | 0.2006 | -0.079 | 2.3187 | 2.2407 | 0.0318 | -0.0095 | 8.2832 | -0.1108 | 8.3772 | 75.03 | 43.23 | 8.2082 | -0.0135 | 189.8717 | 2.4438 | 78.6703 | 67.1917 | 2.0014 | UNDEF | UNDEF | 5 | 7 | 0 | UNDEF | 17.2816
3.69 | 8.0296 | 0.1725 | -0.0787 | 2.3343 | 2.0363 | 0.0319 | -0.0098 | 8.0146 | -0.1106 | 8.1083 | 75.22 | 43.32 | 7.9394 | -0.0139 | 183.2738 | 2.1725 | 77.2575 | 65.8872 | 1.9699 | UNDEF | UNDEF | 6 | 7 | 6 | 43.2457 | 16.5222
3.7 | 7.761 | 0.1495 | -0.0779 | 2.3187 | 1.868 | 0.032 | -0.01 | 7.7462 | -0.1099 | 7.8389 | 75.42 | 43.42 | 7.6708 | -0.0143 | 176.6646 | 1.9492 | 75.7931 | 64.535 | 1.9429 | UNDEF | UNDEF | 6 | 7 | 6 | 43.0685 | 15.8072
3.71 | 7.761 | 0.1437 | -0.0779 | 2.3187 | 1.8866 | 0.0321 | -0.01 | 7.7462 | -0.11 | 7.8389 | 75.62 | 43.52 | 7.6706 | -0.0143 | 176.254 | 1.8739 | 75.7406 | 64.4865 | 1.9303 | UNDEF | UNDEF | 6 | 7 | 6 | 43.0572 | 15.7325
3.72 | 6.679 | 0.129 | -0.0783 | 2.312 | 1.7703 | 0.0322 | -0.0117 | 6.6641 | -0.1105 | 6.7573 | 75.82 | 43.62 | 6.5883 | -0.0168 | 151.0385 | 1.9577 | 69.4583 | 58.6856 | 1.9879 | UNDEF | UNDEF | 6 | 6 | 6 | 42.302 | 13.8377
3.73 | 6.679 | 0.128 | -0.0785 | 2.312 | 1.7269 | 0.0323 | -0.0118 | 6.6641 | -0.1108 | 6.7575 | 76.02 | 43.72 | 6.5881 | -0.0168 | 150.6875 | 1.9423 | 69.406 | 58.6373 | 1.986 | UNDEF | UNDEF | 6 | 6 | 6 | 42.2905 | 13.8274
3.74 | 6.0066 | 0.1288 | -0.0786 | 2.2767 | 1.6125 | 0.0324 | -0.0131 | 5.9917 | -0.111 | 6.0852 | 76.22 | 43.82 | 5.9155 | -0.0188 | 134.9944 | 2.1775 | 64.951 | 54.5237 | 2.0547 | UNDEF | UNDEF | 5 | 6 | 6 | 41.742 | 12.7714
3.75 | 6.0533 | 0.1297 | -0.0786 | 2.4436 | 1.4744 | 0.0325 | -0.013 | 6.0384 | -0.1111 | 6.1318 | 76.42 | 43.92 | 5.9619 | -0.0186 | 135.7453 | 2.1747 | 65.2202 | 54.7722 | 2.0528 | UNDEF | UNDEF | 5 | 6 | 6 | 41.7699 | 12.8605
3.76 | 6.1 | 0.1314 | -0.0785 | 2.4368 | 1.3465 | 0.0326 | -0.0129 | 6.085 | -0.1111 | 6.1785 | 76.62 | 44.02 | 6.0084 | -0.0185 | 136.4929 | 2.1874 | 65.487 | 55.0186 | 2.0531 | UNDEF | UNDEF | 5 | 6 | 6 | 41.7974 | 12.9616
3.77 | 6.4087 | 0.1351 | -0.0785 | 2.341 | 1.254 | 0.0327 | -0.0123 | 6.3938 | -0.1112 | 6.4873 | 76.82 | 44.12 | 6.317 | -0.0176 | 143.1778 | 2.138 | 67.4843 | 56.8628 | 2.0321 | UNDEF | UNDEF | 5 | 6 | 6 | 42.0366 | 13.5063
3.78 | 7.0809 | 0.1397 | -0.0775 | 2.3915 | 1.1905 | 0.0328 | -0.0109 | 7.0662 | -0.1103 | 7.1584 | 77.02 | 44.22 | 6.9892 | -0.0158 | 158.0541 | 1.999 | 71.5711 | 60.6365 | 1.9821 | UNDEF | UNDEF | 6 | 6 | 6 | 42.5257 | 14.6378
3.79 | 11.177 | 0.1599 | -0.0759 | 2.4229 | 1.2586 | 0.0329 | -0.0068 | 11.1626 | -0.1088 | 11.2529 | 77.22 | 44.32 | 11.0854 | -0.0098 | 250.121 | 1.4428 | 90.4597 | 78.0776 | 1.7467 | UNDEF | UNDEF | 6 | 7 | 6 | 44.7071 | 21.1993
3.8 | 15.81 | 0.1653 | -0.0761 | 2.4529 | 1.2218 | 0.033 | -0.0048 | 15.7955 | -0.1091 | 15.8861 | 77.42 | 44.42 | 15.7181 | -0.0069 | 353.8524 | 1.0517 | 104.7976 | 91.3169 | 1.5462 | UNDEF | UNDEF | 6 | 7 | 6 | 46.2593 | 28.018
3.81 | 18.774 | 0.1707 | -0.0762 | 2.4613 | 1.1944 | 0.0331 | -0.0041 | 18.7595 | -0.1093 | 18.8502 | 77.62 | 44.52 | 18.6819 | -0.0058 | 419.6295 | 0.9136 | 111.8762 | 97.8531 | 1.4532 | UNDEF | UNDEF | 6 | 7 | 6 | 46.9925 | 32.2871
3.82 | 20.602 | 0.1707 | -0.0763 | 2.5564 | 1.1528 | 0.0332 | -0.0037 | 20.5875 | -0.1095 | 20.6783 | 77.82 | 44.62 | 20.5097 | -0.0053 | 459.6523 | 0.8322 | 115.6804 | 101.3658 | 1.3972 | UNDEF | UNDEF | 6 | 7 | 6 | 47.3764 | 34.8116
3.83 | 20.88 | 0.1747 | -0.0763 | 2.5264 | 1.1404 | 0.0333 | -0.0037 | 20.8655 | -0.1096 | 20.9563 | 78.02 | 44.72 | 20.7875 | -0.0053 | 464.8364 | 0.8403 | 116.1855 | 101.8321 | 1.3979 | UNDEF | UNDEF | 6 | 7 | 6 | 47.4233 | 35.2884
3.84 | 20.312 | 0.1767 | -0.0767 | 2.3931 | 1.1358 | 0.0334 | -0.0038 | 20.2974 | -0.1101 | 20.3887 | 78.22 | 44.82 | 20.2192 | -0.0054 | 451.1202 | 0.8738 | 114.9901 | 100.7284 | 1.4193 | UNDEF | UNDEF | 6 | 7 | 6 | 47.2979 | 34.5591
3.85 | 19.311 | 0.1771 | -0.0768 | 2.4788 | 1.1308 | 0.0335 | -0.004 | 19.2964 | -0.1103 | 19.3878 | 78.42 | 44.92 | 19.218 | -0.0057 | 427.827 | 0.9214 | 112.8423 | 98.7451 | 1.4514 | UNDEF | UNDEF | 6 | 7 | 6 | 47.0745 | 33.191
3.86 | 17.368 | 0.1775 | -0.0768 | 2.4788 | 1.1488 | 0.0336 | -0.0044 | 17.3534 | -0.1104 | 17.4448 | 78.62 | 45.02 | 17.2748 | -0.0064 | 383.7134 | 1.0274 | 108.3913 | 94.6352 | 1.5173 | UNDEF | UNDEF | 6 | 7 | 6 | 46.6101 | 30.49
3.87 | 15.895 | 0.1774 | -0.0769 | 2.4878 | 1.2036 | 0.0337 | -0.0048 | 15.8804 | -0.1106 | 15.9719 | 78.82 | 45.12 | 15.8016 | -0.007 | 350.2122 | 1.1227 | 104.6633 | 91.1929 | 1.5718 | UNDEF | UNDEF | 6 | 7 | 6 | 46.2142 | 28.4059
3.88 | 12.754 | 0.1867 | -0.0769 | 2.3625 | 1.3582 | 0.0338 | -0.006 | 12.7394 | -0.1107 | 12.8309 | 79.02 | 45.22 | 12.6604 | -0.0087 | 279.9728 | 1.4744 | 95.4775 | 82.711 | 1.7247 | UNDEF | UNDEF | 6 | 7 | 6 | 45.2206 | 24.0049
3.89 | 12.754 | 0.1959 | -0.0769 | 2.3625 | 1.5541 | 0.0339 | -0.006 | 12.7394 | -0.1108 | 12.8309 | 79.22 | 45.32 | 12.6602 | -0.0088 | 279.3506 | 1.5476 | 95.4271 | 82.6644 | 1.7422 | UNDEF | UNDEF | 6 | 7 | 6 | 45.2105 | 24.1524
3.9 | 9.5 | 0.1972 | -0.0775 | 2.4543 | 1.7397 | 0.034 | -0.0082 | 9.4853 | -0.1115 | 9.5775 | 79.42 | 45.42 | 9.4059 | -0.0119 | 207.0862 | 2.0962 | 83.1547 | 71.3324 | 1.9255 | UNDEF | UNDEF | 6 | 7 | 6 | 43.8277 | 19.2226
3.91 | 8.445 | 0.197 | -0.0778 | 2.5488 | 1.9571 | 0.0341 | -0.0092 | 8.4302 | -0.1119 | 8.5228 | 79.62 | 45.52 | 8.3506 | -0.0134 | 183.4489 | 2.3589 | 78.2199 | 66.7758 | 1.9981 | UNDEF | UNDEF | 5 | 7 | 0 | UNDEF | 17.5649
3.92 | 8.445 | 0.1968 | -0.0779 | 2.5488 | 2.2265 | 0.0342 | -0.0092 | 8.4302 | -0.1121 | 8.5229 | 79.81 | 45.61 | 8.3504 | -0.0134 | 183.0826 | 2.3569 | 78.1749 | 66.7342 | 1.9983 | UNDEF | UNDEF | 5 | 7 | 0 | UNDEF | 17.5664
3.93 | 6.5786 | 0.1961 | -0.0779 | 2.5581 | 2.5395 | 0.0343 | -0.0118 | 6.5638 | -0.1122 | 6.6565 | 80 | 45.7 | 6.4838 | -0.0173 | 141.8774 | 3.0248 | 67.7667 | 57.1236 | 2.1517 | UNDEF | UNDEF | 5 | 6 | 6 | 41.9909 | 14.5413
3.94 | 5.825 | 0.1699 | -0.0781 | 2.4638 | 2.5379 | 0.0344 | -0.0134 | 5.8102 | -0.1125 | 5.9031 | 80.19 | 45.79 | 5.73 | -0.0196 | 125.1358 | 2.9656 | 62.6735 | 52.4207 | 2.1788 | UNDEF | UNDEF | 5 | 6 | 6 | 41.3586 | 13.02
3.95 | 5.825 | 0.1488 | -0.0781 | 2.4638 | 2.5236 | 0.0345 | -0.0134 | 5.8102 | -0.1126 | 5.9031 | 80.38 | 45.88 | 5.7298 | -0.0197 | 124.8861 | 2.5975 | 62.6287 | 52.3794 | 2.135 | UNDEF | UNDEF | 5 | 6 | 6 | 41.3485 | 12.7885
3.96 | 4.3218 | 0.136 | -0.0781 | 2.5092 | 2.6719 | 0.0346 | -0.0181 | 4.307 | -0.1127 | 4.3999 | 80.57 | 45.97 | 4.2264 | -0.0267 | 91.9378 | 3.2176 | 50.1987 | 40.9018 | 2.2921 | UNDEF | UNDEF | 5 | 6 | 6 | 39.7588 | 10.1343
3.97 | 3.8272 | 0.1194 | -0.0781 | 2.4834 | 2.6378 | 0.0347 | -0.0204 | 3.8124 | -0.1128 | 3.9053 | 80.76 | 46.06 | 3.7316 | -0.0302 | 81.0159 | 3.2002 | 45.1109 | 36.2039 | 2.3269 | UNDEF | UNDEF | 5 | 6 | 6 | 39.0832 | 9.1116
3.98 | 3.3712 | 0.1194 | -0.0781 | 2.4934 | 2.9542 | 0.0348 | -0.0232 | 3.3564 | -0.1129 | 3.4493 | 80.95 | 46.15 | 3.2754 | -0.0345 | 70.9731 | 3.646 | UNDEF | UNDEF | 2.4074 | 164.5125 | 274.1875 | 4 | 6 | 0 | UNDEF | 8.3209
3.99 | 2.8534 | 0.1037 | -0.0779 | 2.5563 | 2.9155 | 0.0349 | -0.0273 | 2.8386 | -0.1128 | 2.9313 | 81.14 | 46.24 | 2.7575 | -0.0409 | 59.6336 | 3.7614 | UNDEF | UNDEF | 2.4687 | 138.613 | 231.0217 | 4 | 6 | 0 | UNDEF | 7.2454
4 | 2.5442 | 0.0959 | -0.0771 | 2.5985 | 2.9875 | 0.035 | -0.0303 | 2.5296 | -0.1121 | 2.6213 | 81.33 | 46.33 | 2.4482 | -0.0458 | 52.8431 | 3.9172 | UNDEF | UNDEF | 2.5177 | 123.1435 | 205.2392 | 4 | 6 | 0 | UNDEF | 6.6123
4.01 | 2.3781 | 0.0861 | -0.0765 | 2.4412 | 2.9588 | 0.0351 | -0.0322 | 2.3636 | -0.1116 | 2.4546 | 81.52 | 46.42 | 2.282 | -0.0489 | 49.1609 | 3.7728 | UNDEF | UNDEF | 2.528 | 114.829 | 191.3817 | 4 | 6 | 0 | UNDEF | 6.2112
4.02 | 2.2506 | 0.0763 | -0.0761 | 2.5677 | 2.9372 | 0.0352 | -0.0338 | 2.2361 | -0.1113 | 2.3267 | 81.71 | 46.51 | 2.1544 | -0.0517 | 46.322 | 3.5412 | UNDEF | UNDEF | 2.5269 | 108.4445 | 180.7408 | 4 | 6 | 0 | UNDEF | 5.875
4.03 | 2.1887 | 0.0612 | -0.0759 | 2.4735 | 2.5587 | 0.0353 | -0.0347 | 2.1743 | -0.1112 | 2.2646 | 81.9 | 46.6 | 2.0924 | -0.0531 | 44.9009 | 2.9255 | UNDEF | UNDEF | 2.4794 | 105.34 | 175.5667 | 4 | 6 | 0 | UNDEF | 5.5856
4.04 | 2.1424 | 0.0486 | -0.0757 | 2.4735 | 2.1926 | 0.0354 | -0.0353 | 2.128 | -0.1111 | 2.2181 | 82.09 | 46.69 | 2.0459 | -0.0543 | 43.8195 | 2.3762 | 20.7259 | 13.6875 | 2.4269 | UNDEF | UNDEF | 5 | 6 | 6 | 35.6475 | 5.3352
4.05 | 2.1424 | 0.0372 | -0.0757 | 2.4735 | 1.7941 | 0.0355 | -0.0353 | 2.128 | -0.1112 | 2.2181 | 82.29 | 46.79 | 2.0457 | -0.0543 | 43.7216 | 1.8183 | 20.6771 | 13.6424 | 2.3528 | UNDEF | UNDEF | 5 | 6 | 6 | 35.6345 | 5.1594
4.06 | 2.0612 | 0.0258 | -0.0755 | 2.5038 | 1.3102 | 0.0356 | -0.0366 | 2.0469 | -0.1111 | 2.1367 | 82.49 | 46.89 | 1.9644 | -0.0565 | 41.8932 | 1.3124 | 19.0251 | 12.117 | 2.2814 | UNDEF | UNDEF | 5 | 6 | 6 | 35.3869 | 4.8111
4.07 | 1.9221 | 0.0258 | -0.0751 | 2.5971 | 1.3673 | 0.0357 | -0.0391 | 1.9078 | -0.1108 | 1.9972 | 82.69 | 46.99 | 1.8251 | -0.0607 | 38.8412 | 1.4125 | 16.0773 | 9.3951 | 2.3268 | UNDEF | UNDEF | 5 | 6 | 6 | 34.9458 | 4.5759
4.08 | 1.7637 | 0.0201 | -0.0753 | 2.4516 | 1.1052 | 0.0358 | -0.0427 | 1.7494 | -0.1111 | 1.839 | 82.89 | 47.09 | 1.6665 | -0.0666 | 35.3899 | 1.2044 | 12.4602 | 6.0551 | 2.3201 | UNDEF | UNDEF | 5 | 6 | 6 | 34.3993 | 4.1864
4.09 | 1.6555 | 0.0194 | -0.0751 | 2.5764 | 1.1054 | 0.0359 | -0.0453 | 1.6412 | -0.111 | 1.7306 | 83.09 | 47.19 | 1.5581 | -0.0712 | 33.0186 | 1.2463 | 9.7847 | 3.5847 | 2.3533 | UNDEF | UNDEF | 5 | 6 | 6 | 33.989 | 3.9878
4.1 | 1.5511 | 0.0188 | -0.0749 | 2.5245 | 1.1023 | 0.036 | -0.0483 | 1.5369 | -0.1109 | 1.626 | 83.29 | 47.29 | 1.4536 | -0.0763 | 30.7377 | 1.2912 | 7.0336 | 1.0444 | 2.3877 | UNDEF | UNDEF | 5 | 5 | 5 | 33.563 | 3.7943
4.11 | 1.5009 | 0.0187 | -0.0747 | 2.5971 | 1.1306 | 0.0361 | -0.0497 | 1.4867 | -0.1108 | 1.5756 | 83.49 | 47.39 | 1.4032 | -0.0789 | 29.6102 | 1.3309 | 5.6203 | -0.2607 | 2.4085 | UNDEF | UNDEF | 5 | 5 | 5 | 33.3395 | 3.7064
4.12 | 1.4777 | 0.0186 | -0.0718 | 2.5245 | 1.1605 | 0.0362 | -0.0486 | 1.4641 | -0.108 | 1.5495 | 83.69 | 47.49 | 1.3804 | -0.0782 | 29.0665 | 1.3462 | 4.9258 | -0.9019 | 2.418 | UNDEF | UNDEF | 5 | 5 | 5 | 33.2262 | 3.6649
4.13 | 1.4761 | 0.0182 | -0.072 | 2.5663 | 1.1682 | 0.0363 | -0.0488 | 1.4624 | -0.1083 | 1.5481 | 83.89 | 47.59 | 1.3785 | -0.0786 | 28.966 | 1.321 | 4.8317 | -0.9888 | 2.4146 | UNDEF | UNDEF | 5 | 5 | 5 | 33.2056 | 3.6553
4.14 | 1.4754 | 0.0182 | -0.0717 | 2.5663 | 1.1879 | 0.0364 | -0.0486 | 1.4618 | -0.1081 | 1.5471 | 84.09 | 47.69 | 1.3777 | -0.0785 | 28.8888 | 1.3212 | 4.7657 | -1.0497 | 2.4156 | UNDEF | UNDEF | 5 | 5 | 5 | 33.1893 | 3.6554
4.15 | 1.4804 | 0.0183 | -0.0714 | 2.5451 | 1.2024 | 0.0365 | -0.0482 | 1.4668 | -0.1079 | 1.5518 | 84.29 | 47.79 | 1.3826 | -0.078 | 28.9298 | 1.3202 | 4.858 | -0.9645 | 2.415 | UNDEF | UNDEF | 5 | 5 | 5 | 33.1976 | 3.6666
4.16 | 1.4854 | 0.0183 | -0.0714 | 2.5973 | 1.1963 | 0.0366 | -0.0481 | 1.4718 | -0.108 | 1.5568 | 84.49 | 47.89 | 1.3873 | -0.0778 | 28.9694 | 1.3193 | 4.95 | -0.8796 | 2.4143 | UNDEF | UNDEF | 5 | 5 | 5 | 33.2058 | 3.6778
4.17 | 1.4816 | 0.0186 | -0.0713 | 2.5973 | 1.1915 | 0.0367 | -0.0481 | 1.4681 | -0.108 | 1.5529 | 84.69 | 47.99 | 1.3834 | -0.0781 | 28.8261 | 1.3477 | 4.7961 | -1.0217 | 2.4212 | UNDEF | UNDEF | 5 | 5 | 5 | 33.1759 | 3.6801
4.18 | 1.4854 | 0.0196 | -0.0712 | 2.5146 | 1.2077 | 0.0368 | -0.0479 | 1.4719 | -0.108 | 1.5566 | 84.89 | 48.09 | 1.387 | -0.0779 | 28.8414 | 1.4113 | 4.8549 | -0.9674 | 2.4323 | UNDEF | UNDEF | 5 | 5 | 5 | 33.179 | 3.7083
4.19 | 1.5086 | 0.0228 | -0.071 | 2.5038 | 1.3402 | 0.0369 | -0.0471 | 1.4951 | -0.1079 | 1.5796 | 85.09 | 48.19 | 1.41 | -0.0765 | 29.2597 | 1.6171 | 5.4505 | -0.4174 | 2.4609 | UNDEF | UNDEF | 5 | 5 | 5 | 33.2651 | 3.8167
4.2 | 1.5782 | 0.0228 | -0.0708 | 2.6313 | 1.2616 | 0.037 | -0.0448 | 1.5648 | -0.1078 | 1.649 | 85.29 | 48.29 | 1.4795 | -0.0729 | 30.637 | 1.5412 | 7.2747 | 1.267 | 2.4326 | UNDEF | UNDEF | 5 | 5 | 5 | 33.54 | 3.9405
4.21 | 1.5782 | 0.0229 | -0.0708 | 2.6313 | 1.195 | 0.0371 | -0.0448 | 1.5648 | -0.1079 | 1.649 | 85.49 | 48.39 | 1.4793 | -0.0729 | 30.5696 | 1.5456 | 7.2275 | 1.2234 | 2.4341 | UNDEF | UNDEF | 5 | 5 | 5 | 33.5268 | 3.9433
4.22 | 1.81 | 0.0229 | -0.0704 | 2.6544 | 1.1242 | 0.0372 | -0.0389 | 1.7966 | -0.1076 | 1.8804 | 85.69 | 48.49 | 1.7109 | -0.0629 | 35.2844 | 1.3363 | 12.8668 | 6.4306 | 2.3467 | UNDEF | UNDEF | 5 | 6 | 6 | 34.3782 | 4.3472
4.23 | 2.0032 | 0.0268 | -0.0698 | 2.6184 | 1.2459 | 0.0373 | -0.0348 | 1.9899 | -0.1071 | 2.073 | 85.89 | 48.59 | 1.9041 | -0.0562 | 39.1862 | 1.4094 | 17.028 | 10.273 | 2.3231 | UNDEF | UNDEF | 5 | 6 | 6 | 34.9941 | 4.7613
4.24 | 2.2312 | 0.0332 | -0.07 | 2.5255 | 1.4353 | 0.0374 | -0.0314 | 2.2179 | -0.1074 | 2.3012 | 86.09 | 48.69 | 2.1318 | -0.0504 | 43.7835 | 1.5557 | 21.4539 | 14.3597 | 2.3103 | UNDEF | UNDEF | 5 | 6 | 6 | 35.6394 | 5.2736
4.25 | 2.5249 | 0.0332 | -0.0699 | 2.5997 | 1.3349 | 0.0375 | -0.0277 | 2.5116 | -0.1074 | 2.5948 | 86.29 | 48.79 | 2.4253 | -0.0443 | 49.7097 | 1.3674 | 26.5383 | 19.0544 | 2.2325 | UNDEF | UNDEF | 5 | 6 | 6 | 36.369 | 5.7715
4.26 | 2.8534 | 0.0382 | -0.0698 | 2.5909 | 1.4376 | 0.0376 | -0.0244 | 2.8401 | -0.1074 | 2.9232 | 86.49 | 48.89 | 2.7537 | -0.039 | 56.3235 | 1.3869 | 31.5666 | 23.6975 | 2.1934 | UNDEF | UNDEF | 5 | 6 | 6 | 37.0773 | 6.4166
4.27 | 2.8534 | 0.0435 | -0.0698 | 2.5909 | 1.4853 | 0.0377 | -0.0244 | 2.8401 | -0.1075 | 2.9232 | 86.69 | 48.99 | 2.7535 | -0.039 | 56.2044 | 1.5786 | 31.52 | 23.6544 | 2.2295 | UNDEF | UNDEF | 5 | 6 | 6 | 37.0654 | 6.5142
4.28 | 3.0466 | 0.0511 | -0.0697 | 2.6428 | 1.4838 | 0.0378 | -0.0229 | 3.0334 | -0.1075 | 3.1163 | 86.89 | 49.09 | 2.9465 | -0.0365 | 60.0218 | 1.7342 | 34.1919 | 26.1216 | 2.234 | UNDEF | UNDEF | 5 | 6 | 6 | 37.4341 | 6.9685
4.29 | 3.0466 | 0.0543 | -0.0696 | 2.6428 | 1.3161 | 0.0379 | -0.0228 | 3.0334 | -0.1075 | 3.1162 | 87.09 | 49.19 | 2.9463 | -0.0365 | 59.896 | 1.8417 | 34.1455 | 26.0787 | 2.2518 | UNDEF | UNDEF | 5 | 6 | 6 | 37.4223 | 7.0215
4.3 | 3.518 | 0.0547 | -0.0695 | 2.7262 | 1.1363 | 0.038 | -0.0197 | 3.5048 | -0.1075 | 3.5875 | 87.29 | 49.29 | 3.4175 | -0.0314 | 69.3348 | 1.6005 | 40.0687 | 31.5481 | 2.1639 | UNDEF | UNDEF | 5 | 6 | 6 | 38.2335 | 7.8151
4.31 | 3.746 | 0.058 | -0.0691 | 2.69 | 1.0502 | 0.0381 | -0.0185 | 3.7329 | -0.1072 | 3.8151 | 87.49 | 49.39 | 3.6454 | -0.0294 | 73.8079 | 1.5907 | 42.6281 | 33.9113 | 2.1417 | UNDEF | UNDEF | 5 | 6 | 6 | 38.5756 | 8.2466
4.32 | 3.746 | 0.0833 | -0.0691 | 2.69 | 1.3438 | 0.0382 | -0.0185 | 3.7329 | -0.1073 | 3.8151 | 87.69 | 49.49 | 3.6452 | -0.0294 | 73.6547 | 2.2853 | 42.5819 | 33.8687 | 2.2499 | UNDEF | UNDEF | 5 | 6 | 6 | 38.5642 | 8.6262
4.33 | 5.0869 | 0.0991 | -0.0683 | 2.8072 | 1.4465 | 0.0383 | -0.0134 | 5.0739 | -0.1066 | 5.1552 | 87.89 | 49.59 | 4.986 | -0.0214 | 100.545 | 1.9881 | 55.2321 | 45.5495 | 2.1118 | UNDEF | UNDEF | 5 | 6 | 6 | 40.2279 | 11.0638
4.34 | 8.302 | 0.1055 | -0.0677 | 2.8888 | 1.3998 | 0.0384 | -0.0082 | 8.2891 | -0.1061 | 8.3697 | 88.09 | 49.69 | 8.201 | -0.0129 | 165.0441 | 1.2859 | 75.5109 | 64.2744 | 1.8263 | UNDEF | UNDEF | 6 | 6 | 6 | 42.7364 | 16.198
4.35 | 10.64 | 0.1213 | -0.0677 | 2.8467 | 1.4785 | 0.0385 | -0.0064 | 10.6271 | -0.1062 | 10.7077 | 88.29 | 49.79 | 10.5388 | -0.0101 | 211.6659 | 1.1508 | 85.7607 | 73.7387 | 1.7177 | UNDEF | UNDEF | 6 | 7 | 6 | 43.93 | 19.9775
4.36 | 10.984 | 0.1259 | -0.0681 | 2.9299 | 1.4178 | 0.0386 | -0.0062 | 10.9711 | -0.1067 | 11.0521 | 88.49 | 49.89 | 10.8826 | -0.0098 | 218.1312 | 1.1573 | 87.0352 | 74.9156 | 1.7108 | UNDEF | UNDEF | 6 | 7 | 6 | 44.0714 | 20.5745
4.37 | 11.432 | 0.1436 | -0.0689 | 2.9093 | 1.5066 | 0.0387 | -0.006 | 11.4189 | -0.1076 | 11.5009 | 88.69 | 49.99 | 11.3302 | -0.0095 | 226.6495 | 1.2671 | 88.6483 | 76.4051 | 1.7298 | UNDEF | UNDEF | 6 | 7 | 6 | 44.2506 | 21.5551
4.38 | 11.335 | 0.1489 | -0.0687 | 2.9192 | 1.4715 | 0.0388 | -0.0061 | 11.3219 | -0.1075 | 11.4037 | 88.89 | 50.09 | 11.233 | -0.0096 | 224.2573 | 1.3256 | 88.2491 | 76.0365 | 1.7478 | UNDEF | UNDEF | 6 | 7 | 6 | 44.201 | 21.5069
4.39 | 11.351 | 0.1655 | -0.0694 | 2.9606 | 1.5501 | 0.0389 | -0.0061 | 11.3378 | -0.1083 | 11.4204 | 89.09 | 50.19 | 11.2487 | -0.0096 | 224.123 | 1.4709 | 88.2621 | 76.0485 | 1.7829 | UNDEF | UNDEF | 6 | 7 | 6 | 44.1983 | 21.8057
4.4 | 11.706 | 0.1688 | -0.07 | 2.9818 | 1.5259 | 0.039 | -0.006 | 11.6927 | -0.109 | 11.776 | 89.29 | 50.29 | 11.6034 | -0.0094 | 230.7301 | 1.4543 | 89.4945 | 77.1864 | 1.7711 | UNDEF | UNDEF | 6 | 7 | 6 | 44.3337 | 22.3943
4.41 | 11.741 | 0.1789 | -0.07 | 2.9627 | 1.6048 | 0.0391 | -0.006 | 11.7277 | -0.1091 | 11.811 | 89.49 | 50.39 | 11.6382 | -0.0094 | 230.9628 | 1.5369 | 89.573 | 77.259 | 1.7897 | UNDEF | UNDEF | 6 | 7 | 6 | 44.3384 | 22.6093
4.42 | 11.888 | 0.1789 | -0.0702 | 3.0957 | 1.6297 | 0.0392 | -0.0059 | 11.8747 | -0.1094 | 11.9582 | 89.69 | 50.49 | 11.785 | -0.0093 | 233.4121 | 1.5178 | 90.0441 | 77.6939 | 1.7826 | UNDEF | UNDEF | 6 | 7 | 6 | 44.3874 | 22.8346
4.43 | 11.915 | 0.197 | -0.0702 | 3.0544 | 1.828 | 0.0393 | -0.0059 | 11.9017 | -0.1095 | 11.9852 | 89.89 | 50.59 | 11.8118 | -0.0093 | 233.4805 | 1.6683 | 90.0931 | 77.7391 | 1.8149 | UNDEF | UNDEF | 6 | 7 | 6 | 44.3888 | 23.1524
4.44 | 11.421 | 0.2004 | -0.0704 | 3.0651 | 1.9077 | 0.0394 | -0.0062 | 11.4076 | -0.1098 | 11.4914 | 90.09 | 50.69 | 11.3175 | -0.0097 | 223.2697 | 1.7708 | 88.291 | 76.0751 | 1.8473 | UNDEF | UNDEF | 6 | 7 | 6 | 44.1805 | 22.4536
4.45 | 10.965 | 0.2011 | -0.0708 | 3.075 | 1.9643 | 0.0395 | -0.0065 | 10.9516 | -0.1103 | 11.0358 | 90.29 | 50.79 | 10.8613 | -0.0102 | 213.8465 | 1.8517 | 86.5553 | 74.4725 | 1.8741 | UNDEF | UNDEF | 6 | 7 | 6 | 43.9785 | 21.769
4.46 | 10.087 | 0.1976 | -0.0714 | 3.075 | 1.9807 | 0.0396 | -0.0071 | 10.0734 | -0.111 | 10.1584 | 90.49 | 50.89 | 9.9829 | -0.0111 | 196.1671 | 1.9796 | 83.0473 | 71.2333 | 1.92 | UNDEF | UNDEF | 6 | 7 | 6 | 43.5701 | 20.3685
4.47 | 9.4304 | 0.1941 | -0.0716 | 3.0541 | 2.0023 | 0.0397 | -0.0076 | 9.4168 | -0.1113 | 9.502 | 90.68 | 50.98 | 9.3261 | -0.0119 | 182.9368 | 2.0816 | 80.2141 | 68.6172 | 1.9558 | UNDEF | UNDEF | 6 | 7 | 6 | 43.2359 | 19.3008
4.48 | 8.4296 | 0.1941 | -0.0718 | 3.0338 | 2.0442 | 0.0398 | -0.0085 | 8.416 | -0.1116 | 8.5014 | 90.87 | 51.07 | 8.3251 | -0.0134 | 163.0133 | 2.3319 | 75.5187 | 64.2816 | 2.0255 | UNDEF | UNDEF | 5 | 6 | 6 | 42.6763 | 17.7198
4.49 | 8.4296 | 0.1889 | -0.0718 | 3.0338 | 2.0342 | 0.0399 | -0.0085 | 8.416 | -0.1117 | 8.5014 | 91.06 | 51.16 | 8.3249 | -0.0134 | 162.7229 | 2.2693 | 75.4785 | 64.2445 | 2.0168 | UNDEF | UNDEF | 5 | 6 | 6 | 42.6676 | 17.6598
4.5 | 7.8717 | 0.1791 | -0.0717 | 3.0544 | 2.002 | 0.04 | -0.0091 | 7.858 | -0.1117 | 7.9434 | 91.25 | 51.25 | 7.7668 | -0.0144 | 151.5472 | 2.3062 | 72.597 | 61.5837 | 2.0416 | UNDEF | UNDEF | 5 | 6 | 6 | 42.3175 | 16.6511
4.51 | 7.8686 | 0.1786 | -0.0715 | 3.1063 | 2.0745 | 0.0401 | -0.0091 | 7.855 | -0.1116 | 7.9401 | 91.44 | 51.34 | 7.7636 | -0.0144 | 151.2189 | 2.3 | 72.5407 | 61.5318 | 2.0413 | UNDEF | UNDEF | 5 | 6 | 6 | 42.3068 | 16.6425
4.52 | 7.9539 | 0.178 | -0.0707 | 3.1063 | 2.1402 | 0.0402 | -0.0089 | 7.9405 | -0.1109 | 8.0247 | 91.63 | 51.43 | 7.8489 | -0.0141 | 152.6129 | 2.2678 | 72.9484 | 61.9082 | 2.0341 | UNDEF | UNDEF | 5 | 6 | 6 | 42.3521 | 16.7755
4.53 | 8.0393 | 0.1772 | -0.0691 | 3.0035 | 2.1856 | 0.0403 | -0.0086 | 8.0262 | -0.1094 | 8.1084 | 91.82 | 51.52 | 7.9343 | -0.0138 | 154.0051 | 2.2336 | 73.3514 | 62.2803 | 2.0265 | UNDEF | UNDEF | 5 | 6 | 6 | 42.3967 | 16.9054
4.54 | 9.1599 | 0.1764 | -0.0689 | 3.0645 | 2.1999 | 0.0404 | -0.0075 | 9.1468 | -0.1093 | 9.2288 | 92.01 | 51.61 | 9.0548 | -0.0121 | 175.4464 | 1.9487 | 78.7262 | 67.2433 | 1.9447 | UNDEF | UNDEF | 6 | 7 | 6 | 43.0338 | 18.6691
4.55 | 9.1599 | 0.1491 | -0.0689 | 3.0645 | 1.8284 | 0.0405 | -0.0075 | 9.1468 | -0.1094 | 9.2288 | 92.21 | 51.71 | 9.0546 | -0.0121 | 175.1033 | 1.6467 | 78.682 | 67.2025 | 1.8891 | UNDEF | UNDEF | 6 | 7 | 6 | 43.0244 | 18.2858
4.56 | 7.4983 | 0.1428 | -0.0708 | 3.023 | 1.7286 | 0.0406 | -0.0094 | 7.4849 | -0.1114 | 7.5691 | 92.41 | 51.81 | 7.3924 | -0.0151 | 142.6837 | 1.9317 | 70.3326 | 59.4929 | 1.9997 | UNDEF | UNDEF | 6 | 6 | 6 | 42.0181 | 15.6054
4.57 | 7.0036 | 0.1431 | -0.071 | 3.087 | 1.6885 | 0.0407 | -0.0101 | 6.9901 | -0.1117 | 7.0746 | 92.61 | 51.91 | 6.8975 | -0.0162 | 132.8743 | 2.0745 | 67.4565 | 56.8372 | 2.0434 | UNDEF | UNDEF | 5 | 6 | 6 | 41.661 | 14.8249
4.58 | 7.1903 | 0.1446 | -0.071 | 3.0439 | 1.6522 | 0.0408 | -0.0099 | 7.1768 | -0.1118 | 7.2613 | 92.81 | 52.01 | 7.084 | -0.0158 | 136.204 | 2.0414 | 68.5041 | 57.8045 | 2.031 | UNDEF | UNDEF | 5 | 6 | 6 | 41.7855 | 15.1469
4.59 | 7.3769 | 0.1461 | -0.071 | 3.0448 | 1.6243 | 0.0409 | -0.0096 | 7.3635 | -0.1119 | 7.4479 | 93.01 | 52.11 | 7.2704 | -0.0154 | 139.521 | 2.01 | 69.5237 | 58.746 | 2.0191 | UNDEF | UNDEF | 5 | 6 | 6 | 41.9061 | 15.4682
4.6 | 8.2874 | 0.1497 | -0.071 | 2.8602 | 1.6262 | 0.041 | -0.0086 | 8.2739 | -0.112 | 8.3584 | 93.21 | 52.21 | 8.1807 | -0.0137 | 156.688 | 1.83 | 74.3088 | 63.1644 | 1.9553 | UNDEF | UNDEF | 6 | 6 | 6 | 42.482 | 16.9581
4.61 | 10.172 | 0.1574 | -0.0706 | 2.8909 | 1.6878 | 0.0411 | -0.0069 | 10.1586 | -0.1117 | 10.2426 | 93.41 | 52.31 | 10.0652 | -0.0111 | 192.4141 | 1.5635 | 82.7674 | 70.9749 | 1.8454 | UNDEF | UNDEF | 6 | 7 | 6 | 43.4779 | 19.9845
4.62 | 9.8122 | 0.1657 | -0.0622 | 3.1393 | 1.7731 | 0.0412 | -0.0063 | 9.8004 | -0.1034 | 9.8744 | 93.61 | 52.41 | 9.7068 | -0.0107 | 185.2081 | 1.707 | 81.2295 | 69.5548 | 1.8854 | UNDEF | UNDEF | 6 | 7 | 6 | 43.2943 | 19.5612
4.63 | 10.6471 | 0.1682 | -0.0618 | 3.0679 | 1.7955 | 0.0413 | -0.0058 | 10.6354 | -0.1031 | 10.7089 | 93.81 | 52.51 | 10.5415 | -0.0098 | 200.753 | 1.5958 | 84.5745 | 72.6434 | 1.8405 | UNDEF | UNDEF | 6 | 7 | 6 | 43.6792 | 20.8806
4.64 | 11.482 | 0.1707 | -0.0643 | 3.0189 | 1.8104 | 0.0414 | -0.0056 | 11.4698 | -0.1057 | 11.5463 | 94.01 | 52.61 | 11.3758 | -0.0093 | 216.2285 | 1.5009 | 87.6636 | 75.4958 | 1.7995 | UNDEF | UNDEF | 6 | 7 | 6 | 44.03 | 22.1882
4.65 | 11.131 | 0.1707 | -0.0661 | 3.0442 | 1.8186 | 0.0415 | -0.0059 | 11.1184 | -0.1076 | 11.1971 | 94.21 | 52.71 | 11.0242 | -0.0098 | 209.1488 | 1.5488 | 86.332 | 74.2663 | 1.8192 | UNDEF | UNDEF | 6 | 7 | 6 | 43.8735 | 21.6623
4.66 | 10.752 | 0.1817 | -0.0675 | 2.9335 | 1.947 | 0.0416 | -0.0063 | 10.7392 | -0.1091 | 10.8195 | 94.41 | 52.81 | 10.6448 | -0.0103 | 201.5672 | 1.7067 | 84.8513 | 72.899 | 1.8621 | UNDEF | UNDEF | 6 | 7 | 6 | 43.6989 | 21.2524
4.67 | 10.694 | 0.1806 | -0.0677 | 3.0494 | 1.9884 | 0.0417 | -0.0063 | 10.6811 | -0.1094 | 10.7617 | 94.61 | 52.91 | 10.5865 | -0.0103 | 200.0855 | 1.7057 | 84.5837 | 72.6519 | 1.8639 | UNDEF | UNDEF | 6 | 7 | 6 | 43.6639 | 21.1517
4.68 | 9.4381 | 0.1795 | -0.0689 | 2.967 | 2.0772 | 0.0418 | -0.0073 | 9.425 | -0.1107 | 9.507 | 94.8 | 53 | 9.3302 | -0.0119 | 176.0415 | 1.9236 | 79.3611 | 67.8296 | 1.9394 | UNDEF | UNDEF | 6 | 7 | 6 | 43.0502 | 19.1978
4.69 | 7.8113 | 0.1745 | -0.0704 | 3.016 | 2.1214 | 0.0419 | -0.009 | 7.7979 | -0.1123 | 7.8817 | 94.99 | 53.09 | 7.7029 | -0.0146 | 145.0921 | 2.2656 | 71.4725 | 60.5454 | 2.0477 | UNDEF | UNDEF | 5 | 6 | 6 | 42.1014 | 16.5626
4.7 | 7.8113 | 0.1572 | -0.0704 | 3.016 | 2.0329 | 0.042 | -0.009 | 7.7979 | -0.1124 | 7.8817 | 95.18 | 53.18 | 7.7027 | -0.0146 | 144.843 | 2.041 | 71.4338 | 60.5097 | 2.0135 | UNDEF | UNDEF | 5 | 6 | 6 | 42.0929 | 16.3436
4.71 | 6.6327 | 0.1572 | -0.0706 | 2.9121 | 2.1931 | 0.0421 | -0.0106 | 6.6193 | -0.1127 | 6.7033 | 95.37 | 53.27 | 6.5239 | -0.0173 | 122.4689 | 2.4097 | 64.6086 | 54.2075 | 2.1157 | UNDEF | UNDEF | 5 | 6 | 6 | 41.2476 | 14.4486
4.72 | 6.6327 | 0.1505 | -0.0705 | 2.9121 | 2.2711 | 0.0422 | -0.0106 | 6.6193 | -0.1127 | 6.7032 | 95.56 | 53.36 | 6.5237 | -0.0173 | 122.259 | 2.3071 | 64.57 | 54.1719 | 2.1019 | UNDEF | UNDEF | 5 | 6 | 6 | 41.2389 | 14.3688
4.73 | 5.0444 | 0.1479 | -0.0704 | 2.9736 | 2.4183 | 0.0423 | -0.014 | 5.031 | -0.1127 | 5.1148 | 95.75 | 53.45 | 4.9353 | -0.0228 | 92.3343 | 2.9968 | 53.1733 | 43.6485 | 2.2677 | UNDEF | UNDEF | 5 | 6 | 6 | 39.7796 | 11.7049
4.74 | 4.4339 | 0.1411 | -0.0702 | 3.0189 | 2.5162 | 0.0424 | -0.0158 | 4.4206 | -0.1126 | 4.5041 | 95.94 | 53.54 | 4.3246 | -0.026 | 80.7738 | 3.2636 | 47.7823 | 38.6706 | 2.3341 | UNDEF | UNDEF | 5 | 6 | 6 | 39.0648 | 10.5895
4.75 | 4.4339 | 0.1382 | -0.0702 | 3.0189 | 2.6572 | 0.0425 | -0.0158 | 4.4206 | -0.1127 | 4.5041 | 96.13 | 53.63 | 4.3244 | -0.0261 | 80.6347 | 3.1963 | 47.744 | 38.6352 | 2.3278 | UNDEF | UNDEF | 5 | 6 | 6 | 39.0555 | 10.5605
4.76 | 4.2368 | 0.1286 | -0.0673 | 3.1226 | 2.6047 | 0.0426 | -0.0159 | 4.224 | -0.1099 | 4.3041 | 96.32 | 53.72 | 4.1277 | -0.0266 | 76.8371 | 3.1155 | 45.8189 | 36.8576 | 2.3338 | UNDEF | UNDEF | 5 | 6 | 6 | 38.7939 | 10.1176
4.77 | 4.1383 | 0.1254 | -0.0669 | 3.0442 | 2.6831 | 0.0427 | -0.0162 | 4.1255 | -0.1096 | 4.2052 | 96.51 | 53.81 | 4.029 | -0.0272 | 74.8751 | 3.1119 | 44.8041 | 35.9206 | 2.3411 | UNDEF | UNDEF | 5 | 6 | 6 | 38.6532 | 9.9141
4.78 | 4.0953 | 0.118 | -0.0669 | 3.0442 | 2.635 | 0.0428 | -0.0163 | 4.0826 | -0.1097 | 4.1622 | 96.7 | 53.9 | 3.9859 | -0.0275 | 73.949 | 2.9617 | 44.3327 | 35.4853 | 2.3291 | UNDEF | UNDEF | 5 | 6 | 6 | 38.5854 | 9.7594
4.79 | 4.1027 | 0.113 | -0.0667 | 3.0403 | 2.6527 | 0.0429 | -0.0163 | 4.09 | -0.1096 | 4.1694 | 96.89 | 53.99 | 3.9931 | -0.0274 | 73.9606 | 2.8291 | 44.3699 | 35.5197 | 2.3147 | UNDEF | UNDEF | 5 | 6 | 6 | 38.5862 | 9.7153
4.8 | 4.1101 | 0.1047 | -0.0665 | 2.9975 | 2.533 | 0.043 | -0.0162 | 4.0975 | -0.1095 | 4.1766 | 97.08 | 54.08 | 4.0004 | -0.0274 | 73.9722 | 2.616 | 44.407 | 35.5539 | 2.2902 | UNDEF | UNDEF | 5 | 6 | 6 | 38.587 | 9.6297
4.81 | 4.1402 | 0.1047 | -0.0663 | 3.0189 | 2.6017 | 0.0431 | -0.016 | 4.1276 | -0.1094 | 4.2065 | 97.27 | 54.17 | 4.0303 | -0.0271 | 74.4016 | 2.5966 | 44.6715 | 35.7982 | 2.2861 | UNDEF | UNDEF | 5 | 6 | 6 | 38.6185 | 9.6831
4.82 | 4.3721 | 0.0785 | -0.0661 | 3.1012 | 2.0051 | 0.0432 | -0.0151 | 4.3595 | -0.1093 | 4.4382 | 97.46 | 54.26 | 4.2621 | -0.0256 | 78.5493 | 1.841 | 46.895 | 37.8513 | 2.1646 | UNDEF | UNDEF | 5 | 6 | 6 | 38.913 | 9.7154
4.83 | 4.3759 | 0.0785 | -0.0671 | 2.9366 | 2.0823 | 0.0433 | -0.0153 | 4.3631 | -0.1104 | 4.443 | 97.65 | 54.35 | 4.2655 | -0.0259 | 78.4821 | 1.8395 | 46.8932 | 37.8497 | 2.1646 | UNDEF | UNDEF | 5 | 6 | 6 | 38.9087 | 9.724
4.84 | 4.1247 | 0.0703 | -0.0675 | 2.9243 | 1.9355 | 0.0434 | -0.0164 | 4.1119 | -0.1109 | 4.1922 | 97.85 | 54.45 | 4.014 | -0.0276 | 73.7194 | 1.7507 | 44.3982 | 35.5458 | 2.17 | UNDEF | UNDEF | 5 | 6 | 6 | 38.5687 | 9.1858
4.85 | 3.7538 | 0.0653 | -0.0677 | 2.9673 | 1.8798 | 0.0435 | -0.018 | 3.7409 | -0.1112 | 3.8215 | 98.05 | 54.55 | 3.6429 | -0.0305 | 66.7806 | 1.7928 | 40.4466 | 31.897 | 2.2087 | UNDEF | UNDEF | 5 | 6 | 6 | 38.0263 | 8.4953
4.86 | 3.3905 | 0.0624 | -0.0678 | 2.9238 | 1.8899 | 0.0436 | -0.02 | 3.3776 | -0.1114 | 3.4583 | 98.25 | 54.65 | 3.2794 | -0.034 | 60.0067 | 1.9026 | 36.1811 | 27.9584 | 2.2606 | UNDEF | UNDEF | 5 | 6 | 6 | 37.4321 | 7.8432
4.87 | 3.0157 | 0.0577 | -0.0678 | 3.0273 | 1.8509 | 0.0437 | -0.0225 | 3.0028 | -0.1115 | 3.0835 | 98.45 | 54.75 | 2.9044 | -0.0384 | 53.0477 | 1.988 | 31.2786 | 23.4315 | 2.3134 | UNDEF | UNDEF | 5 | 6 | 6 | 36.738 | 7.1373
4.88 | 3.0157 | 0.054 | -0.0678 | 3.0273 | 1.8408 | 0.0438 | -0.0225 | 3.0028 | -0.1116 | 3.0835 | 98.65 | 54.85 | 2.9042 | -0.0384 | 52.9473 | 1.8599 | 31.2369 | 23.3931 | 2.2951 | UNDEF | UNDEF | 5 | 6 | 6 | 36.7273 | 7.0808
4.89 | 2.351 | 0.0515 | -0.0678 | 3.0227 | 1.8871 | 0.0439 | -0.0289 | 2.3381 | -0.1117 | 2.4188 | 98.85 | 54.95 | 2.2393 | -0.0499 | 40.7509 | 2.3013 | 20.8638 | 13.8148 | 2.4417 | UNDEF | UNDEF | 5 | 6 | 6 | 35.2216 | 5.8949
4.9 | 2.351 | 0.0495 | -0.0678 | 3.0227 | 1.9608 | 0.044 | -0.0288 | 2.3381 | -0.1118 | 2.4188 | 99.05 | 55.05 | 2.2391 | -0.0499 | 40.6733 | 2.2128 | 20.8223 | 13.7765 | 2.4313 | UNDEF | UNDEF | 5 | 6 | 6 | 35.2105 | 5.8667
4.91 | 2.0612 | 0.0477 | -0.0677 | 3.0403 | 2.0383 | 0.0441 | -0.0329 | 2.0483 | -0.1118 | 2.1289 | 99.24 | 55.14 | 1.9491 | -0.0574 | 35.3481 | 2.4497 | UNDEF | UNDEF | 2.5064 | 98.098 | 163.4967 | 4 | 6 | 0 | UNDEF | 5.328
4.92 | 1.8564 | 0.0477 | -0.0665 | 2.9885 | 2.1833 | 0.0442 | -0.0358 | 1.8438 | -0.1107 | 1.9229 | 99.43 | 55.23 | 1.7443 | -0.0635 | 31.5831 | 2.7373 | UNDEF | UNDEF | 2.5748 | 87.8485 | 146.4142 | 4 | 6 | 0 | UNDEF | 4.9608
4.93 | 1.7443 | 0.0399 | -0.0657 | 2.9854 | 1.9383 | 0.0443 | -0.0377 | 1.7318 | -0.11 | 1.81 | 99.63 | 55.33 | 1.6322 | -0.0674 | 29.4992 | 2.4463 | UNDEF | UNDEF | 2.5667 | 82.2335 | 137.0558 | 4 | 5 | 4 | UNDEF | 4.6426
4.94 | 1.7346 | 0.0362 | -0.0655 | 3.0442 | 1.844 | 0.0444 | -0.0377 | 1.7222 | -0.1099 | 1.8001 | 99.83 | 55.43 | 1.6224 | -0.0677 | 29.269 | 2.2316 | UNDEF | UNDEF | 2.5446 | 81.741 | 136.235 | 4 | 5 | 4 | UNDEF | 4.5672
4.95 | 1.725 | 0.0325 | -0.0651 | 3.1007 | 1.7403 | 0.0445 | -0.0377 | 1.7126 | -0.1096 | 1.7901 | 100.03 | 55.53 | 1.6126 | -0.0679 | 29.0403 | 2.0143 | 7.7771 | 1.7309 | 2.5201 | UNDEF | UNDEF | 4 | 5 | 4 | UNDEF | 4.4884
4.96 | 1.7261 | 0.0282 | -0.0647 | 3.0403 | 1.5478 | 0.0446 | -0.0375 | 1.7138 | -0.1093 | 1.7908 | 100.23 | 55.63 | 1.6136 | -0.0677 | 29.0058 | 1.7477 | 7.7627 | 1.7176 | 2.4837 | UNDEF | UNDEF | 5 | 5 | 5 | 33.2081 | 4.414
4.97 | 1.7272 | 0.0247 | -0.0645 | 3.0357 | 1.3902 | 0.0447 | -0.0373 | 1.715 | -0.1092 | 1.7917 | 100.43 | 55.73 | 1.6145 | -0.0676 | 28.9707 | 1.5314 | 7.7483 | 1.7043 | 2.4508 | UNDEF | UNDEF | 5 | 5 | 5 | 33.2007 | 4.3492
4.98 | 1.7313 | 0.0224 | -0.064 | 3.0745 | 1.2741 | 0.0448 | -0.037 | 1.7192 | -0.1088 | 1.7954 | 100.63 | 55.83 | 1.6185 | -0.0673 | 28.9903 | 1.3858 | 7.806 | 1.7576 | 2.426 | UNDEF | UNDEF | 5 | 5 | 5 | 33.2045 | 4.3097
4.99 | 1.7405 | 0.0224 | -0.064 | 3.0745 | 1.2737 | 0.0449 | -0.0368 | 1.7283 | -0.1089 | 1.8045 | 100.83 | 55.93 | 1.6275 | -0.0669 | 29.0989 | 1.3781 | 7.9845 | 1.9224 | 2.4233 | UNDEF | UNDEF | 5 | 5 | 5 | 33.2269 | 4.3272
5 | 1.7598 | 0.0215 | -0.0636 | 3.0227 | 1.2145 | 0.045 | -0.0362 | 1.7477 | -0.1086 | 1.8234 | 101.03 | 56.03 | 1.6467 | -0.066 | 29.3892 | 1.3056 | 8.4013 | 2.3073 | 2.4066 | UNDEF | UNDEF | 5 | 5 | 5 | 33.2861 | 4.3419
5.01 | 1.7559 | 0.0206 | -0.0634 | 3.0273 | 1.15 | 0.0451 | -0.0361 | 1.7438 | -0.1085 | 1.8193 | 101.23 | 56.13 | 1.6426 | -0.0661 | 29.2645 | 1.2521 | 8.2686 | 2.1847 | 2.3981 | UNDEF | UNDEF | 5 | 5 | 5 | 33.2605 | 4.3156
5.02 | 1.7713 | 0.0206 | -0.0634 | 3.049 | 1.1379 | 0.0452 | -0.0358 | 1.7593 | -0.1086 | 1.8348 | 101.43 | 56.23 | 1.6579 | -0.0655 | 29.4837 | 1.2406 | 8.5914 | 2.4829 | 2.3932 | UNDEF | UNDEF | 5 | 5 | 5 | 33.3052 | 4.3439
5.03 | 1.7868 | 0.0204 | -0.063 | 3.0408 | 1.1161 | 0.0453 | -0.0353 | 1.7748 | -0.1083 | 1.8498 | 101.63 | 56.33 | 1.6732 | -0.0647 | 29.7034 | 1.2181 | 8.9112 | 2.7781 | 2.3861 | UNDEF | UNDEF | 5 | 5 | 5 | 33.3494 | 4.3678
5.04 | 1.8255 | 0.0195 | -0.0626 | 3.0707 | 1.0588 | 0.0454 | -0.0343 | 1.8136 | -0.108 | 1.8881 | 101.83 | 56.43 | 1.7118 | -0.0631 | 30.3344 | 1.1399 | 9.7599 | 3.5617 | 2.3628 | UNDEF | UNDEF | 5 | 5 | 5 | 33.475 | 4.4159
5.05 | 1.8641 | 0.0179 | -0.0624 | 3.1176 | 0.9662 | 0.0455 | -0.0335 | 1.8522 | -0.1079 | 1.9265 | 102.03 | 56.53 | 1.7502 | -0.0617 | 30.9607 | 1.0227 | 10.5877 | 4.3261 | 2.3301 | UNDEF | UNDEF | 5 | 5 | 5 | 33.597 | 4.4443
5.06 | 1.8641 | 0.0156 | -0.0624 | 3.1176 | 0.8414 | 0.0456 | -0.0335 | 1.8522 | -0.108 | 1.9265 | 102.23 | 56.63 | 1.75 | -0.0617 | 30.9025 | 0.8912 | 10.5474 | 4.2889 | 2.2998 | UNDEF | UNDEF | 5 | 5 | 5 | 33.5857 | 4.3858
5.07 | 1.9723 | 0.015 | -0.0614 | 3.0314 | 0.8155 | 0.0457 | -0.0311 | 1.9606 | -0.1071 | 2.0337 | 102.43 | 56.73 | 1.8582 | -0.0576 | 32.7552 | 0.8059 | 12.8483 | 6.4135 | 2.256 | UNDEF | UNDEF | 5 | 6 | 6 | 33.9321 | 4.5535
5.08 | 1.9723 | 0.0148 | -0.0614 | 3.0314 | 0.8163 | 0.0458 | -0.0311 | 1.9606 | -0.1072 | 2.0337 | 102.63 | 56.83 | 1.858 | -0.0577 | 32.6941 | 0.7977 | 12.8081 | 6.3764 | 2.2545 | UNDEF | UNDEF | 5 | 6 | 6 | 33.9209 | 4.5506
5.09 | 1.9685 | 0.0147 | -0.0611 | 2.9885 | 0.8191 | 0.0459 | -0.031 | 1.9569 | -0.107 | 2.0296 | 102.83 | 56.93 | 1.8541 | -0.0577 | 32.5674 | 0.7912 | 12.6879 | 6.2654 | 2.2542 | UNDEF | UNDEF | 5 | 6 | 6 | 33.8977 | 4.5412
5.1 | 1.9453 | 0.0144 | -0.0608 | 3.161 | 0.8133 | 0.046 | -0.0312 | 1.9338 | -0.1068 | 2.0061 | 103.03 | 57.03 | 1.8307 | -0.0583 | 32.101 | 0.784 | 12.1559 | 5.7742 | 2.2576 | UNDEF | UNDEF | 5 | 6 | 6 | 33.8116 | 4.4944
5.11 | 1.8564 | 0.014 | -0.0606 | 3.1531 | 0.8112 | 0.0461 | -0.0326 | 1.8449 | -0.1067 | 1.917 | 103.23 | 57.13 | 1.7417 | -0.0613 | 30.4859 | 0.8059 | 10.175 | 3.9451 | 2.283 | UNDEF | UNDEF | 5 | 5 | 5 | 33.5034 | 4.336
5.12 | 1.7521 | 0.0132 | -0.0589 | 3.1526 | 0.7824 | 0.0462 | -0.0336 | 1.7409 | -0.1051 | 1.811 | 103.43 | 57.23 | 1.6375 | -0.0642 | 28.6121 | 0.8089 | 7.7357 | 1.6927 | 2.3078 | UNDEF | UNDEF | 5 | 5 | 5 | 33.122 | 4.1367
5.13 | 1.5357 | 0.0129 | -0.0573 | 3.0442 | 0.7788 | 0.0463 | -0.0373 | 1.5248 | -0.1036 | 1.593 | 103.63 | 57.33 | 1.4212 | -0.0729 | 24.7893 | 0.9058 | 2.2256 | -3.3952 | 2.3862 | UNDEF | UNDEF | 5 | 5 | 5 | 32.2546 | 3.7541
5.14 | 1.4912 | 0.0121 | -0.0573 | 3.0442 | 0.7569 | 0.0464 | -0.0384 | 1.4804 | -0.1037 | 1.5486 | 103.83 | 57.43 | 1.3765 | -0.0753 | 23.9687 | 0.8811 | 0.9672 | -4.5572 | 2.3931 | UNDEF | UNDEF | 5 | 5 | 5 | 32.0502 | 3.6568
5.15 | 1.4468 | 0.0119 | -0.0571 | 3.1837 | 0.7655 | 0.0465 | -0.0395 | 1.4359 | -0.1036 | 1.5039 | 104.03 | 57.53 | 1.3319 | -0.0778 | 23.1517 | 0.8919 | -0.328 | -5.7531 | 2.4088 | UNDEF | UNDEF | 5 | 5 | 5 | 31.839 | 3.5733
5.16 | 1.4468 | 0.0118 | -0.0571 | 3.1837 | 0.7829 | 0.0466 | -0.0395 | 1.4359 | -0.1037 | 1.5039 | 104.23 | 57.63 | 1.3317 | -0.0779 | 23.1081 | 0.8828 | -0.3676 | -5.7897 | 2.4074 | UNDEF | UNDEF | 5 | 5 | 5 | 31.8275 | 3.5709
5.17 | 1.3772 | 0.0117 | -0.0567 | 3.187 | 0.8053 | 0.0467 | -0.0412 | 1.3664 | -0.1034 | 1.4339 | 104.43 | 57.73 | 1.262 | -0.0819 | 21.8603 | 0.9272 | -2.4529 | -7.7152 | 2.4388 | UNDEF | UNDEF | 5 | 5 | 5 | 31.4885 | 3.4486
5.18 | 1.3772 | 0.0117 | -0.0567 | 3.187 | 0.8275 | 0.0468 | -0.0412 | 1.3664 | -0.1035 | 1.4339 | 104.63 | 57.83 | 1.2618 | -0.082 | 21.8191 | 0.9259 | -2.4924 | -7.7517 | 2.4392 | UNDEF | UNDEF | 5 | 5 | 5 | 31.477 | 3.4492
5.19 | 1.3463 | 0.0117 | -0.0559 | 3.23 | 0.8469 | 0.0469 | -0.0415 | 1.3357 | -0.1028 | 1.4022 | 104.83 | 57.93 | 1.2309 | -0.0835 | 21.2472 | 0.9485 | -3.4734 | -8.6575 | 2.4544 | UNDEF | UNDEF | 5 | 5 | 5 | 31.3139 | 3.3957
5.2 | 1.3154 | 0.0117 | -0.0559 | 3.1531 | 0.8557 | 0.047 | -0.0425 | 1.3048 | -0.1029 | 1.3713 | 105.03 | 58.03 | 1.1998 | -0.0858 | 20.6747 | 0.9735 | -4.4763 | -9.5835 | 2.4703 | UNDEF | UNDEF | 5 | 5 | 5 | 31.1467 | 3.3425
5.21 | 1.3149 | 0.0117 | -0.0555 | 3.2127 | 0.8615 | 0.0471 | -0.0422 | 1.3043 | -0.1026 | 1.3704 | 105.23 | 58.13 | 1.1991 | -0.0855 | 20.6282 | 0.9743 | -4.5318 | -9.6347 | 2.4713 | UNDEF | UNDEF | 5 | 5 | 5 | 31.1325 | 3.3428
5.22 | 1.3153 | 0.0117 | -0.0551 | 3.1826 | 0.8648 | 0.0472 | -0.0419 | 1.3049 | -0.1023 | 1.3704 | 105.43 | 58.23 | 1.1994 | -0.0853 | 20.5982 | 0.975 | -4.5571 | -9.6581 | 2.472 | UNDEF | UNDEF | 5 | 5 | 5 | 31.1232 | 3.345
5.23 | 1.3158 | 0.0118 | -0.0547 | 3.2174 | 0.8703 | 0.0473 | -0.0415 | 1.3054 | -0.102 | 1.3704 | 105.63 | 58.33 | 1.1998 | -0.085 | 20.5684 | 0.9799 | -4.5823 | -9.6814 | 2.4736 | UNDEF | UNDEF | 5 | 5 | 5 | 31.1139 | 3.3487
5.24 | 1.3193 | 0.0119 | -0.0545 | 3.2818 | 0.8802 | 0.0474 | -0.0413 | 1.309 | -0.1019 | 1.3738 | 105.83 | 58.43 | 1.2031 | -0.0847 | 20.5908 | 0.9926 | -4.5102 | -9.6148 | 2.4759 | UNDEF | UNDEF | 5 | 5 | 5 | 31.1204 | 3.3614
5.25 | 1.3193 | 0.0119 | -0.0545 | 3.2818 | 0.875 | 0.0475 | -0.0413 | 1.309 | -0.102 | 1.3738 | 106.03 | 58.53 | 1.2029 | -0.0848 | 20.5522 | 0.9927 | -4.5492 | -9.6508 | 2.4767 | UNDEF | UNDEF | 5 | 5 | 5 | 31.1089 | 3.3625
5.26 | 1.3579 | 0.0129 | -0.0538 | 3.0832 | 0.9361 | 0.0476 | -0.0397 | 1.3477 | -0.1014 | 1.4117 | 106.23 | 58.63 | 1.2414 | -0.0817 | 21.1741 | 1.0369 | -3.3916 | -8.5819 | 2.4748 | UNDEF | UNDEF | 5 | 5 | 5 | 31.2909 | 3.4579
5.27 | 1.3772 | 0.0129 | -0.0534 | 3.1351 | 0.9243 | 0.0477 | -0.0388 | 1.367 | -0.1011 | 1.4306 | 106.43 | 58.73 | 1.2606 | -0.0802 | 21.4646 | 1.0212 | -2.8449 | -8.0771 | 2.4664 | UNDEF | UNDEF | 5 | 5 | 5 | 31.3739 | 3.4931
5.28 | 1.3966 | 0.0138 | -0.0534 | 3.3033 | 0.9788 | 0.0478 | -0.0383 | 1.3864 | -0.1012 | 1.45 | 106.63 | 58.83 | 1.2798 | -0.0791 | 21.7545 | 1.0786 | -2.3033 | -7.577 | 2.4733 | UNDEF | UNDEF | 5 | 5 | 5 | 31.4559 | 3.5538
5.29 | 1.4275 | 0.0138 | -0.0532 | 3.1531 | 0.9666 | 0.0479 | -0.0373 | 1.4174 | -0.1011 | 1.4807 | 106.83 | 58.93 | 1.3106 | -0.0772 | 22.2392 | 1.0533 | -1.434 | -6.7743 | 2.4598 | UNDEF | UNDEF | 5 | 5 | 5 | 31.5904 | 3.6096
5.3 | 1.4545 | 0.015 | -0.053 | 3.2127 | 1.0362 | 0.048 | -0.0365 | 1.4444 | -0.101 | 1.5075 | 107.03 | 59.03 | 1.3374 | -0.0755 | 22.6562 | 1.1203 | -0.6952 | -6.0921 | 2.4665 | UNDEF | UNDEF | 5 | 5 | 5 | 31.7036 | 3.6894
5.31 | 1.4816 | 0.0157 | -0.053 | 3.1531 | 1.0736 | 0.0481 | -0.0358 | 1.4715 | -0.1011 | 1.5346 | 107.23 | 59.13 | 1.3643 | -0.0741 | 23.0728 | 1.1528 | 0.0322 | -5.4205 | 2.4662 | UNDEF | UNDEF | 5 | 5 | 5 | 31.8147 | 3.7576
5.32 | 1.4816 | 0.0165 | -0.0527 | 3.1531 | 1.1131 | 0.0482 | -0.0356 | 1.4716 | -0.1009 | 1.5343 | 107.43 | 59.23 | 1.3642 | -0.074 | 23.0314 | 1.212 | -0.0064 | -5.4561 | 2.4782 | UNDEF | UNDEF | 5 | 5 | 5 | 31.8035 | 3.7789
5.33 | 1.5434 | 0.017 | -0.0524 | 3.3088 | 1.1316 | 0.0483 | -0.034 | 1.5334 | -0.1007 | 1.5958 | 107.63 | 59.33 | 1.4258 | -0.0706 | 24.0319 | 1.1945 | 1.6508 | -3.9259 | 2.4592 | UNDEF | UNDEF | 5 | 5 | 5 | 32.0622 | 3.9015
5.34 | 1.5434 | 0.0179 | -0.0524 | 3.3088 | 1.1726 | 0.0484 | -0.034 | 1.5334 | -0.1008 | 1.5958 | 107.83 | 59.43 | 1.4256 | -0.0707 | 23.9881 | 1.2555 | 1.6124 | -3.9614 | 2.4713 | UNDEF | UNDEF | 5 | 5 | 5 | 32.0511 | 3.9238
5.35 | 1.5473 | 0.0186 | -0.0522 | 3.2237 | 1.2017 | 0.0485 | -0.0337 | 1.5374 | -0.1007 | 1.5995 | 108.03 | 59.53 | 1.4293 | -0.0705 | 24.0106 | 1.3044 | 1.6787 | -3.9002 | 2.4799 | UNDEF | UNDEF | 5 | 5 | 5 | 32.0567 | 3.9496
5.36 | 1.5473 | 0.0186 | -0.0522 | 3.2237 | 1.1791 | 0.0486 | -0.0337 | 1.5374 | -0.1008 | 1.5995 | 108.23 | 59.63 | 1.4291 | -0.0705 | 23.9669 | 1.3046 | 1.6404 | -3.9355 | 2.4806 | UNDEF | UNDEF | 5 | 5 | 5 | 32.0456 | 3.9509
5.37 | 1.5666 | 0.019 | -0.052 | 3.3045 | 1.182 | 0.0487 | -0.0332 | 1.5567 | -0.1007 | 1.6186 | 108.43 | 59.73 | 1.4483 | -0.0695 | 24.2472 | 1.313 | 2.1165 | -3.4959 | 2.4778 | UNDEF | UNDEF | 5 | 5 | 5 | 32.1162 | 3.995
5.38 | 1.5859 | 0.0199 | -0.0518 | 3.3063 | 1.2103 | 0.0488 | -0.0327 | 1.5761 | -0.1006 | 1.6377 | 108.63 | 59.83 | 1.4674 | -0.0686 | 24.5266 | 1.3551 | 2.5864 | -3.062 | 2.4811 | UNDEF | UNDEF | 5 | 5 | 5 | 32.1857 | 4.0504
5.39 | 1.613 | 0.0215 | -0.0518 | 3.2603 | 1.2791 | 0.0489 | -0.0321 | 1.6032 | -0.1007 | 1.6648 | 108.83 | 59.93 | 1.4943 | -0.0674 | 24.9345 | 1.4387 | 3.2514 | -2.448 | 2.4894 | UNDEF | UNDEF | 5 | 5 | 5 | 32.2858 | 4.1358
5.4 | 1.6555 | 0.0234 | -0.0516 | 3.2783 | 1.3658 | 0.049 | -0.0312 | 1.6457 | -0.1006 | 1.7071 | 109.03 | 60.03 | 1.5367 | -0.0655 | 25.5983 | 1.5242 | 4.2925 | -1.4867 | 2.4939 | UNDEF | UNDEF | 5 | 5 | 5 | 32.445 | 4.2539
5.41 | 1.7212 | 0.0258 | -0.0512 | 3.3275 | 1.4774 | 0.0491 | -0.0297 | 1.7115 | -0.1003 | 1.7724 | 109.23 | 60.13 | 1.6022 | -0.0626 | 26.6463 | 1.6129 | 5.8693 | -0.0306 | 2.4935 | UNDEF | UNDEF | 5 | 5 | 5 | 32.6876 | 4.4219
5.42 | 1.8139 | 0.0258 | -0.0506 | 3.2756 | 1.4508 | 0.0492 | -0.0279 | 1.8043 | -0.0998 | 1.8645 | 109.43 | 60.23 | 1.6949 | -0.0589 | 28.1398 | 1.5247 | 8.0081 | 1.9442 | 2.4601 | UNDEF | UNDEF | 5 | 5 | 5 | 33.0162 | 4.5873
5.43 | 1.8139 | 0.0271 | -0.0506 | 3.2756 | 1.497 | 0.0493 | -0.0279 | 1.8043 | -0.0999 | 1.8645 | 109.63 | 60.33 | 1.6947 | -0.0589 | 28.0898 | 1.6018 | 7.9702 | 1.9092 | 2.473 | UNDEF | UNDEF | 5 | 5 | 5 | 33.0055 | 4.6152
5.44 | 1.926 | 0.0277 | -0.0504 | 3.2569 | 1.5009 | 0.0494 | -0.0262 | 1.9164 | -0.0998 | 1.9764 | 109.83 | 60.43 | 1.8066 | -0.0552 | 29.8957 | 1.5309 | 10.4207 | 4.1719 | 2.4396 | UNDEF | UNDEF | 5 | 5 | 5 | 33.3799 | 4.8245
5.45 | 1.9723 | 0.0278 | -0.0502 | 3.3121 | 1.4888 | 0.0495 | -0.0254 | 1.9628 | -0.0997 | 2.0225 | 110.03 | 60.53 | 1.8527 | -0.0538 | 30.6086 | 1.5028 | 11.3686 | 5.0472 | 2.4266 | UNDEF | UNDEF | 5 | 5 | 5 | 33.5209 | 4.911
5.46 | 1.9878 | 0.0278 | -0.0496 | 3.337 | 1.4673 | 0.0496 | -0.0249 | 1.9784 | -0.0992 | 2.0374 | 110.23 | 60.63 | 1.8682 | -0.0531 | 30.8123 | 1.4889 | 11.6557 | 5.3124 | 2.4219 | UNDEF | UNDEF | 5 | 6 | 6 | 33.5603 | 4.9389
5.47 | 1.9878 | 0.0278 | -0.0498 | 3.264 | 1.4485 | 0.0497 | -0.0251 | 1.9783 | -0.0995 | 2.0376 | 110.43 | 60.73 | 1.8679 | -0.0533 | 30.7576 | 1.4875 | 11.6181 | 5.2776 | 2.4223 | UNDEF | UNDEF | 5 | 6 | 6 | 33.5498 | 4.9398
5.48 | 1.9646 | 0.0277 | -0.0498 | 3.2625 | 1.431 | 0.0498 | -0.0253 | 1.9551 | -0.0996 | 2.0144 | 110.63 | 60.83 | 1.8445 | -0.054 | 30.3225 | 1.502 | 11.0935 | 4.7931 | 2.4298 | UNDEF | UNDEF | 5 | 5 | 5 | 33.4645 | 4.899
5.49 | 1.9646 | 0.0275 | -0.0497 | 3.2625 | 1.4122 | 0.0499 | -0.0253 | 1.9552 | -0.0996 | 2.0143 | 110.83 | 60.93 | 1.8443 | -0.054 | 30.2696 | 1.492 | 11.056 | 4.7585 | 2.4287 | UNDEF | UNDEF | 5 | 5 | 5 | 33.454 | 4.8966
5.5 | 1.9491 | 0.0271 | -0.0496 | 3.2625 | 1.3776 | 0.05 | -0.0254 | 1.9397 | -0.0996 | 1.9987 | 111.03 | 61.03 | 1.8287 | -0.0544 | 29.964 | 1.4802 | 10.6909 | 4.4215 | 2.4304 | UNDEF | UNDEF | 5 | 5 | 5 | 33.3931 | 4.8618
5.51 | 1.9437 | 0.027 | -0.0496 | 3.2625 | 1.3673 | 0.0501 | -0.0255 | 1.9342 | -0.0997 | 1.9932 | 111.23 | 61.13 | 1.823 | -0.0547 | 29.8218 | 1.4813 | 10.5364 | 4.2788 | 2.4322 | UNDEF | UNDEF | 5 | 5 | 5 | 33.3646 | 4.8523
5.52 | 1.9431 | 0.027 | -0.0492 | 3.337 | 1.3598 | 0.0502 | -0.0253 | 1.9338 | -0.0994 | 1.9923 | 111.43 | 61.23 | 1.8224 | -0.0545 | 29.7626 | 1.4823 | 10.4881 | 4.2341 | 2.4331 | UNDEF | UNDEF | 5 | 5 | 5 | 33.3524 | 4.8529
5.53 | 1.9483 | 0.027 | -0.049 | 3.337 | 1.3503 | 0.0503 | -0.0251 | 1.939 | -0.0993 | 1.9973 | 111.63 | 61.33 | 1.8274 | -0.0543 | 29.7959 | 1.4787 | 10.5612 | 4.3017 | 2.4321 | UNDEF | UNDEF | 5 | 5 | 5 | 33.359 | 4.8636
5.54 | 1.9535 | 0.0274 | -0.049 | 3.337 | 1.357 | 0.0504 | -0.0251 | 1.9442 | -0.0994 | 2.0024 | 111.83 | 61.43 | 1.8324 | -0.0542 | 29.8284 | 1.495 | 10.6341 | 4.369 | 2.4344 | UNDEF | UNDEF | 5 | 5 | 5 | 33.3655 | 4.8818
5.55 | 1.9762 | 0.0279 | -0.0475 | 3.3467 | 1.3685 | 0.0505 | -0.024 | 1.9672 | -0.098 | 2.0237 | 112.03 | 61.53 | 1.8551 | -0.0528 | 30.1502 | 1.5034 | 11.0766 | 4.7776 | 2.432 | UNDEF | UNDEF | 5 | 5 | 5 | 33.429 | 4.9331
5.56 | 2.0264 | 0.0284 | -0.0475 | 3.2526 | 1.3764 | 0.0506 | -0.0235 | 2.0174 | -0.0981 | 2.0739 | 112.23 | 61.63 | 1.9051 | -0.0515 | 30.9125 | 1.49 | 12.0804 | 5.7045 | 2.4209 | UNDEF | UNDEF | 5 | 6 | 6 | 33.5785 | 5.0326
5.57 | 2.0573 | 0.0292 | -0.0467 | 3.2099 | 1.3948 | 0.0507 | -0.0227 | 2.0484 | -0.0974 | 2.104 | 112.43 | 61.73 | 1.936 | -0.0503 | 31.3623 | 1.5079 | 12.6714 | 6.2502 | 2.4188 | UNDEF | UNDEF | 5 | 6 | 6 | 33.6644 | 5.1043
5.58 | 2.123 | 0.0296 | -0.0467 | 3.1908 | 1.3892 | 0.0508 | -0.022 | 2.1141 | -0.0975 | 2.1697 | 112.63 | 61.83 | 2.0015 | -0.0487 | 32.3709 | 1.4772 | 13.9388 | 7.4205 | 2.4024 | UNDEF | UNDEF | 5 | 6 | 6 | 33.8534 | 5.228
5.59 | 2.1771 | 0.0298 | -0.0465 | 3.2935 | 1.3752 | 0.0509 | -0.0214 | 2.1683 | -0.0974 | 2.2236 | 112.83 | 61.93 | 2.0554 | -0.0474 | 33.1896 | 1.4475 | 14.9461 | 8.3506 | 2.3884 | UNDEF | UNDEF | 5 | 6 | 6 | 34.002 | 5.3275
5.6 | 2.2158 | 0.0299 | -0.0461 | 3.2756 | 1.363 | 0.051 | -0.0208 | 2.207 | -0.0971 | 2.2619 | 113.03 | 62.03 | 2.094 | -0.0464 | 33.758 | 1.4297 | 15.6404 | 8.9916 | 2.3793 | UNDEF | UNDEF | 5 | 6 | 6 | 34.1027 | 5.3999
5.61 | 2.2158 | 0.0302 | -0.0461 | 3.2756 | 1.3541 | 0.0511 | -0.0208 | 2.207 | -0.0972 | 2.2619 | 113.23 | 62.13 | 2.0938 | -0.0464 | 33.7005 | 1.4417 | 15.6036 | 8.9577 | 2.382 | UNDEF | UNDEF | 5 | 6 | 6 | 34.0926 | 5.4065
5.62 | 2.2815 | 0.0304 | -0.0402 | 3.3354 | 1.3473 | 0.0512 | -0.0176 | 2.2739 | -0.0914 | 2.3217 | 113.43 | 62.23 | 2.1604 | -0.0423 | 34.7169 | 1.4087 | 16.7793 | 10.0433 | 2.3657 | UNDEF | UNDEF | 5 | 6 | 6 | 34.2658 | 5.5261
5.63 | 2.3472 | 0.0325 | -0.0414 | 3.2948 | 1.4242 | 0.0513 | -0.0176 | 2.3393 | -0.0927 | 2.3886 | 113.63 | 62.33 | 2.2257 | -0.0417 | 35.7084 | 1.4608 | 17.9207 | 11.0972 | 2.3649 | UNDEF | UNDEF | 5 | 6 | 6 | 34.4332 | 5.6832
5.64 | 2.4013 | 0.0335 | -0.0412 | 3.2625 | 1.4615 | 0.0514 | -0.0172 | 2.3935 | -0.0926 | 2.4425 | 113.83 | 62.43 | 2.2796 | -0.0406 | 36.5152 | 1.4705 | 18.8296 | 11.9365 | 2.3587 | UNDEF | UNDEF | 5 | 6 | 6 | 34.5651 | 5.7982
5.65 | 2.4013 | 0.0339 | -0.041 | 3.3354 | 1.479 | 0.0515 | -0.0171 | 2.3935 | -0.0925 | 2.4423 | 114.03 | 62.53 | 2.2795 | -0.0406 | 36.4542 | 1.4886 | 18.7931 | 11.9028 | 2.3625 | UNDEF | UNDEF | 5 | 6 | 6 | 34.5551 | 5.8079
5.66 | 2.3781 | 0.034 | -0.041 | 3.3986 | 1.4855 | 0.0516 | -0.0172 | 2.3703 | -0.0926 | 2.4191 | 114.23 | 62.63 | 2.2561 | -0.041 | 36.0224 | 1.507 | 18.3538 | 11.4972 | 2.3698 | UNDEF | UNDEF | 5 | 6 | 6 | 34.4848 | 5.7706
5.67 | 2.3781 | 0.0339 | -0.0408 | 3.3986 | 1.4865 | 0.0517 | -0.0172 | 2.3703 | -0.0925 | 2.4189 | 114.43 | 62.73 | 2.2559 | -0.041 | 35.9624 | 1.5023 | 18.3174 | 11.4635 | 2.3696 | UNDEF | UNDEF | 5 | 6 | 6 | 34.4748 | 5.7701
5.68 | 2.3626 | 0.0338 | -0.0406 | 3.4393 | 1.4929 | 0.0518 | -0.0172 | 2.3549 | -0.0924 | 2.4032 | 114.63 | 62.83 | 2.2403 | -0.0412 | 35.6559 | 1.5081 | 18.0097 | 11.1794 | 2.3736 | UNDEF | UNDEF | 5 | 6 | 6 | 34.4242 | 5.7427
5.69 | 2.3394 | 0.0338 | -0.0407 | 3.2835 | 1.5092 | 0.0519 | -0.0174 | 2.3317 | -0.0926 | 2.3801 | 114.83 | 62.93 | 2.2168 | -0.0418 | 35.2271 | 1.524 | 17.564 | 10.7678 | 2.3805 | UNDEF | UNDEF | 5 | 6 | 6 | 34.3526 | 5.7041
5.7 | 2.1965 | 0.0317 | -0.0405 | 3.2726 | 1.4337 | 0.052 | -0.0185 | 2.1888 | -0.0925 | 2.237 | 115.03 | 63.03 | 2.0738 | -0.0446 | 32.9013 | 1.5274 | 14.9124 | 8.3194 | 2.4051 | UNDEF | UNDEF | 5 | 6 | 6 | 33.9469 | 5.4157
5.71 | 2.1308 | 0.032 | -0.0404 | 3.3354 | 1.4744 | 0.0521 | -0.019 | 2.1231 | -0.0925 | 2.1712 | 115.23 | 63.13 | 2.0079 | -0.0461 | 31.8057 | 1.5961 | 13.6161 | 7.1225 | 2.4282 | UNDEF | UNDEF | 5 | 6 | 6 | 33.7449 | 5.3096
5.72 | 2.1037 | 0.0305 | -0.0398 | 3.3664 | 1.4276 | 0.0522 | -0.0189 | 2.0961 | -0.092 | 2.1435 | 115.43 | 63.23 | 1.9807 | -0.0464 | 31.3255 | 1.5396 | 13.0489 | 6.5988 | 2.4244 | UNDEF | UNDEF | 5 | 6 | 6 | 33.6536 | 5.233
5.73 | 2.1037 | 0.0293 | -0.0398 | 3.3664 | 1.3965 | 0.0523 | -0.0189 | 2.0961 | -0.0921 | 2.1435 | 115.63 | 63.33 | 1.9805 | -0.0465 | 31.2729 | 1.4803 | 13.0128 | 6.5655 | 2.4152 | UNDEF | UNDEF | 5 | 6 | 6 | 33.6436 | 5.2108
5.74 | 1.9955 | 0.0289 | -0.0392 | 3.3454 | 1.3998 | 0.0524 | -0.0196 | 1.9881 | -0.0916 | 2.0347 | 115.83 | 63.43 | 1.8722 | -0.0489 | 29.5165 | 1.5411 | 10.7858 | 4.5091 | 2.4457 | UNDEF | UNDEF | 5 | 5 | 5 | 33.2967 | 5.013
5.75 | 1.9646 | 0.0284 | -0.0383 | 3.4183 | 1.4037 | 0.0525 | -0.0195 | 1.9573 | -0.0908 | 2.0029 | 116.03 | 63.53 | 1.8413 | -0.0493 | 28.9829 | 1.5417 | 10.1023 | 3.878 | 2.4523 | UNDEF | UNDEF | 5 | 5 | 5 | 33.1865 | 4.9505
5.76 | 1.9646 | 0.0284 | -0.0383 | 3.4183 | 1.4308 | 0.0526 | -0.0195 | 1.9573 | -0.0909 | 2.0029 | 116.23 | 63.63 | 1.8411 | -0.0494 | 28.9342 | 1.5419 | 10.0664 | 3.8448 | 2.453 | UNDEF | UNDEF | 5 | 5 | 5 | 33.1764 | 4.9519
5.77 | 1.9376 | 0.0267 | -0.0379 | 3.2935 | 1.3652 | 0.0527 | -0.0196 | 1.9304 | -0.0906 | 1.9755 | 116.43 | 63.73 | 1.814 | -0.05 | 28.4632 | 1.4725 | 9.4564 | 3.2815 | 2.4474 | UNDEF | UNDEF | 5 | 5 | 5 | 33.0773 | 4.8713
5.78 | 1.9144 | 0.0266 | -0.0377 | 3.3487 | 1.3779 | 0.0528 | -0.0197 | 1.9072 | -0.0905 | 1.9521 | 116.63 | 63.83 | 1.7906 | -0.0506 | 28.0526 | 1.4883 | 8.9208 | 2.787 | 2.4552 | UNDEF | UNDEF | 5 | 5 | 5 | 32.9896 | 4.8305
5.79 | 1.8989 | 0.0267 | -0.0371 | 3.3045 | 1.3927 | 0.0529 | -0.0195 | 1.8918 | -0.09 | 1.936 | 116.83 | 63.93 | 1.775 | -0.0507 | 27.765 | 1.5014 | 8.5477 | 2.4425 | 2.4611 | UNDEF | UNDEF | 5 | 5 | 5 | 32.927 | 4.8045
5.8 | 1.8835 | 0.0266 | -0.0371 | 3.3664 | 1.4072 | 0.053 | -0.0197 | 1.8764 | -0.0901 | 1.9206 | 117.03 | 64.03 | 1.7594 | -0.0512 | 27.478 | 1.5142 | 8.1742 | 2.0976 | 2.4669 | UNDEF | UNDEF | 5 | 5 | 5 | 32.8643 | 4.7785
5.81 | 1.8564 | 0.0266 | -0.0368 | 3.2099 | 1.4155 | 0.0531 | -0.0198 | 1.8494 | -0.0899 | 1.8932 | 117.23 | 64.13 | 1.7322 | -0.0519 | 27.0104 | 1.5374 | 7.5372 | 1.5094 | 2.4768 | UNDEF | UNDEF | 5 | 5 | 5 | 32.7604 | 4.7317
5.82 | 1.8409 | 0.0266 | -0.0365 | 3.2726 | 1.4208 | 0.0532 | -0.0198 | 1.834 | -0.0897 | 1.8774 | 117.43 | 64.23 | 1.7165 | -0.0523 | 26.7248 | 1.55 | 7.1537 | 1.1553 | 2.4826 | UNDEF | UNDEF | 5 | 5 | 5 | 32.6959 | 4.705
5.83 | 1.8409 | 0.0265 | -0.0365 | 3.2726 | 1.423 | 0.0533 | -0.0198 | 1.834 | -0.0898 | 1.8774 | 117.63 | 64.33 | 1.7163 | -0.0523 | 26.6801 | 1.5454 | 7.1182 | 1.1225 | 2.4825 | UNDEF | UNDEF | 5 | 5 | 5 | 32.6857 | 4.7048
5.84 | 1.8381 | 0.0265 | -0.0359 | 3.3354 | 1.4235 | 0.0534 | -0.0195 | 1.8313 | -0.0893 | 1.874 | 117.83 | 64.43 | 1.7134 | -0.0521 | 26.5937 | 1.5444 | 7.0193 | 1.0312 | 2.4835 | UNDEF | UNDEF | 5 | 5 | 5 | 32.6657 | 4.6998
5.85 | 1.8372 | 0.0262 | -0.0357 | 3.3678 | 1.4078 | 0.0535 | -0.0194 | 1.8304 | -0.0892 | 1.8729 | 118.03 | 64.53 | 1.7124 | -0.0521 | 26.5367 | 1.5278 | 6.9645 | 0.9806 | 2.4816 | UNDEF | UNDEF | 5 | 5 | 5 | 32.6526 | 4.6934
5.86 | 1.8391 | 0.026 | -0.0355 | 3.2517 | 1.3975 | 0.0536 | -0.0193 | 1.8323 | -0.0891 | 1.8746 | 118.23 | 64.63 | 1.7141 | -0.052 | 26.522 | 1.5181 | 6.9712 | 0.9868 | 2.4802 | UNDEF | UNDEF | 5 | 5 | 5 | 32.6491 | 4.6951
5.87 | 1.8409 | 0.026 | -0.0349 | 3.337 | 1.3892 | 0.0537 | -0.0189 | 1.8343 | -0.0886 | 1.8758 | 118.43 | 64.73 | 1.7159 | -0.0516 | 26.5085 | 1.5149 | 6.9779 | 0.993 | 2.4799 | UNDEF | UNDEF | 5 | 5 | 5 | 32.6457 | 4.6991
5.88 | 1.8525 | 0.0262 | -0.0347 | 3.3775 | 1.39 | 0.0538 | -0.0187 | 1.8459 | -0.0885 | 1.8872 | 118.63 | 64.83 | 1.7273 | -0.0512 | 26.6432 | 1.5149 | 7.2022 | 1.2001 | 2.478 | UNDEF | UNDEF | 5 | 5 | 5 | 32.6763 | 4.7245
5.89 | 1.8525 | 0.0263 | -0.0347 | 3.3775 | 1.3852 | 0.0539 | -0.0187 | 1.8459 | -0.0886 | 1.8872 | 118.83 | 64.93 | 1.7271 | -0.0513 | 26.5991 | 1.5251 | 7.167 | 1.1676 | 2.4803 | UNDEF | UNDEF | 5 | 5 | 5 | 32.6662 | 4.7295
5.9 | 1.8719 | 0.0289 | -0.0343 | 3.3467 | 1.503 | 0.054 | -0.0183 | 1.8654 | -0.0883 | 1.9062 | 119.03 | 65.03 | 1.7464 | -0.0505 | 26.8547 | 1.6539 | 7.5642 | 1.5343 | 2.497 | UNDEF | UNDEF | 5 | 5 | 5 | 32.7239 | 4.817
5.91 | 1.9066 | 0.0295 | -0.0339 | 3.3346 | 1.5208 | 0.0541 | -0.0178 | 1.9002 | -0.088 | 1.9405 | 119.23 | 65.13 | 1.7809 | -0.0494 | 27.3443 | 1.6567 | 8.2912 | 2.2057 | 2.491 | UNDEF | UNDEF | 5 | 5 | 5 | 32.833 | 4.8924
5.92 | 1.9453 | 0.0304 | -0.0341 | 3.2619 | 1.5561 | 0.0542 | -0.0175 | 1.9388 | -0.0883 | 1.9794 | 119.43 | 65.23 | 1.8194 | -0.0485 | 27.892 | 1.6728 | 9.09 | 2.9432 | 2.4864 | UNDEF | UNDEF | 5 | 5 | 5 | 32.9529 | 4.9808
5.93 | 2.0032 | 0.0307 | -0.0335 | 3.3775 | 1.5592 | 0.0543 | -0.0167 | 1.9968 | -0.0878 | 2.0367 | 119.63 | 65.33 | 1.8772 | -0.0467 | 28.7343 | 1.6345 | 10.2721 | 4.0347 | 2.47 | UNDEF | UNDEF | 5 | 5 | 5 | 33.132 | 5.0897
5.94 | 2.0032 | 0.0307 | -0.0335 | 3.3775 | 1.5526 | 0.0544 | -0.0167 | 1.9968 | -0.0879 | 2.0367 | 119.83 | 65.43 | 1.877 | -0.0468 | 28.6874 | 1.6347 | 10.2372 | 4.0025 | 2.4706 | UNDEF | UNDEF | 5 | 5 | 5 | 33.1222 | 5.0912
5.95 | 2.0883 | 0.0312 | -0.0335 | 3.3866 | 1.5735 | 0.0545 | -0.016 | 2.0819 | -0.088 | 2.1218 | 120.03 | 65.53 | 1.9619 | -0.0448 | 29.9392 | 1.5909 | 11.9286 | 5.5643 | 2.4487 | UNDEF | UNDEF | 5 | 5 | 5 | 33.3791 | 5.2533
5.96 | 2.1037 | 0.0314 | -0.0339 | 3.3449 | 1.5813 | 0.0546 | -0.0161 | 2.0973 | -0.0885 | 2.1376 | 120.23 | 65.63 | 1.977 | -0.0447 | 30.124 | 1.5905 | 12.1987 | 5.8137 | 2.4465 | UNDEF | UNDEF | 5 | 5 | 5 | 33.4163 | 5.2865
5.97 | 2.0767 | 0.0314 | -0.0341 | 3.4183 | 1.5768 | 0.0547 | -0.0164 | 2.0702 | -0.0888 | 2.1108 | 120.43 | 65.73 | 1.9498 | -0.0455 | 29.6638 | 1.6101 | 11.628 | 5.2867 | 2.455 | UNDEF | UNDEF | 5 | 5 | 5 | 33.324 | 5.2394
5.98 | 2.0419 | 0.0313 | -0.0341 | 3.4488 | 1.5742 | 0.0548 | -0.0167 | 2.0354 | -0.0889 | 2.076 | 120.63 | 65.83 | 1.9148 | -0.0464 | 29.087 | 1.6368 | 10.8921 | 4.6072 | 2.4661 | UNDEF | UNDEF | 5 | 5 | 5 | 33.2059 | 5.1784
5.99 | 1.9955 | 0.0306 | -0.0341 | 3.428 | 1.5368 | 0.0549 | -0.0171 | 1.989 | -0.089 | 2.0296 | 120.83 | 65.93 | 1.8682 | -0.0476 | 28.3361 | 1.6357 | 9.9036 | 3.6945 | 2.4752 | UNDEF | UNDEF | 5 | 5 | 5 | 33.0484 | 5.0824
6 | 1.9491 | 0.0305 | -0.0341 | 3.3874 | 1.5408 | 0.055 | -0.0175 | 1.9426 | -0.0891 | 1.9832 | 121.03 | 66.03 | 1.8216 | -0.0489 | 27.5874 | 1.6766 | 8.8928 | 2.7611 | 2.4909 | UNDEF | UNDEF | 5 | 5 | 5 | 32.8868 | 5.0011
6.01 | 1.9491 | 0.0306 | -0.0341 | 3.3874 | 1.5484 | 0.0551 | -0.0175 | 1.9426 | -0.0892 | 1.9832 | 121.23 | 66.13 | 1.8214 | -0.049 | 27.5427 | 1.6815 | 8.8583 | 2.7293 | 2.4922 | UNDEF | UNDEF | 5 | 5 | 5 | 32.877 | 5.0042
6.02 | 1.9163 | 0.0306 | -0.0332 | 3.48 | 1.5575 | 0.0552 | -0.0174 | 1.91 | -0.0884 | 1.9495 | 121.43 | 66.23 | 1.7886 | -0.0495 | 27.0052 | 1.7108 | 8.1196 | 2.0472 | 2.5035 | UNDEF | UNDEF | 5 | 5 | 5 | 32.7573 | 4.9466
6.03 | 1.9035 | 0.0306 | -0.0332 | 3.48 | 1.5693 | 0.0553 | -0.0175 | 1.8972 | -0.0885 | 1.9368 | 121.63 | 66.33 | 1.7756 | -0.0499 | 26.7687 | 1.7217 | 7.8073 | 1.7588 | 2.5082 | UNDEF | UNDEF | 5 | 5 | 5 | 32.7041 | 4.9246
6.04 | 1.9075 | 0.0304 | -0.0326 | 3.4913 | 1.579 | 0.0554 | -0.0171 | 1.9013 | -0.088 | 1.9401 | 121.83 | 66.43 | 1.7794 | -0.0495 | 26.7866 | 1.7098 | 7.859 | 1.8066 | 2.5062 | UNDEF | UNDEF | 5 | 5 | 5 | 32.7078 | 4.9302
6.05 | 1.9114 | 0.0296 | -0.0326 | 3.4913 | 1.5535 | 0.0555 | -0.0171 | 1.9052 | -0.0881 | 1.9441 | 122.03 | 66.53 | 1.7832 | -0.0494 | 26.8027 | 1.6613 | 7.9106 | 1.8541 | 2.4988 | UNDEF | UNDEF | 5 | 5 | 5 | 32.7115 | 4.9229
6.06 | 1.9221 | 0.0278 | -0.0318 | 3.4493 | 1.4691 | 0.0556 | -0.0166 | 1.9161 | -0.0874 | 1.9539 | 122.23 | 66.63 | 1.7938 | -0.0487 | 26.9222 | 1.5479 | 8.1076 | 2.0361 | 2.4796 | UNDEF | UNDEF | 5 | 5 | 5 | 32.7379 | 4.9057
6.07 | 1.9491 | 0.0263 | -0.0318 | 3.5216 | 1.3997 | 0.0557 | -0.0163 | 1.9431 | -0.0875 | 1.9809 | 122.43 | 66.73 | 1.8206 | -0.0481 | 27.2834 | 1.4433 | 8.6522 | 2.5389 | 2.4577 | UNDEF | UNDEF | 5 | 5 | 5 | 32.8186 | 4.9237
6.08 | 1.9144 | 0.0256 | -0.0316 | 3.4804 | 1.3734 | 0.0558 | -0.0165 | 1.9084 | -0.0874 | 1.946 | 122.63 | 66.83 | 1.7858 | -0.049 | 26.721 | 1.4348 | 7.8726 | 1.8191 | 2.4637 | UNDEF | UNDEF | 5 | 5 | 5 | 32.6924 | 4.8497
6.09 | 1.8873 | 0.0256 | -0.0316 | 3.5527 | 1.3811 | 0.0559 | -0.0168 | 1.8813 | -0.0875 | 1.9189 | 122.83 | 66.93 | 1.7585 | -0.0498 | 26.2732 | 1.4581 | 7.2469 | 1.2414 | 2.4737 | UNDEF | UNDEF | 5 | 5 | 5 | 32.59 | 4.8036
6.1 | 1.8023 | 0.0257 | -0.0315 | 3.4385 | 1.3879 | 0.056 | -0.0175 | 1.7963 | -0.0875 | 1.8338 | 123.03 | 67.03 | 1.6733 | -0.0523 | 24.9632 | 1.5334 | 5.3007 | -0.5558 | 2.5044 | UNDEF | UNDEF | 5 | 5 | 5 | 32.2793 | 4.6543
6.11 | 1.783 | 0.026 | -0.0314 | 3.4594 | 1.4066 | 0.0561 | -0.0176 | 1.777 | -0.0875 | 1.8144 | 123.23 | 67.13 | 1.6538 | -0.0529 | 24.6358 | 1.5701 | 4.8199 | -0.9997 | 2.5149 | UNDEF | UNDEF | 5 | 5 | 5 | 32.1989 | 4.6277
6.12 | 1.7752 | 0.0269 | -0.0314 | 3.4594 | 1.4583 | 0.0562 | -0.0177 | 1.7693 | -0.0876 | 1.8067 | 123.43 | 67.23 | 1.6459 | -0.0532 | 24.4809 | 1.6342 | 4.6052 | -1.1979 | 2.527 | UNDEF | UNDEF | 4 | 5 | 4 | UNDEF | 4.6344
6.13 | 1.7849 | 0.0272 | -0.0308 | 3.4904 | 1.4778 | 0.0563 | -0.0173 | 1.7791 | -0.0871 | 1.8157 | 123.63 | 67.33 | 1.6554 | -0.0526 | 24.587 | 1.6435 | 4.7968 | -1.021 | 2.5268 | UNDEF | UNDEF | 4 | 5 | 4 | UNDEF | 4.6594
6.14 | 1.7946 | 0.0273 | -0.0304 | 3.5532 | 1.484 | 0.0564 | -0.0169 | 1.7888 | -0.0868 | 1.825 | 123.83 | 67.43 | 1.665 | -0.0521 | 24.6922 | 1.6367 | 4.9872 | -0.8452 | 2.5243 | UNDEF | UNDEF | 5 | 5 | 5 | 32.2122 | 4.6789
6.15 | 1.7986 | 0.0273 | -0.0275 | 3.5737 | 1.4847 | 0.0565 | -0.0153 | 1.7934 | -0.084 | 1.8261 | 124.03 | 67.53 | 1.6693 | -0.0503 | 24.7198 | 1.6335 | 5.0455 | -0.7914 | 2.5234 | UNDEF | UNDEF | 5 | 5 | 5 | 32.2171 | 4.6873
6.16 | 1.8026 | 0.0271 | -0.029 | 3.5736 | 1.4738 | 0.0566 | -0.0161 | 1.7971 | -0.0856 | 1.8315 | 124.23 | 67.63 | 1.6728 | -0.0511 | 24.7352 | 1.6211 | 5.1036 | -0.7377 | 2.5213 | UNDEF | UNDEF | 5 | 5 | 5 | 32.2219 | 4.6929
6.17 | 1.8719 | 0.027 | -0.0289 | 3.5117 | 1.4579 | 0.0567 | -0.0154 | 1.8664 | -0.0856 | 1.9008 | 124.43 | 67.73 | 1.742 | -0.0491 | 25.7195 | 1.5481 | 6.6358 | 0.6771 | 2.496 | UNDEF | UNDEF | 5 | 5 | 5 | 32.4592 | 4.8148
6.18 | 1.8912 | 0.0268 | -0.0288 | 3.4285 | 1.4414 | 0.0568 | -0.0152 | 1.8857 | -0.0856 | 1.92 | 124.63 | 67.83 | 1.7611 | -0.0486 | 25.9633 | 1.5225 | 7.0277 | 1.039 | 2.4885 | UNDEF | UNDEF | 5 | 5 | 5 | 32.5164 | 4.8472
6.19 | 1.8796 | 0.0268 | -0.0287 | 3.6358 | 1.4322 | 0.0569 | -0.0153 | 1.8742 | -0.0856 | 1.9083 | 124.83 | 67.93 | 1.7493 | -0.0489 | 25.7518 | 1.532 | 6.7388 | 0.7722 | 2.493 | UNDEF | UNDEF | 5 | 5 | 5 | 32.4667 | 4.8277
6.2 | 1.8873 | 0.0268 | -0.0279 | 3.5839 | 1.4249 | 0.057 | -0.0148 | 1.882 | -0.0849 | 1.9152 | 125.03 | 68.03 | 1.757 | -0.0483 | 25.8263 | 1.5246 | 6.8749 | 0.8978 | 2.4908 | UNDEF | UNDEF | 5 | 5 | 5 | 32.4838 | 4.8424
6.21 | 1.9182 | 0.0267 | -0.0279 | 3.5843 | 1.4191 | 0.0571 | -0.0146 | 1.9129 | -0.085 | 1.9461 | 125.23 | 68.13 | 1.7877 | -0.0476 | 26.239 | 1.4942 | 7.5152 | 1.4891 | 2.4802 | UNDEF | UNDEF | 5 | 5 | 5 | 32.58 | 4.897
6.22 | 1.9298 | 0.0266 | -0.0277 | 3.6256 | 1.4164 | 0.0572 | -0.0144 | 1.9245 | -0.0849 | 1.9575 | 125.43 | 68.23 | 1.7991 | -0.0472 | 26.3682 | 1.4805 | 7.7319 | 1.6892 | 2.4761 | UNDEF | UNDEF | 5 | 5 | 5 | 32.6097 | 4.9173
6.23 | 1.9298 | 0.0264 | -0.0277 | 3.6256 | 1.4141 | 0.0573 | -0.0144 | 1.9245 | -0.085 | 1.9575 | 125.63 | 68.33 | 1.7989 | -0.0473 | 26.3266 | 1.4695 | 7.6985 | 1.6583 | 2.4749 | UNDEF | UNDEF | 5 | 5 | 5 | 32.6002 | 4.9144
6.24 | 1.9182 | 0.0259 | -0.0273 | 3.5737 | 1.4074 | 0.0574 | -0.0142 | 1.913 | -0.0847 | 1.9455 | 125.83 | 68.43 | 1.7872 | -0.0474 | 26.1169 | 1.4516 | 7.415 | 1.3965 | 2.4748 | UNDEF | UNDEF | 5 | 5 | 5 | 32.5514 | 4.8847
6.25 | 1.9182 | 0.0249 | -0.0273 | 3.5737 | 1.3721 | 0.0575 | -0.0142 | 1.913 | -0.0848 | 1.9455 | 126.03 | 68.53 | 1.787 | -0.0475 | 26.0758 | 1.3941 | 7.3816 | 1.3658 | 2.4656 | UNDEF | UNDEF | 5 | 5 | 5 | 32.5419 | 4.8636
6.26 | 1.8989 | 0.0229 | -0.0277 | 3.6151 | 1.2854 | 0.0576 | -0.0146 | 1.8936 | -0.0853 | 1.9266 | 126.23 | 68.63 | 1.7674 | -0.0483 | 25.7526 | 1.2936 | 6.9288 | 0.9476 | 2.4523 | UNDEF | UNDEF | 5 | 5 | 5 | 32.4665 | 4.7849
6.27 | 1.8255 | 0.0211 | -0.0279 | 3.6153 | 1.2153 | 0.0577 | -0.0153 | 1.8202 | -0.0856 | 1.8534 | 126.43 | 68.73 | 1.6938 | -0.0505 | 24.6438 | 1.2473 | 5.2598 | -0.5935 | 2.4599 | UNDEF | UNDEF | 5 | 5 | 5 | 32.1989 | 4.6162
6.28 | 1.7753 | 0.0195 | -0.0279 | 3.6049 | 1.1494 | 0.0578 | -0.0157 | 1.77 | -0.0857 | 1.8032 | 126.63 | 68.83 | 1.6434 | -0.0522 | 23.8757 | 1.1836 | 4.0696 | -1.6925 | 2.4595 | UNDEF | UNDEF | 5 | 5 | 5 | 32.0059 | 4.4884
6.29 | 1.6593 | 0.0181 | -0.0278 | 3.5843 | 1.1054 | 0.0579 | -0.0167 | 1.654 | -0.0857 | 1.6871 | 126.83 | 68.93 | 1.5272 | -0.0561 | 22.1558 | 1.1883 | 1.2326 | -4.3121 | 2.4881 | UNDEF | UNDEF | 5 | 5 | 5 | 31.5487 | 4.2519
6.3 | 1.5318 | 0.018 | -0.0276 | 3.501 | 1.129 | 0.058 | -0.018 | 1.5266 | -0.0856 | 1.5594 | 127.03 | 69.03 | 1.3995 | -0.0612 | 20.2742 | 1.2834 | -2.118 | -7.406 | 2.5384 | UNDEF | UNDEF | 5 | 5 | 5 | 31.0036 | 4.021
6.31 | 1.5318 | 0.0177 | -0.0272 | 3.501 | 1.1467 | 0.0581 | -0.0178 | 1.5266 | -0.0853 | 1.559 | 127.23 | 69.13 | 1.3994 | -0.061 | 20.243 | 1.2613 | -2.1511 | -7.4365 | 2.535 | UNDEF | UNDEF | 5 | 5 | 5 | 30.9938 | 4.0144
6.32 | 1.4004 | 0.0167 | -0.0263 | 3.6047 | 1.1201 | 0.0582 | -0.0188 | 1.3954 | -0.0845 | 1.4267 | 127.43 | 69.23 | 1.268 | -0.0667 | 18.3153 | 1.3138 | UNDEF | UNDEF | 2.5813 | 63.6485 | 106.0808 | 4 | 5 | 4 | UNDEF | 3.7543
6.33 | 1.3618 | 0.0167 | -0.0259 | 3.502 | 1.1602 | 0.0583 | -0.019 | 1.3569 | -0.0842 | 1.3877 | 127.63 | 69.33 | 1.2292 | -0.0685 | 17.7304 | 1.3551 | UNDEF | UNDEF | 2.6004 | 61.7085 | 102.8475 | 4 | 5 | 4 | UNDEF | 3.6856
6.3401 | 1.3193 | 0.0166 | -0.0257 | 3.6373 | 1.194 | 0.0584 | -0.0195 | 1.3144 | -0.0841 | 1.345 | 127.83 | 69.429 | 1.1866 | -0.0709 | 17.0907 | 1.3986 | UNDEF | UNDEF | 2.6211 | 59.5735 | 99.2892 | 4 | 5 | 4 | UNDEF | 3.608
6.3501 | 1.2729 | 0.0166 | -0.0247 | 3.5557 | 1.2312 | 0.0585 | -0.0194 | 1.2682 | -0.0832 | 1.2976 | 128.03 | 69.529 | 1.1402 | -0.073 | 16.3986 | 1.4556 | UNDEF | UNDEF | 2.6455 | 57.2435 | 95.4058 | 4 | 5 | 4 | UNDEF | 3.5245
6.3601 | 1.269 | 0.0162 | -0.0247 | 3.5843 | 1.2339 | 0.0586 | -0.0194 | 1.2643 | -0.0833 | 1.2937 | 128.23 | 69.629 | 1.1361 | -0.0733 | 16.3162 | 1.4281 | UNDEF | UNDEF | 2.643 | 57.0385 | 95.0642 | 4 | 5 | 4 | UNDEF | 3.5093
6.3701 | 1.2458 | 0.0161 | -0.0243 | 3.6578 | 1.248 | 0.0587 | -0.0195 | 1.2412 | -0.083 | 1.2701 | 128.43 | 69.729 | 1.1128 | -0.0746 | 15.9583 | 1.4496 | UNDEF | UNDEF | 2.6547 | 55.8685 | 93.1142 | 4 | 5 | 4 | UNDEF | 3.4657
6.3801 | 1.242 | 0.0161 | -0.0239 | 3.6892 | 1.2651 | 0.0588 | -0.0192 | 1.2375 | -0.0827 | 1.2659 | 128.63 | 69.829 | 1.1088 | -0.0746 | 15.8793 | 1.452 | UNDEF | UNDEF | 2.6569 | 55.6685 | 92.7808 | 4 | 5 | 4 | UNDEF | 3.4591
6.3901 | 1.2304 | 0.0161 | -0.0237 | 3.6264 | 1.2713 | 0.0589 | -0.0192 | 1.2259 | -0.0826 | 1.2541 | 128.83 | 69.929 | 1.0971 | -0.0753 | 15.6884 | 1.4675 | UNDEF | UNDEF | 2.6638 | 55.0785 | 91.7975 | 4 | 5 | 4 | UNDEF | 3.439
6.4001 | 1.2294 | 0.0162 | -0.0237 | 3.6264 | 1.2789 | 0.059 | -0.0192 | 1.2249 | -0.0827 | 1.253 | 129.03 | 70.029 | 1.0958 | -0.0754 | 15.6484 | 1.4777 | UNDEF | UNDEF | 2.6663 | 55.017 | 91.695 | 4 | 5 | 4 | UNDEF | 3.4405
6.4101 | 1.2294 | 0.0163 | -0.0233 | 3.6391 | 1.2794 | 0.0591 | -0.0189 | 1.225 | -0.0824 | 1.2527 | 129.23 | 70.129 | 1.0957 | -0.0752 | 15.6248 | 1.4863 | UNDEF | UNDEF | 2.6681 | 55.0084 | 91.6806 | 4 | 5 | 4 | UNDEF | 3.4439
6.4201 | 1.2294 | 0.0163 | -0.0233 | 3.6391 | 1.2646 | 0.0592 | -0.0189 | 1.225 | -0.0825 | 1.2527 | 129.43 | 70.229 | 1.0956 | -0.0753 | 15.6001 | 1.4865 | UNDEF | UNDEF | 2.6688 | 54.9997 | 91.6662 | 4 | 5 | 4 | UNDEF | 3.4451
6.4301 | 1.242 | 0.0177 | -0.0214 | 3.7541 | 1.3547 | 0.0593 | -0.0172 | 1.2379 | -0.0807 | 1.2634 | 129.63 | 70.329 | 1.1083 | -0.0728 | 15.7588 | 1.5926 | UNDEF | UNDEF | 2.6808 | 55.6185 | 92.6975 | 4 | 5 | 4 | UNDEF | 3.5021
6.4401 | 1.2729 | 0.0183 | -0.021 | 3.7725 | 1.3711 | 0.0594 | -0.0165 | 1.2689 | -0.0804 | 1.2939 | 129.83 | 70.429 | 1.1391 | -0.0706 | 16.1734 | 1.6095 | UNDEF | UNDEF | 2.6737 | 57.1535 | 95.2558 | 4 | 5 | 4 | UNDEF | 3.576
6.4501 | 1.3193 | 0.0183 | -0.0206 | 3.74 | 1.3212 | 0.0595 | -0.0156 | 1.3154 | -0.0801 | 1.3399 | 130.03 | 70.529 | 1.1854 | -0.0676 | 16.8066 | 1.5467 | UNDEF | UNDEF | 2.6503 | 59.4635 | 99.1058 | 4 | 5 | 4 | UNDEF | 3.662
6.4601 | 1.3579 | 0.019 | -0.02 | 3.7429 | 1.3214 | 0.0596 | -0.0147 | 1.3541 | -0.0796 | 1.3779 | 130.23 | 70.629 | 1.2239 | -0.065 | 17.3282 | 1.5538 | UNDEF | UNDEF | 2.6402 | 61.3835 | 102.3058 | 4 | 5 | 4 | UNDEF | 3.7496
6.4701 | 1.4081 | 0.0196 | -0.0204 | 3.7507 | 1.1917 | 0.0597 | -0.0145 | 1.4042 | -0.0801 | 1.4285 | 130.43 | 70.729 | 1.2738 | -0.0629 | 18.0095 | 1.5416 | UNDEF | UNDEF | 2.6242 | 63.8835 | 106.4725 | 4 | 5 | 4 | UNDEF | 3.8568
6.4801 | 1.4661 | 0.0209 | -0.02 | 3.7521 | 1.0674 | 0.0598 | -0.0136 | 1.4623 | -0.0798 | 1.4861 | 130.63 | 70.829 | 1.3317 | -0.0599 | 18.8012 | 1.5678 | UNDEF | UNDEF | 2.6124 | 66.7735 | 111.2892 | 4 | 5 | 4 | UNDEF | 3.9918
6.4901 | 1.4661 | 0.0202 | -0.02 | 3.7521 | 0.8582 | 0.0599 | -0.0136 | 1.4623 | -0.0799 | 1.4861 | 130.83 | 70.929 | 1.3315 | -0.06 | 18.7719 | 1.5167 | UNDEF | UNDEF | 2.6052 | 66.7635 | 111.2725 | 4 | 5 | 4 | UNDEF | 3.9775
6.5001 | 1.6902 | 0.0229 | -0.019 | 3.7087 | 0.807 | 0.06 | -0.0112 | 1.6866 | -0.079 | 1.7092 | 131.03 | 71.029 | 1.5556 | -0.0508 | 21.9004 | 1.4698 | 1.3136 | -4.2373 | 2.5415 | UNDEF | UNDEF | 4 | 5 | 4 | UNDEF | 4.4436
6.5101 | 1.8989 | 0.0229 | -0.0184 | 3.8546 | 0.6878 | 0.0601 | -0.0097 | 1.8954 | -0.0785 | 1.9173 | 131.23 | 71.129 | 1.7642 | -0.0445 | 24.8026 | 1.296 | 6.1125 | 0.1939 | 2.4665 | UNDEF | UNDEF | 5 | 5 | 5 | 32.2325 | 4.8167
6.5201 | 1.8989 | 0.0294 | -0.0184 | 3.8546 | 0.7724 | 0.0602 | -0.0097 | 1.8954 | -0.0786 | 1.9173 | 131.43 | 71.229 | 1.764 | -0.0445 | 24.7649 | 1.6691 | 6.0805 | 0.1643 | 2.5281 | UNDEF | UNDEF | 4 | 5 | 4 | UNDEF | 4.9598
6.5301 | 3.9431 | 0.0294 | -0.0177 | 3.9163 | 0.6951 | 0.0603 | -0.0045 | 3.9397 | -0.078 | 3.9608 | 131.63 | 71.329 | 3.8081 | -0.0205 | 53.3878 | 0.7731 | 36.3676 | 28.1306 | 2.0651 | UNDEF | UNDEF | 6 | 6 | 6 | 36.7593 | 8.4182
6.5401 | 5.2338 | 0.0804 | -0.0038 | 3.906 | 1.7265 | 0.0604 | -0.0007 | 5.2331 | -0.0642 | 5.2376 | 131.83 | 71.429 | 5.1013 | -0.0126 | 71.4171 | 1.5758 | 48.0855 | 38.9505 | 2.1498 | UNDEF | UNDEF | 5 | 6 | 6 | 38.3817 | 11.5597
6.5501 | 6.3931 | 0.1061 | 0.0102 | 3.792 | 2.1859 | 0.0605 | 0.0016 | 6.395 | -0.0503 | 6.3829 | 132.02 | 71.519 | 6.263 | -0.008 | 87.5714 | 1.6947 | 56.3589 | 46.59 | 2.1056 | UNDEF | UNDEF | 5 | 6 | 6 | 39.4845 | 13.8703
6.5601 | 7.4828 | 0.1061 | 0.039 | 3.5871 | 2.1454 | 0.0606 | 0.0052 | 7.4902 | -0.0216 | 7.4438 | 132.21 | 71.609 | 7.358 | -0.0029 | 102.7523 | 1.4425 | 62.8608 | 52.5936 | 2.0071 | UNDEF | UNDEF | 6 | 6 | 6 | 40.3267 | 15.6175
6.5701 | 7.6567 | 0.125 | 0.0579 | 3.3984 | 2.5086 | 0.0607 | 0.0076 | 7.6677 | -0.0028 | 7.5988 | 132.4 | 71.699 | 7.5353 | -0.0004 | 105.0964 | 1.6589 | 63.7854 | 53.4474 | 2.0423 | UNDEF | UNDEF | 5 | 6 | 6 | 40.4422 | 16.2005
6.5801 | 7.6567 | 0.127 | 0.0579 | 3.3984 | 2.5598 | 0.0608 | 0.0076 | 7.6677 | -0.0029 | 7.5988 | 132.59 | 71.789 | 7.5351 | -0.0004 | 104.962 | 1.6861 | 63.7568 | 53.421 | 2.0477 | UNDEF | UNDEF | 5 | 6 | 6 | 40.4355 | 16.2347
6.5901 | 6.8722 | 0.132 | 0.0581 | 3.3552 | 2.6613 | 0.0609 | 0.0085 | 6.8832 | -0.0028 | 6.8141 | 132.78 | 71.879 | 6.7505 | -0.0004 | 93.9142 | 1.9547 | 59.2428 | 49.2529 | 2.1272 | UNDEF | UNDEF | 5 | 6 | 6 | 39.8498 | 15.0402
6.6001 | 6.8722 | 0.1383 | 0.0582 | 3.3552 | 2.9078 | 0.061 | 0.0085 | 6.8833 | -0.0028 | 6.814 | 132.97 | 71.969 | 6.7503 | -0.0004 | 93.7945 | 2.0482 | 59.2143 | 49.2266 | 2.1421 | UNDEF | UNDEF | 5 | 6 | 6 | 39.843 | 15.1311
6.6101 | 4.059 | 0.1412 | 0.0624 | 3.2561 | 3.1851 | 0.0611 | 0.0154 | 4.0709 | 0.0013 | 3.9966 | 133.17 | 72.069 | 3.9377 | 0.0003 | 54.6378 | 3.5854 | UNDEF | UNDEF | 2.48 | 196.2915 | 327.1525 | 4 | 6 | 0 | UNDEF | 10.3616
6.6201 | 2.6582 | 0.1395 | 0.0747 | 3.2083 | 3.4758 | 0.0612 | 0.0281 | 2.6724 | 0.0135 | 2.5835 | 133.37 | 72.169 | 2.539 | 0.0053 | 35.1815 | 5.4951 | UNDEF | UNDEF | 2.7463 | 126.2415 | 210.4025 | 3 | 6 | 0 | UNDEF | 7.7604
6.6301 | 2.1511 | 0.1379 | 0.0747 | 3.2083 | 3.9267 | 0.0613 | 0.0347 | 2.1652 | 0.0134 | 2.0764 | 133.57 | 72.269 | 2.0317 | 0.0066 | 28.1125 | 6.7856 | UNDEF | UNDEF | 2.8799 | 100.874 | 168.1233 | 3 | 5 | 0 | UNDEF | 6.7676
6.6401 | 1.6439 | 0.1339 | 0.0802 | 3.3051 | 4.4715 | 0.0614 | 0.0488 | 1.6591 | 0.0188 | 1.5637 | 133.715 | 72.314 | 1.5254 | 0.0123 | 21.0943 | 8.7766 | UNDEF | UNDEF | 3.0471 | 75.5092 | 125.8487 | 3 | 5 | 0 | UNDEF | 5.7288
6.6501 | 1.8332 | 0.124 | 0.0857 | 3.2316 | 5.0056 | 0.0615 | 0.0467 | 1.8495 | 0.0242 | 1.7475 | 133.845 | 72.344 | 1.7156 | 0.0141 | 23.7149 | 7.2282 | UNDEF | UNDEF | 2.9515 | 84.9677 | 141.6129 | 3 | 5 | 0 | UNDEF | 6.0181
6.6601 | 1.2999 | 0.1028 | 0.0993 | 3.2614 | 5.0858 | 0.0616 | 0.0764 | 1.3188 | 0.0377 | 1.2006 | 133.975 | 72.374 | 1.1848 | 0.0318 | 16.3705 | 8.6757 | UNDEF | UNDEF | 3.1221 | 58.2962 | 97.1604 | 3 | 5 | 0 | UNDEF | 4.76
6.6701 | 1.0449 | 0.0921 | 0.2335 | 3.2316 | 5.8821 | 0.0617 | 0.2235 | 1.0893 | 0.1718 | 0.8113 | 134.105 | 72.404 | 0.9552 | 0.1799 | 13.1922 | 9.644 | UNDEF | UNDEF | 3.2218 | 45.5397 | 75.8996 | 3 | 4 | 4 | UNDEF | 4.1029
6.6801 | 0.9522 | 0.0814 | 0.2586 | 3.2043 | 6.1248 | 0.0618 | 0.2716 | 1.0013 | 0.1968 | 0.6935 | 134.235 | 72.434 | 0.8671 | 0.227 | 11.9704 | 9.3929 | UNDEF | UNDEF | 3.2449 | 40.8962 | 68.1604 | 3 | 4 | 4 | UNDEF | 3.8026
6.6901 | 0.9403 | 0.0814 | 0.2509 | 3.194 | 6.7803 | 0.0619 | 0.2668 | 0.988 | 0.189 | 0.6894 | 134.365 | 72.464 | 0.8536 | 0.2214 | 11.7801 | 9.5408 | UNDEF | UNDEF | 3.2546 | 40.2981 | 67.1634 | 3 | 4 | 4 | UNDEF | 3.7825
6.7001 | 0.9393 | 0.0538 | 0.2482 | 3.1348 | 4.8346 | 0.062 | 0.2643 | 0.9865 | 0.1862 | 0.6911 | 134.51 | 72.509 | 0.852 | 0.2186 | 11.7501 | 6.3181 | UNDEF | UNDEF | 3.1373 | 40.241 | 67.0684 | 3 | 4 | 4 | UNDEF | 3.4753
6.7101 | 0.94 | 0.0447 | 0.245 | 3.2018 | 4.1922 | 0.0621 | 0.2606 | 0.9865 | 0.1829 | 0.695 | 134.655 | 72.554 | 0.8518 | 0.2147 | 11.7408 | 5.2483 | UNDEF | UNDEF | 3.0863 | 40.2648 | 67.1079 | 3 | 4 | 4 | UNDEF | 3.3605
6.7201 | 0.9406 | 0.0358 | 0.2421 | 3.194 | 3.5574 | 0.0622 | 0.2574 | 0.9866 | 0.1799 | 0.6984 | 134.855 | 72.654 | 0.8517 | 0.2112 | 11.7229 | 4.2071 | UNDEF | UNDEF | 3.0274 | 40.2857 | 67.1429 | 3 | 4 | 4 | UNDEF | 3.2367
6.7301 | 0.956 | 0.0258 | 0.2388 | 3.2083 | 2.5954 | 0.0623 | 0.2498 | 1.0014 | 0.1765 | 0.7172 | 135.045 | 72.744 | 0.8664 | 0.2038 | 11.9097 | 2.9757 | UNDEF | UNDEF | 2.9326 | 41.0487 | 68.4146 | 3 | 4 | 4 | UNDEF | 3.1028
6.7401 | 0.9869 | 0.0204 | 0.2363 | 3.2018 | 2.038 | 0.0624 | 0.2394 | 1.0318 | 0.1739 | 0.7506 | 135.235 | 72.834 | 0.8966 | 0.194 | 12.3102 | 2.2802 | UNDEF | UNDEF | 2.8554 | 42.5852 | 70.9754 | 4 | 4 | 4 | UNDEF | 3.0614
6.7501 | 0.9869 | 0.0198 | 0.2338 | 3.2018 | 1.9309 | 0.0625 | 0.2368 | 1.0314 | 0.1712 | 0.7532 | 135.435 | 72.934 | 0.8959 | 0.1911 | 12.2839 | 2.2074 | UNDEF | UNDEF | 2.8484 | 42.5752 | 70.9587 | 4 | 4 | 4 | UNDEF | 3.0492
6.7601 | 1.0101 | 0.0195 | 0.2338 | 3.2018 | 1.8551 | 0.0626 | 0.2314 | 1.0545 | 0.1711 | 0.7764 | 135.635 | 73.034 | 0.9189 | 0.1863 | 12.5818 | 2.1176 | UNDEF | UNDEF | 2.8298 | 43.7242 | 72.8737 | 4 | 4 | 4 | UNDEF | 3.0881
6.7701 | 1.0333 | 0.0191 | 0.2266 | 3.1911 | 1.7798 | 0.0627 | 0.2193 | 1.0764 | 0.1639 | 0.8067 | 135.835 | 73.134 | 0.9405 | 0.1743 | 12.8602 | 2.0351 | UNDEF | UNDEF | 2.8124 | 44.8732 | 74.7887 | 4 | 4 | 4 | UNDEF | 3.1283
6.7801 | 1.0642 | 0.0194 | 0.2258 | 3.3078 | 1.7501 | 0.0628 | 0.2122 | 1.1071 | 0.163 | 0.8384 | 136.035 | 73.234 | 0.9711 | 0.1679 | 13.2598 | 1.9935 | UNDEF | UNDEF | 2.7964 | 46.4082 | 77.3471 | 4 | 4 | 4 | UNDEF | 3.1932
6.7901 | 1.1183 | 0.019 | 0.2215 | 3.1911 | 1.6693 | 0.0629 | 0.1981 | 1.1604 | 0.1586 | 0.8968 | 136.235 | 73.334 | 1.0242 | 0.1549 | 13.9656 | 1.8553 | UNDEF | UNDEF | 2.7606 | 49.1032 | 81.8387 | 4 | 4 | 4 | UNDEF | 3.2901
6.8001 | 1.1724 | 0.019 | 0.2217 | 3.1047 | 1.6241 | 0.063 | 0.1891 | 1.2145 | 0.1587 | 0.9507 | 136.435 | 73.434 | 1.0781 | 0.1472 | 14.6811 | 1.7613 | UNDEF | UNDEF | 2.7301 | 51.7982 | 86.3304 | 4 | 4 | 4 | UNDEF | 3.3931
6.8101 | 1.2265 | 0.019 | 0.2205 | 3.2396 | 1.5732 | 0.0631 | 0.1798 | 1.2684 | 0.1574 | 1.006 | 136.635 | 73.534 | 1.1318 | 0.1391 | 15.391 | 1.6797 | UNDEF | UNDEF | 2.7018 | 54.4932 | 90.8221 | 4 | 4 | 4 | UNDEF | 3.4967
6.8201 | 1.2613 | 0.019 | 0.2205 | 3.2818 | 1.5136 | 0.0632 | 0.1748 | 1.3032 | 0.1573 | 1.0408 | 136.835 | 73.634 | 1.1664 | 0.1349 | 15.84 | 1.6317 | UNDEF | UNDEF | 2.6845 | 56.2232 | 93.7054 | 4 | 4 | 4 | UNDEF | 3.5635
6.8301 | 1.2845 | 0.0196 | 0.2193 | 3.2818 | 1.5051 | 0.0633 | 0.1707 | 1.3262 | 0.156 | 1.0652 | 137.035 | 73.734 | 1.1891 | 0.1312 | 16.1272 | 1.6514 | UNDEF | UNDEF | 2.6807 | 57.3732 | 95.6221 | 4 | 4 | 4 | UNDEF | 3.6218
6.8401 | 1.3386 | 0.0201 | 0.2191 | 3.1655 | 1.4649 | 0.0634 | 0.1637 | 1.3802 | 0.1557 | 1.1195 | 137.235 | 73.834 | 1.243 | 0.1252 | 16.8349 | 1.6147 | UNDEF | UNDEF | 2.6597 | 60.0682 | 100.1137 | 4 | 4 | 4 | UNDEF | 3.7336
6.8501 | 1.3579 | 0.0199 | 0.2181 | 3.2561 | 1.3936 | 0.0635 | 0.1606 | 1.3993 | 0.1546 | 1.1398 | 137.435 | 73.934 | 1.2619 | 0.1225 | 17.0679 | 1.5807 | UNDEF | UNDEF | 2.6497 | 61.0232 | 101.7054 | 4 | 4 | 4 | UNDEF | 3.768
6.8601 | 1.3579 | 0.0227 | 0.2178 | 3.2561 | 1.5307 | 0.0636 | 0.1604 | 1.3993 | 0.1542 | 1.1401 | 137.635 | 74.034 | 1.2617 | 0.1223 | 17.0416 | 1.7975 | UNDEF | UNDEF | 2.6806 | 61.0132 | 101.6887 | 4 | 4 | 4 | UNDEF | 3.8286
6.8701 | 1.497 | 0.0242 | 0.2177 | 3.2344 | 1.5969 | 0.0637 | 0.1455 | 1.5384 | 0.154 | 1.2793 | 137.835 | 74.134 | 1.4005 | 0.11 | 18.892 | 1.73 | UNDEF | UNDEF | 2.6341 | 67.9582 | 113.2637 | 4 | 5 | 4 | UNDEF | 4.1209
6.8801 | 1.6245 | 0.0244 | 0.2176 | 3.1226 | 1.585 | 0.0638 | 0.134 | 1.6659 | 0.1538 | 1.4069 | 138.035 | 74.234 | 1.5278 | 0.1007 | 20.5811 | 1.5974 | UNDEF | UNDEF | 2.5839 | 74.3232 | 123.8721 | 4 | 5 | 4 | UNDEF | 4.3607
6.8901 | 1.6245 | 0.0244 | 0.2176 | 3.1226 | 1.571 | 0.0639 | 0.134 | 1.6659 | 0.1537 | 1.4069 | 138.235 | 74.334 | 1.5276 | 0.1006 | 20.5507 | 1.5988 | UNDEF | UNDEF | 2.5847 | 74.3132 | 123.8554 | 4 | 5 | 4 | UNDEF | 4.3623
6.9001 | 1.8835 | 0.0244 | 0.2072 | 3.2947 | 1.5576 | 0.064 | 0.11 | 1.9229 | 0.1432 | 1.6763 | 138.435 | 74.434 | 1.7844 | 0.0803 | 23.9735 | 1.3685 | 4.7381 | -1.0752 | 2.4917 | UNDEF | UNDEF | 5 | 5 | 5 | 31.8798 | 4.8347
6.9101 | 1.8603 | 0.0244 | 0.133 | 3.1655 | 1.5535 | 0.0641 | 0.0715 | 1.8856 | 0.0689 | 1.7273 | 138.635 | 74.534 | 1.7469 | 0.0394 | 23.4381 | 1.3976 | 4.1932 | -1.5783 | 2.5049 | UNDEF | UNDEF | 5 | 5 | 5 | 31.7889 | 4.8053
6.9201 | 1.7714 | 0.0244 | 0.1131 | 3.2875 | 1.5532 | 0.0642 | 0.0638 | 1.7929 | 0.0489 | 1.6583 | 138.835 | 74.634 | 1.6541 | 0.0296 | 22.1622 | 1.4761 | 2.1308 | -3.4827 | 2.5382 | UNDEF | UNDEF | 4 | 5 | 4 | UNDEF | 4.6496
6.9301 | 1.6361 | 0.0239 | 0.1046 | 3.2344 | 1.5213 | 0.0643 | 0.0639 | 1.656 | 0.0403 | 1.5315 | 139.035 | 74.734 | 1.5169 | 0.0266 | 20.2978 | 1.5768 | UNDEF | UNDEF | 2.5859 | 74.8532 | 124.7554 | 4 | 5 | 4 | UNDEF | 4.396
6.9401 | 1.5202 | 0.023 | 0.1042 | 3.2561 | 1.4823 | 0.0644 | 0.0686 | 1.54 | 0.0398 | 1.416 | 139.235 | 74.834 | 1.4008 | 0.0284 | 18.7184 | 1.6455 | UNDEF | UNDEF | 2.6255 | 69.0482 | 115.0804 | 4 | 5 | 4 | UNDEF | 4.1665
6.9501 | 1.4545 | 0.0221 | 0.1043 | 3.1351 | 1.4507 | 0.0645 | 0.0717 | 1.4743 | 0.0398 | 1.3502 | 139.435 | 74.934 | 1.3349 | 0.0298 | 17.814 | 1.657 | UNDEF | UNDEF | 2.6451 | 65.7532 | 109.5887 | 4 | 5 | 4 | UNDEF | 4.0265
6.9601 | 1.4545 | 0.0216 | 0.1043 | 3.1351 | 1.4463 | 0.0646 | 0.0717 | 1.4743 | 0.0397 | 1.3502 | 139.635 | 75.034 | 1.3347 | 0.0297 | 17.7877 | 1.6154 | UNDEF | UNDEF | 2.6397 | 65.7432 | 109.5721 | 4 | 5 | 4 | UNDEF | 4.0154
6.9701 | 1.3888 | 0.0211 | 0.1057 | 3.2645 | 1.4677 | 0.0647 | 0.0761 | 1.4089 | 0.041 | 1.2831 | 139.835 | 75.134 | 1.269 | 0.0323 | 16.8904 | 1.6598 | UNDEF | UNDEF | 2.665 | 62.4482 | 104.0804 | 4 | 5 | 4 | UNDEF | 3.8841
6.9801 | 1.3618 | 0.0211 | 0.1061 | 3.2213 | 1.5262 | 0.0648 | 0.0779 | 1.382 | 0.0413 | 1.2557 | 140.035 | 75.234 | 1.2419 | 0.0332 | 16.5074 | 1.6961 | UNDEF | UNDEF | 2.6784 | 61.0882 | 101.8137 | 4 | 5 | 4 | UNDEF | 3.8352
6.9901 | 1.3618 | 0.0209 | 0.1061 | 3.2213 | 1.572 | 0.0649 | 0.0779 | 1.382 | 0.0412 | 1.2557 | 140.235 | 75.334 | 1.2417 | 0.0332 | 16.4828 | 1.6864 | UNDEF | UNDEF | 2.6776 | 61.0782 | 101.7971 | 4 | 5 | 4 | UNDEF | 3.8336
7.0001 | 1.2729 | 0.0209 | 0.1093 | 3.2051 | 1.6181 | 0.065 | 0.0859 | 1.2937 | 0.0443 | 1.1636 | 140.435 | 75.434 | 1.1532 | 0.0384 | 15.288 | 1.8158 | UNDEF | UNDEF | 2.7225 | 56.6232 | 94.3721 | 4 | 5 | 4 | UNDEF | 3.669
7.0101 | 1.2304 | 0.0186 | 0.1105 | 3.2344 | 1.4687 | 0.0651 | 0.0898 | 1.2514 | 0.0454 | 1.1198 | 140.635 | 75.534 | 1.1108 | 0.0409 | 14.7056 | 1.6729 | UNDEF | UNDEF | 2.7176 | 54.4882 | 90.8137 | 4 | 5 | 4 | UNDEF | 3.5373
7.0201 | 1.184 | 0.0173 | 0.1116 | 3.2861 | 1.3918 | 0.0652 | 0.0942 | 1.2052 | 0.0464 | 1.0724 | 140.835 | 75.634 | 1.0644 | 0.0436 | 14.0726 | 1.6234 | UNDEF | UNDEF | 2.7269 | 52.1582 | 86.9304 | 4 | 5 | 4 | UNDEF | 3.4208
7.0301 | 1.1608 | 0.0169 | 0.113 | 3.2645 | 1.3881 | 0.0653 | 0.0973 | 1.1823 | 0.0477 | 1.0478 | 141.035 | 75.734 | 1.0412 | 0.0458 | 13.7486 | 1.6237 | UNDEF | UNDEF | 2.7356 | 50.9882 | 84.9804 | 4 | 5 | 4 | UNDEF | 3.3694
7.0401 | 1.1454 | 0.017 | 0.1152 | 3.3033 | 1.4191 | 0.0654 | 0.1006 | 1.1673 | 0.0498 | 1.0302 | 141.235 | 75.834 | 1.0261 | 0.0486 | 13.5304 | 1.6598 | UNDEF | UNDEF | 2.7465 | 50.2082 | 83.6804 | 4 | 5 | 4 | UNDEF | 3.3443
7.0501 | 1.1454 | 0.0165 | 0.1152 | 3.3033 | 1.3912 | 0.0655 | 0.1006 | 1.1673 | 0.0497 | 1.0302 | 141.435 | 75.934 | 1.0259 | 0.0485 | 13.5099 | 1.6057 | UNDEF | UNDEF | 2.7395 | 50.1982 | 83.6637 | 4 | 5 | 4 | UNDEF | 3.3318
7.0601 | 1.143 | 0.0164 | 0.1175 | 3.1531 | 1.4079 | 0.0656 | 0.1028 | 1.1653 | 0.0519 | 1.0255 | 141.635 | 76.034 | 1.0237 | 0.0507 | 13.4632 | 1.6061 | UNDEF | UNDEF | 2.7409 | 50.067 | 83.445 | 4 | 5 | 4 | UNDEF | 3.3271
7.0701 | 1.1443 | 0.0164 | 0.1175 | 3.1531 | 1.4146 | 0.0657 | 0.1027 | 1.1667 | 0.0518 | 1.0269 | 141.835 | 76.134 | 1.0248 | 0.0505 | 13.4609 | 1.6012 | UNDEF | UNDEF | 2.7403 | 50.1256 | 83.5427 | 4 | 5 | 4 | UNDEF | 3.33
7.0801 | 1.1457 | 0.0164 | 0.1214 | 3.2783 | 1.4183 | 0.0658 | 0.1059 | 1.1688 | 0.0556 | 1.0244 | 142.035 | 76.234 | 1.0267 | 0.0541 | 13.4683 | 1.5983 | UNDEF | UNDEF | 2.7396 | 50.1842 | 83.6403 | 4 | 4 | 4 | UNDEF | 3.3329
7.0901 | 1.1492 | 0.0159 | 0.123 | 3.3302 | 1.3773 | 0.0659 | 0.107 | 1.1726 | 0.0571 | 1.0262 | 142.235 | 76.334 | 1.0303 | 0.0554 | 13.4977 | 1.5475 | UNDEF | UNDEF | 2.7316 | 50.3482 | 83.9137 | 4 | 4 | 4 | UNDEF | 3.3286
7.1001 | 1.157 | 0.0158 | 0.1238 | 3.2907 | 1.364 | 0.066 | 0.107 | 1.1805 | 0.0578 | 1.0332 | 142.435 | 76.434 | 1.0381 | 0.0557 | 13.5815 | 1.5258 | UNDEF | UNDEF | 2.7261 | 50.7282 | 84.5471 | 4 | 4 | 4 | UNDEF | 3.3414
7.1101 | 1.1523 | 0.0158 | 0.1369 | 3.3302 | 1.3557 | 0.0661 | 0.1188 | 1.1783 | 0.0708 | 1.0155 | 142.635 | 76.534 | 1.0357 | 0.0683 | 13.5326 | 1.5301 | UNDEF | UNDEF | 2.7281 | 50.485 | 84.1417 | 4 | 4 | 4 | UNDEF | 3.3314
7.1201 | 1.1511 | 0.0159 | 0.1762 | 3.337 | 1.3475 | 0.0662 | 0.1531 | 1.1846 | 0.11 | 0.9749 | 142.835 | 76.634 | 1.0418 | 0.1056 | 13.5943 | 1.5219 | UNDEF | UNDEF | 2.7252 | 50.4152 | 84.0253 | 4 | 4 | 4 | UNDEF | 3.3228
7.1301 | 1.1714 | 0.0159 | 0.1762 | 3.337 | 1.3428 | 0.0663 | 0.1504 | 1.2049 | 0.1099 | 0.9952 | 143.035 | 76.734 | 1.0619 | 0.1035 | 13.8383 | 1.4987 | UNDEF | UNDEF | 2.7151 | 51.4192 | 85.6987 | 4 | 4 | 4 | UNDEF | 3.3633
7.1401 | 1.1917 | 0.016 | 0.1789 | 3.3767 | 1.3424 | 0.0664 | 0.1501 | 1.2257 | 0.1125 | 1.0128 | 143.235 | 76.834 | 1.0825 | 0.1039 | 14.0882 | 1.4816 | UNDEF | UNDEF | 2.7059 | 52.4232 | 87.3721 | 4 | 4 | 4 | UNDEF | 3.4049
7.1501 | 1.1917 | 0.016 | 0.1789 | 3.3767 | 1.3325 | 0.0665 | 0.1501 | 1.2257 | 0.1124 | 1.0128 | 143.435 | 76.934 | 1.0823 | 0.1038 | 14.0673 | 1.4819 | UNDEF | UNDEF | 2.7065 | 52.4132 | 87.3554 | 4 | 4 | 4 | UNDEF | 3.406
7.1601 | 1.2072 | 0.0161 | 0.1834 | 3.3088 | 1.3246 | 0.0666 | 0.1519 | 1.242 | 0.1168 | 1.0238 | 143.635 | 77.034 | 1.0984 | 0.1063 | 14.2587 | 1.4615 | UNDEF | UNDEF | 2.6984 | 53.1782 | 88.6304 | 4 | 4 | 4 | UNDEF | 3.4355
7.1701 | 1.2458 | 0.0161 | 0.1856 | 3.364 | 1.3176 | 0.0667 | 0.149 | 1.2811 | 0.1189 | 1.0602 | 143.835 | 77.134 | 1.1372 | 0.1046 | 14.7436 | 1.413 | UNDEF | UNDEF | 2.6784 | 55.0982 | 91.8304 | 4 | 4 | 4 | UNDEF | 3.5085
7.1801 | 1.2458 | 0.0161 | 0.1856 | 3.364 | 1.3146 | 0.0668 | 0.149 | 1.2811 | 0.1188 | 1.0602 | 144.035 | 77.234 | 1.137 | 0.1045 | 14.7219 | 1.419 | UNDEF | UNDEF | 2.6799 | 55.0882 | 91.8137 | 4 | 4 | 4 | UNDEF | 3.5112
7.1901 | 1.2536 | 0.0162 | 0.1887 | 3.37 | 1.3087 | 0.0669 | 0.1505 | 1.2894 | 0.1218 | 1.0649 | 144.235 | 77.334 | 1.1452 | 0.1063 | 14.8087 | 1.4116 | UNDEF | UNDEF | 2.6765 | 55.4682 | 92.4471 | 4 | 4 | 4 | UNDEF | 3.527
7.2001 | 1.269 | 0.0162 | 0.1897 | 3.2851 | 1.3043 | 0.067 | 0.1495 | 1.305 | 0.1227 | 1.0793 | 144.435 | 77.434 | 1.1606 | 0.1057 | 14.9884 | 1.3956 | UNDEF | UNDEF | 2.6695 | 56.2283 | 93.7138 | 4 | 4 | 4 | UNDEF | 3.5573
7.2101 | 1.2613 | 0.0162 | 0.1901 | 3.434 | 1.2988 | 0.0671 | 0.1507 | 1.2974 | 0.123 | 1.0712 | 144.635 | 77.534 | 1.1528 | 0.1067 | 14.8681 | 1.4047 | UNDEF | UNDEF | 2.6739 | 55.8332 | 93.0554 | 4 | 4 | 4 | UNDEF | 3.5439
7.2201 | 1.2574 | 0.0162 | 0.1913 | 3.3159 | 1.2936 | 0.0672 | 0.1522 | 1.2938 | 0.1241 | 1.0661 | 144.835 | 77.634 | 1.149 | 0.108 | 14.7998 | 1.4098 | UNDEF | UNDEF | 2.6765 | 55.6307 | 92.7179 | 4 | 4 | 4 | UNDEF | 3.5377
7.2301 | 1.2555 | 0.0162 | 0.1942 | 3.4101 | 1.2893 | 0.0673 | 0.1547 | 1.2924 | 0.1269 | 1.0613 | 145.035 | 77.734 | 1.1474 | 0.1106 | 14.7604 | 1.4121 | UNDEF | UNDEF | 2.6778 | 55.5245 | 92.5408 | 4 | 4 | 4 | UNDEF | 3.5348
7.2401 | 1.2546 | 0.0162 | 0.1942 | 3.4101 | 1.2882 | 0.0674 | 0.1548 | 1.2915 | 0.1268 | 1.0604 | 145.235 | 77.834 | 1.1462 | 0.1106 | 14.7265 | 1.4154 | UNDEF | UNDEF | 2.6792 | 55.4664 | 92.444 | 4 | 4 | 4 | UNDEF | 3.5347
7.2501 | 1.2541 | 0.0165 | 0.1964 | 3.4408 | 1.3064 | 0.0675 | 0.1566 | 1.2914 | 0.1289 | 1.0577 | 145.435 | 77.934 | 1.146 | 0.1125 | 14.7043 | 1.4428 | UNDEF | UNDEF | 2.684 | 55.4323 | 92.3872 | 4 | 4 | 4 | UNDEF | 3.5422
7.2601 | 1.2556 | 0.0168 | 0.1964 | 3.4408 | 1.3235 | 0.0676 | 0.1564 | 1.2929 | 0.1288 | 1.0592 | 145.635 | 78.034 | 1.1473 | 0.1123 | 14.7025 | 1.4682 | UNDEF | UNDEF | 2.688 | 55.4986 | 92.4977 | 4 | 4 | 4 | UNDEF | 3.5539
7.2701 | 1.2571 | 0.0175 | 0.2007 | 3.3088 | 1.3557 | 0.0677 | 0.1597 | 1.2953 | 0.133 | 1.0564 | 145.835 | 78.134 | 1.1494 | 0.1157 | 14.711 | 1.5194 | UNDEF | UNDEF | 2.6955 | 55.5649 | 92.6082 | 4 | 4 | 4 | UNDEF | 3.5722
7.2801 | 1.2604 | 0.0179 | 0.2015 | 3.364 | 1.3631 | 0.0678 | 0.1599 | 1.2987 | 0.1337 | 1.0589 | 146.035 | 78.234 | 1.1527 | 0.116 | 14.7338 | 1.5502 | UNDEF | UNDEF | 2.6994 | 55.7195 | 92.8658 | 4 | 4 | 4 | UNDEF | 3.589
7.2901 | 1.2671 | 0.0183 | 0.2015 | 3.364 | 1.3615 | 0.0679 | 0.159 | 1.3054 | 0.1336 | 1.0656 | 146.235 | 78.334 | 1.1592 | 0.1153 | 14.798 | 1.5763 | UNDEF | UNDEF | 2.7016 | 56.0448 | 93.4079 | 4 | 4 | 4 | UNDEF | 3.6122
7.3001 | 1.2806 | 0.0183 | 0.2054 | 3.2997 | 1.3304 | 0.068 | 0.1604 | 1.3196 | 0.1374 | 1.0752 | 146.435 | 78.434 | 1.1732 | 0.1171 | 14.9577 | 1.5575 | UNDEF | UNDEF | 2.6949 | 56.7082 | 94.5137 | 4 | 4 | 4 | UNDEF | 3.6378
7.3101 | 1.327 | 0.0198 | 0.2078 | 3.4159 | 1.3932 | 0.0681 | 0.1566 | 1.3665 | 0.1397 | 1.1191 | 146.635 | 78.534 | 1.2199 | 0.1146 | 15.5328 | 1.6199 | UNDEF | UNDEF | 2.69 | 59.0182 | 98.3637 | 4 | 4 | 4 | UNDEF | 3.7599
7.3201 | 1.3463 | 0.0202 | 0.2083 | 3.4034 | 1.3674 | 0.0682 | 0.1547 | 1.3859 | 0.1401 | 1.138 | 146.835 | 78.634 | 1.239 | 0.113 | 15.757 | 1.6299 | UNDEF | UNDEF | 2.6862 | 59.9733 | 99.9554 | 4 | 4 | 4 | UNDEF | 3.8069
7.3301 | 1.47 | 0.0206 | 0.2123 | 3.3821 | 1.324 | 0.0683 | 0.1444 | 1.5103 | 0.144 | 1.2577 | 147.035 | 78.734 | 1.3633 | 0.1057 | 17.3154 | 1.5132 | UNDEF | UNDEF | 2.6343 | 66.1483 | 110.2471 | 4 | 5 | 4 | UNDEF | 4.0471
7.3401 | 1.555 | 0.0203 | 0.2162 | 3.3913 | 1.2395 | 0.0684 | 0.139 | 1.5961 | 0.1478 | 1.3388 | 147.235 | 78.834 | 1.4488 | 0.102 | 18.3784 | 1.4025 | UNDEF | UNDEF | 2.5949 | 70.3882 | 117.3137 | 4 | 5 | 4 | UNDEF | 4.1969
7.3501 | 1.6632 | 0.0226 | 0.2219 | 3.5591 | 1.2788 | 0.0685 | 0.1334 | 1.7054 | 0.1534 | 1.4413 | 147.435 | 78.934 | 1.5579 | 0.0985 | 19.7371 | 1.4477 | UNDEF | UNDEF | 2.576 | 75.7883 | 126.3138 | 4 | 5 | 4 | UNDEF | 4.447
7.3601 | 1.6632 | 0.0271 | 0.2219 | 3.5591 | 1.4175 | 0.0686 | 0.1334 | 1.7054 | 0.1533 | 1.4413 | 147.635 | 79.034 | 1.5577 | 0.0984 | 19.7096 | 1.7386 | UNDEF | UNDEF | 2.62 | 75.7782 | 126.2971 | 4 | 5 | 4 | UNDEF | 4.5458
7.3701 | 1.839 | 0.0305 | 0.2219 | 3.5591 | 1.464 | 0.0687 | 0.1207 | 1.8812 | 0.1532 | 1.6171 | 147.835 | 79.134 | 1.7333 | 0.0884 | 21.9037 | 1.7594 | UNDEF | UNDEF | 2.585 | 84.5582 | 140.9304 | 4 | 5 | 4 | UNDEF | 4.939
7.3801 | 2.0148 | 0.0336 | 0.222 | 3.3913 | 1.4741 | 0.0688 | 0.1102 | 2.057 | 0.1532 | 1.7928 | 148.035 | 79.234 | 1.9089 | 0.0803 | 24.0925 | 1.7601 | UNDEF | UNDEF | 2.5511 | 93.3383 | 155.5638 | 4 | 5 | 4 | UNDEF | 5.3217
7.3901 | 2.3124 | 0.0368 | 0.2221 | 3.5258 | 1.4667 | 0.0689 | 0.096 | 2.3546 | 0.1532 | 2.0903 | 148.235 | 79.334 | 2.2064 | 0.0694 | 27.8111 | 1.6691 | 11.7958 | 5.4417 | 2.4869 | UNDEF | UNDEF | 5 | 5 | 5 | 32.805 | 5.9221
7.4001 | 2.3124 | 0.0404 | 0.2237 | 3.5258 | 1.4584 | 0.069 | 0.0967 | 2.3549 | 0.1547 | 2.0887 | 148.435 | 79.434 | 2.2065 | 0.0701 | 27.7774 | 1.8293 | 11.767 | 5.4151 | 2.5106 | UNDEF | UNDEF | 5 | 5 | 5 | 32.7969 | 5.9893
7.4101 | 2.8766 | 0.0433 | 0.2276 | 3.5286 | 1.4174 | 0.0691 | 0.0791 | 2.9198 | 0.1585 | 2.649 | 148.635 | 79.534 | 2.7712 | 0.0572 | 34.8431 | 1.5618 | 20.7974 | 13.7535 | 2.3906 | UNDEF | UNDEF | 5 | 5 | 5 | 34.1808 | 7.0461
7.4201 | 3.178 | 0.0433 | 0.2255 | 3.4219 | 1.2875 | 0.0692 | 0.071 | 3.2208 | 0.1563 | 2.9525 | 148.835 | 79.634 | 3.072 | 0.0509 | 38.5766 | 1.4088 | 24.9033 | 17.5447 | 2.3285 | UNDEF | UNDEF | 5 | 6 | 6 | 34.7935 | 7.5715
7.4301 | 3.5219 | 0.0475 | 0.2256 | 3.5323 | 1.2944 | 0.0693 | 0.0641 | 3.5648 | 0.1563 | 3.2963 | 149.035 | 79.734 | 3.4157 | 0.0458 | 42.8392 | 1.3906 | 29.1381 | 21.455 | 2.2885 | UNDEF | UNDEF | 5 | 6 | 6 | 35.4162 | 8.2455
7.4401 | 3.8774 | 0.0475 | 0.2258 | 3.547 | 1.1908 | 0.0694 | 0.0582 | 3.9203 | 0.1564 | 3.6516 | 149.235 | 79.834 | 3.7711 | 0.0415 | 47.2363 | 1.2596 | 33.0997 | 25.1131 | 2.2288 | UNDEF | UNDEF | 5 | 6 | 6 | 35.99 | 8.8494
7.4501 | 4.3566 | 0.0601 | 0.2268 | 3.5258 | 1.3993 | 0.0695 | 0.0521 | 4.3997 | 0.1573 | 4.1298 | 149.435 | 79.934 | 4.2503 | 0.037 | 53.1721 | 1.4139 | 37.9063 | 29.5513 | 2.2183 | UNDEF | UNDEF | 5 | 6 | 6 | 36.6758 | 9.8991
7.4601 | 4.8087 | 0.0671 | 0.2264 | 3.547 | 1.4606 | 0.0696 | 0.0471 | 4.8517 | 0.1568 | 4.5823 | 149.635 | 80.034 | 4.7021 | 0.0333 | 58.7511 | 1.4272 | 41.9746 | 33.3079 | 2.1869 | UNDEF | UNDEF | 5 | 6 | 6 | 37.2463 | 10.7843
7.4701 | 5.2724 | 0.0671 | 0.2331 | 3.4505 | 1.3727 | 0.0697 | 0.0442 | 5.3167 | 0.1634 | 5.0393 | 149.835 | 80.134 | 5.1669 | 0.0316 | 64.4778 | 1.2988 | 45.766 | 36.8088 | 2.1298 | UNDEF | UNDEF | 5 | 6 | 6 | 37.7702 | 11.5507
7.4801 | 5.6666 | 0.0806 | 0.2362 | 3.4768 | 1.5689 | 0.0698 | 0.0417 | 5.7115 | 0.1664 | 5.4304 | 150.035 | 80.234 | 5.5614 | 0.0299 | 69.3153 | 1.4499 | 48.7294 | 39.5451 | 2.136 | UNDEF | UNDEF | 5 | 6 | 6 | 38.1738 | 12.4455
7.4901 | 5.6666 | 0.0816 | 0.2362 | 3.4768 | 1.5228 | 0.0699 | 0.0417 | 5.7115 | 0.1663 | 5.4304 | 150.235 | 80.334 | 5.5612 | 0.0299 | 69.2265 | 1.4682 | 48.7009 | 39.5188 | 2.1399 | UNDEF | UNDEF | 5 | 6 | 6 | 38.1668 | 12.4655
7.5001 | 5.9912 | 0.0819 | 0.2286 | 3.3821 | 1.4767 | 0.07 | 0.0382 | 6.0346 | 0.1586 | 5.7625 | 150.435 | 80.434 | 5.8842 | 0.027 | 73.1557 | 1.3918 | 50.9839 | 41.6268 | 2.1066 | UNDEF | UNDEF | 5 | 6 | 6 | 38.4741 | 13.0035
7.5101 | 5.9912 | 0.0813 | 0.2286 | 3.3821 | 1.4305 | 0.0701 | 0.0382 | 6.0346 | 0.1585 | 5.7625 | 150.635 | 80.534 | 5.884 | 0.0269 | 73.0624 | 1.3816 | 50.9555 | 41.6006 | 2.105 | UNDEF | UNDEF | 5 | 6 | 6 | 38.4671 | 12.995
7.5201 | 6.2076 | 0.0807 | 0.1991 | 3.3889 | 1.3994 | 0.0702 | 0.0321 | 6.2454 | 0.1289 | 6.0085 | 150.835 | 80.634 | 6.0946 | 0.0211 | 75.5834 | 1.3241 | 52.3995 | 42.934 | 2.0818 | UNDEF | UNDEF | 5 | 6 | 6 | 38.659 | 13.3405
7.5301 | 6.138 | 0.0774 | 0.1854 | 3.364 | 1.3326 | 0.0703 | 0.0302 | 6.1732 | 0.1151 | 5.9526 | 151.035 | 80.734 | 6.0222 | 0.0191 | 74.593 | 1.2854 | 51.9033 | 42.4758 | 2.0779 | UNDEF | UNDEF | 5 | 6 | 6 | 38.589 | 13.1706
7.5401 | 6.138 | 0.0773 | 0.1854 | 3.364 | 1.3312 | 0.0704 | 0.0302 | 6.1732 | 0.115 | 5.9526 | 151.235 | 80.834 | 6.022 | 0.0191 | 74.4983 | 1.2841 | 51.8751 | 42.4498 | 2.078 | UNDEF | UNDEF | 5 | 6 | 6 | 38.5821 | 13.1713
7.5501 | 6.0646 | 0.0773 | 0.1694 | 3.547 | 1.3387 | 0.0705 | 0.0279 | 6.0968 | 0.0989 | 5.8952 | 151.435 | 80.934 | 5.9454 | 0.0166 | 73.4594 | 1.3001 | 51.3477 | 41.9628 | 2.0862 | UNDEF | UNDEF | 5 | 6 | 6 | 38.5077 | 13.0559
7.5601 | 5.9139 | 0.0775 | 0.1622 | 3.4951 | 1.3503 | 0.0706 | 0.0274 | 5.9447 | 0.0916 | 5.7517 | 151.635 | 81.034 | 5.7931 | 0.0158 | 71.4896 | 1.3374 | 50.2754 | 40.9726 | 2.1031 | UNDEF | UNDEF | 5 | 6 | 6 | 38.3592 | 12.8178
7.5701 | 5.6627 | 0.0777 | 0.1623 | 3.4833 | 1.3685 | 0.0707 | 0.0287 | 5.6935 | 0.0916 | 5.5004 | 151.835 | 81.134 | 5.5417 | 0.0165 | 68.3032 | 1.4013 | 48.4462 | 39.2836 | 2.1313 | UNDEF | UNDEF | 5 | 6 | 6 | 38.1067 | 12.4135
7.5801 | 5.4425 | 0.0793 | 0.1624 | 3.4433 | 1.4086 | 0.0708 | 0.0298 | 5.4734 | 0.0916 | 5.2801 | 152.035 | 81.234 | 5.3213 | 0.0172 | 65.5062 | 1.4897 | 46.7724 | 37.7381 | 2.1623 | UNDEF | UNDEF | 5 | 6 | 6 | 37.8738 | 12.0824
7.5901 | 5.3574 | 0.0791 | 0.1636 | 3.3821 | 1.4314 | 0.0709 | 0.0305 | 5.3885 | 0.0927 | 5.1938 | 152.235 | 81.334 | 5.2362 | 0.0177 | 64.3796 | 1.5113 | 46.0904 | 37.1083 | 2.1721 | UNDEF | UNDEF | 5 | 6 | 6 | 37.7767 | 11.9415
7.6001 | 5.2724 | 0.079 | 0.1773 | 3.547 | 1.4616 | 0.071 | 0.0336 | 5.3061 | 0.1063 | 5.0951 | 152.435 | 81.434 | 5.1536 | 0.0206 | 63.2861 | 1.533 | 45.3987 | 36.4696 | 2.1818 | UNDEF | UNDEF | 5 | 6 | 6 | 37.6779 | 11.799
7.6101 | 5.2149 | 0.0787 | 0.1909 | 3.4859 | 1.4895 | 0.0711 | 0.0366 | 5.2512 | 0.1198 | 5.024 | 152.635 | 81.534 | 5.0986 | 0.0235 | 62.533 | 1.5432 | 44.9159 | 36.0238 | 2.1876 | UNDEF | UNDEF | 5 | 6 | 6 | 37.6078 | 11.6987
7.6201 | 5.1944 | 0.0765 | 0.2201 | 3.4739 | 1.4876 | 0.0712 | 0.0424 | 5.2362 | 0.1489 | 4.9743 | 152.835 | 81.634 | 5.0834 | 0.0293 | 62.2706 | 1.5045 | 44.7244 | 35.847 | 2.1819 | UNDEF | UNDEF | 5 | 6 | 6 | 37.5781 | 11.6252
7.6301 | 5.1739 | 0.0765 | 0.2823 | 3.5755 | 1.5331 | 0.0713 | 0.0546 | 5.2275 | 0.211 | 4.8916 | 153.035 | 81.734 | 5.0745 | 0.0416 | 62.0856 | 1.5071 | 44.5323 | 35.6696 | 2.1834 | UNDEF | UNDEF | 5 | 6 | 6 | 37.5483 | 11.5864
7.6401 | 5.3806 | 0.0648 | 0.2312 | 3.4589 | 1.3349 | 0.0714 | 0.043 | 5.4245 | 0.1597 | 5.1494 | 153.235 | 81.834 | 5.2713 | 0.0303 | 64.4143 | 1.2295 | 46.1298 | 37.1447 | 2.1153 | UNDEF | UNDEF | 5 | 6 | 6 | 37.7663 | 11.719
7.6501 | 4.9169 | 0.0606 | 0.206 | 3.5045 | 1.2847 | 0.0715 | 0.0419 | 4.956 | 0.1345 | 4.7109 | 153.435 | 81.934 | 4.8026 | 0.028 | 58.6156 | 1.2617 | 42.3624 | 33.666 | 2.1544 | UNDEF | UNDEF | 5 | 6 | 6 | 37.2393 | 10.8806
7.6601 | 4.5382 | 0.0606 | 0.1945 | 3.4006 | 1.3227 | 0.0716 | 0.0429 | 4.5752 | 0.1229 | 4.3437 | 153.635 | 82.034 | 4.4215 | 0.0278 | 53.8987 | 1.3704 | 39.009 | 30.5695 | 2.2053 | UNDEF | UNDEF | 5 | 6 | 6 | 36.7636 | 10.2557
7.6701 | 4.5382 | 0.0545 | 0.191 | 3.4006 | 1.2244 | 0.0717 | 0.0421 | 4.5745 | 0.1193 | 4.3472 | 153.835 | 82.134 | 4.4207 | 0.027 | 53.8225 | 1.2331 | 38.9812 | 30.5439 | 2.1778 | UNDEF | UNDEF | 5 | 6 | 6 | 36.7564 | 10.1396
7.6801 | 4.2252 | 0.052 | 0.1922 | 3.547 | 1.2023 | 0.0718 | 0.0455 | 4.2617 | 0.1204 | 4.033 | 154.035 | 82.234 | 4.1077 | 0.0293 | 49.9511 | 1.2666 | 35.9881 | 27.7802 | 2.2108 | UNDEF | UNDEF | 5 | 6 | 6 | 36.3263 | 9.5703
7.6901 | 3.9315 | 0.0523 | 0.1934 | 3.4768 | 1.245 | 0.0719 | 0.0492 | 3.9682 | 0.1215 | 3.7381 | 154.235 | 82.334 | 3.814 | 0.0318 | 46.3236 | 1.3723 | 32.9709 | 24.9942 | 2.2578 | UNDEF | UNDEF | 5 | 6 | 6 | 35.8879 | 9.084
7.7001 | 3.9315 | 0.0513 | 0.1934 | 3.4768 | 1.2572 | 0.072 | 0.0492 | 3.9682 | 0.1214 | 3.7381 | 154.435 | 82.434 | 3.8138 | 0.0318 | 46.265 | 1.3463 | 32.9432 | 24.9686 | 2.2533 | UNDEF | UNDEF | 5 | 6 | 6 | 35.8806 | 9.0665
7.7101 | 3.6417 | 0.0477 | 0.2052 | 3.4859 | 1.2097 | 0.0721 | 0.0563 | 3.6807 | 0.1331 | 3.4365 | 154.635 | 82.534 | 3.5261 | 0.0377 | 42.7224 | 1.3524 | 29.7384 | 22.0093 | 2.2822 | UNDEF | UNDEF | 5 | 6 | 6 | 35.4098 | 8.5031
7.7201 | 3.5953 | 0.0477 | 0.2109 | 3.5164 | 1.248 | 0.0722 | 0.0587 | 3.6354 | 0.1387 | 3.3844 | 154.835 | 82.634 | 3.4805 | 0.0399 | 42.1199 | 1.37 | 29.1786 | 21.4925 | 2.2906 | UNDEF | UNDEF | 5 | 6 | 6 | 35.3242 | 8.4249
7.7301 | 3.5953 | 0.0449 | 0.2109 | 3.5164 | 1.2038 | 0.0723 | 0.0587 | 3.6354 | 0.1386 | 3.3844 | 155.035 | 82.734 | 3.4803 | 0.0398 | 42.0666 | 1.2899 | 29.151 | 21.467 | 2.2756 | UNDEF | UNDEF | 5 | 6 | 6 | 35.3168 | 8.3707
7.7401 | 3.5929 | 0.0449 | 0.2229 | 3.4554 | 1.2488 | 0.0724 | 0.0621 | 3.6352 | 0.1505 | 3.3699 | 155.235 | 82.834 | 3.48 | 0.0433 | 42.0119 | 1.29 | 29.0956 | 21.4158 | 2.2761 | UNDEF | UNDEF | 5 | 6 | 6 | 35.3053 | 8.3668
7.7501 | 3.5905 | 0.0395 | 0.227 | 3.5411 | 1.1334 | 0.0725 | 0.0632 | 3.6336 | 0.1545 | 3.3635 | 155.435 | 82.934 | 3.4782 | 0.0444 | 41.9391 | 1.1355 | 29.0402 | 21.3647 | 2.2447 | UNDEF | UNDEF | 5 | 6 | 6 | 35.2939 | 8.25
7.7601 | 3.6185 | 0.0379 | 0.2266 | 3.4951 | 1.1223 | 0.0726 | 0.0626 | 3.6616 | 0.154 | 3.3919 | 155.635 | 83.034 | 3.5059 | 0.0439 | 42.2227 | 1.0823 | 29.3353 | 21.6372 | 2.2305 | UNDEF | UNDEF | 5 | 6 | 6 | 35.334 | 8.2646
7.7701 | 3.5296 | 0.0379 | 0.2282 | 3.5683 | 1.1655 | 0.0727 | 0.0647 | 3.573 | 0.1555 | 3.3014 | 155.835 | 83.134 | 3.4171 | 0.0455 | 41.1039 | 1.1104 | 28.2757 | 20.6587 | 2.2465 | UNDEF | UNDEF | 5 | 6 | 6 | 35.1746 | 8.116
7.7801 | 3.3442 | 0.0378 | 0.2125 | 3.547 | 1.1976 | 0.0728 | 0.0636 | 3.3846 | 0.1397 | 3.1317 | 156.035 | 83.234 | 3.2285 | 0.0433 | 38.7888 | 1.1695 | 26.0094 | 18.5661 | 2.28 | UNDEF | UNDEF | 5 | 6 | 6 | 34.8353 | 7.8007
7.7901 | 3.3442 | 0.0319 | 0.2125 | 3.547 | 1.0496 | 0.0729 | 0.0636 | 3.3846 | 0.1396 | 3.1317 | 156.235 | 83.334 | 3.2283 | 0.0433 | 38.7399 | 0.9869 | 25.982 | 18.5408 | 2.2396 | UNDEF | UNDEF | 5 | 6 | 6 | 34.8279 | 7.6674
7.8001 | 2.7916 | 0.0285 | 0.1695 | 3.4589 | 0.9795 | 0.073 | 0.0607 | 2.8238 | 0.0965 | 2.6221 | 156.435 | 83.434 | 2.6674 | 0.0362 | 31.9698 | 1.0689 | 18.4603 | 11.5955 | 2.3285 | UNDEF | UNDEF | 5 | 5 | 5 | 33.6894 | 6.651
7.8101 | 2.7916 | 0.0241 | 0.1695 | 3.4589 | 0.8649 | 0.0731 | 0.0607 | 2.8238 | 0.0964 | 2.6221 | 156.635 | 83.534 | 2.6672 | 0.0361 | 31.9292 | 0.9038 | 18.433 | 11.5703 | 2.2907 | UNDEF | UNDEF | 5 | 5 | 5 | 33.6818 | 6.5422
7.8201 | 2.5829 | 0.0217 | 0.1611 | 3.4463 | 0.814 | 0.0732 | 0.0624 | 2.6135 | 0.0879 | 2.4218 | 156.835 | 83.634 | 2.4567 | 0.0358 | 29.3742 | 0.8827 | 15.1815 | 8.5679 | 2.3167 | UNDEF | UNDEF | 5 | 5 | 5 | 33.1781 | 6.122
7.8301 | 2.3047 | 0.0217 | 0.1572 | 3.4416 | 0.8536 | 0.0733 | 0.0682 | 2.3346 | 0.0839 | 2.1475 | 157.035 | 83.734 | 2.1775 | 0.0385 | 26.0054 | 0.9958 | 10.4255 | 4.1764 | 2.3889 | UNDEF | UNDEF | 5 | 5 | 5 | 32.4323 | 5.6408
7.8401 | 2.3047 | 0.0212 | 0.1559 | 3.4416 | 0.8753 | 0.0734 | 0.0677 | 2.3343 | 0.0825 | 2.1488 | 157.235 | 83.834 | 2.1771 | 0.0379 | 25.969 | 0.9746 | 10.3983 | 4.1512 | 2.3846 | UNDEF | UNDEF | 5 | 5 | 5 | 32.4245 | 5.63
7.8501 | 2.0728 | 0.0212 | 0.1594 | 3.5538 | 0.9093 | 0.0735 | 0.0769 | 2.1031 | 0.0859 | 1.9134 | 157.435 | 83.934 | 1.9457 | 0.0442 | 23.181 | 1.091 | 5.9709 | 0.0631 | 2.4521 | UNDEF | UNDEF | 5 | 5 | 5 | 31.7186 | 5.2225
7.8601 | 1.9723 | 0.0212 | 0.163 | 3.5045 | 0.946 | 0.0736 | 0.0826 | 2.0033 | 0.0894 | 1.8094 | 157.635 | 84.034 | 1.8457 | 0.0484 | 21.9633 | 1.1507 | 3.8819 | -1.8658 | 2.4841 | UNDEF | UNDEF | 5 | 5 | 5 | 31.3799 | 5.0445
7.8701 | 1.982 | 0.0213 | 0.1719 | 3.4433 | 0.9649 | 0.0737 | 0.0868 | 2.0147 | 0.0982 | 1.81 | 157.835 | 84.134 | 1.8568 | 0.0529 | 22.0698 | 1.1463 | 4.0573 | -1.7038 | 2.4814 | UNDEF | UNDEF | 5 | 5 | 5 | 31.4045 | 5.0628
7.8801 | 1.9916 | 0.0213 | 0.1824 | 3.5258 | 0.9844 | 0.0738 | 0.0916 | 2.0263 | 0.1085 | 1.8093 | 158.035 | 84.234 | 1.8682 | 0.0581 | 22.1792 | 1.1382 | 4.2317 | -1.5428 | 2.478 | UNDEF | UNDEF | 5 | 5 | 5 | 31.429 | 5.0792
7.8901 | 2.0148 | 0.0212 | 0.1844 | 3.5715 | 0.9966 | 0.0739 | 0.0915 | 2.0498 | 0.1105 | 1.8304 | 158.235 | 84.334 | 1.8916 | 0.0584 | 22.4299 | 1.123 | 4.6845 | -1.1247 | 2.4708 | UNDEF | UNDEF | 5 | 5 | 5 | 31.4982 | 5.1209
7.9001 | 2.0148 | 0.0212 | 0.1844 | 3.5715 | 0.9968 | 0.074 | 0.0915 | 2.0498 | 0.1104 | 1.8304 | 158.435 | 84.434 | 1.8914 | 0.0584 | 22.4009 | 1.1202 | 4.6575 | -1.1496 | 2.4707 | UNDEF | UNDEF | 5 | 5 | 5 | 31.4903 | 5.1208
7.9101 | 2.181 | 0.0208 | 0.1936 | 3.6537 | 0.9824 | 0.0741 | 0.0888 | 2.2178 | 0.1195 | 1.9874 | 158.635 | 84.534 | 2.0591 | 0.058 | 24.3588 | 1.0124 | 7.9194 | 1.8623 | 2.417 | UNDEF | UNDEF | 5 | 5 | 5 | 32.0079 | 5.4068
7.9201 | 2.181 | 0.0205 | 0.1936 | 3.6537 | 0.9435 | 0.0742 | 0.0888 | 2.2178 | 0.1194 | 1.9874 | 158.835 | 84.634 | 2.0589 | 0.058 | 24.3276 | 0.9959 | 7.8925 | 1.8374 | 2.4139 | UNDEF | UNDEF | 5 | 5 | 5 | 32.0001 | 5.3991
7.9301 | 2.2815 | 0.0204 | 0.1966 | 3.5683 | 0.9213 | 0.0743 | 0.0862 | 2.3189 | 0.1223 | 2.0849 | 159.035 | 84.734 | 2.1598 | 0.0566 | 25.4895 | 0.9427 | 9.7348 | 3.5386 | 2.3843 | UNDEF | UNDEF | 5 | 5 | 5 | 32.2884 | 5.5726
7.9401 | 2.1965 | 0.0203 | 0.2025 | 3.6537 | 0.8867 | 0.0744 | 0.0922 | 2.235 | 0.1281 | 1.9939 | 159.235 | 84.834 | 2.0757 | 0.0617 | 24.4684 | 0.98 | 8.1324 | 2.059 | 2.4082 | UNDEF | UNDEF | 5 | 5 | 5 | 32.0312 | 5.4233
7.9501 | 2.2119 | 0.0205 | 0.2025 | 3.6537 | 0.8451 | 0.0745 | 0.0916 | 2.2504 | 0.128 | 2.0094 | 159.435 | 84.934 | 2.091 | 0.0612 | 24.6191 | 0.9804 | 8.3964 | 2.3027 | 2.4059 | UNDEF | UNDEF | 5 | 5 | 5 | 32.0696 | 5.4559
7.9601 | 2.2274 | 0.0207 | 0.2176 | 3.6324 | 0.7909 | 0.0746 | 0.0977 | 2.2688 | 0.143 | 2.0098 | 159.635 | 85.034 | 2.1091 | 0.0678 | 24.8032 | 0.9794 | 8.6584 | 2.5446 | 2.4029 | UNDEF | UNDEF | 5 | 5 | 5 | 32.1077 | 5.4865
7.9701 | 2.2583 | 0.0214 | 0.2225 | 3.6415 | 0.7639 | 0.0747 | 0.0985 | 2.3006 | 0.1478 | 2.0358 | 159.835 | 85.134 | 2.1407 | 0.0691 | 25.1456 | 0.9984 | 9.2032 | 3.0477 | 2.402 | UNDEF | UNDEF | 5 | 5 | 5 | 32.1905 | 5.5603
7.9801 | 2.7413 | 0.0218 | 0.2233 | 3.4646 | 0.7294 | 0.0748 | 0.0815 | 2.7837 | 0.1485 | 2.5179 | 160.035 | 85.234 | 2.6237 | 0.0566 | 30.7823 | 0.8312 | 17.2187 | 10.4491 | 2.2861 | UNDEF | UNDEF | 5 | 5 | 5 | 33.4378 | 6.4113
7.9901 | 2.4476 | 0.0218 | 0.2272 | 3.5805 | 0.6743 | 0.0749 | 0.0928 | 2.4908 | 0.1523 | 2.2204 | 160.235 | 85.334 | 2.3305 | 0.0654 | 27.3108 | 0.9358 | 12.4897 | 6.0824 | 2.3568 | UNDEF | UNDEF | 5 | 5 | 5 | 32.7007 | 5.905
8.0001 | 3.0755 | 0.0298 | 0.2311 | 3.5951 | 0.859 | 0.075 | 0.0751 | 3.1195 | 0.1561 | 2.8444 | 160.435 | 85.434 | 2.959 | 0.0528 | 34.6352 | 1.0076 | 21.9392 | 14.8078 | 2.2854 | UNDEF | UNDEF | 5 | 5 | 5 | 34.1514 | 7.191
8.0101 | 3.7035 | 0.0446 | 0.2425 | 3.4913 | 1.0519 | 0.0751 | 0.0655 | 3.7496 | 0.1674 | 3.461 | 160.635 | 85.534 | 3.5889 | 0.0466 | 41.9593 | 1.2422 | 29.6218 | 21.9017 | 2.267 | UNDEF | UNDEF | 5 | 6 | 6 | 35.2946 | 8.5908
8.0201 | 4.4339 | 0.0458 | 0.2503 | 3.5164 | 0.8821 | 0.0752 | 0.0564 | 4.4815 | 0.1751 | 4.1836 | 160.835 | 85.634 | 4.3206 | 0.0405 | 50.4545 | 1.0592 | 37.0641 | 28.7737 | 2.1616 | UNDEF | UNDEF | 5 | 6 | 6 | 36.3721 | 9.8406
8.0301 | 4.4339 | 0.0575 | 0.2503 | 3.5164 | 0.9234 | 0.0753 | 0.0564 | 4.4815 | 0.175 | 4.1836 | 161.035 | 85.734 | 4.3204 | 0.0405 | 50.3933 | 1.3307 | 37.0374 | 28.7491 | 2.2206 | UNDEF | UNDEF | 5 | 6 | 6 | 36.3652 | 10.0845
8.0401 | 4.6773 | 0.0627 | 0.2623 | 3.5164 | 0.8431 | 0.0754 | 0.0561 | 4.7271 | 0.1869 | 4.415 | 161.235 | 85.834 | 4.5659 | 0.0409 | 53.1946 | 1.3733 | 39.2283 | 30.7721 | 2.2103 | UNDEF | UNDEF | 5 | 6 | 6 | 36.6747 | 10.5924
8.0501 | 5.3574 | 0.076 | 0.2774 | 3.5352 | 0.8682 | 0.0755 | 0.0518 | 5.4101 | 0.2019 | 5.08 | 161.435 | 85.934 | 5.2487 | 0.0385 | 61.0779 | 1.4476 | 44.8348 | 35.949 | 2.1777 | UNDEF | UNDEF | 5 | 6 | 6 | 37.4602 | 11.9693
8.0601 | 5.3574 | 0.112 | 0.2774 | 3.5352 | 1.0931 | 0.0756 | 0.0518 | 5.4101 | 0.2018 | 5.08 | 161.635 | 86.034 | 5.2485 | 0.0384 | 61.0046 | 2.1334 | 44.8083 | 35.9245 | 2.2886 | UNDEF | UNDEF | 5 | 6 | 6 | 37.4535 | 12.5434
8.0701 | 12.174 | 0.1303 | 0.1581 | 3.6256 | 1.1003 | 0.0757 | 0.013 | 12.204 | 0.0824 | 12.0159 | 161.835 | 86.134 | 12.0422 | 0.0068 | 139.8077 | 1.0824 | 78.8409 | 67.3492 | 1.8242 | UNDEF | UNDEF | 6 | 6 | 6 | 41.898 | 23.7346
8.0801 | 14.554 | 0.1393 | 0.1228 | 3.5839 | 1.0458 | 0.0758 | 0.0084 | 14.5773 | 0.047 | 14.4312 | 162.035 | 86.234 | 14.4153 | 0.0033 | 167.1649 | 0.9666 | 86.2236 | 74.1662 | 1.7342 | UNDEF | UNDEF | 6 | 6 | 6 | 42.7864 | 27.4832
8.0901 | 15.725 | 0.1388 | 0.0755 | 3.5334 | 0.9286 | 0.0759 | 0.0048 | 15.7393 | -0.0004 | 15.6495 | 162.235 | 86.334 | 15.5771 | 0 | 180.4284 | 0.8913 | 89.4082 | 77.1068 | 1.6858 | UNDEF | UNDEF | 6 | 7 | 6 | 43.1605 | 29.2021
8.1001 | 17.998 | 0.1535 | -0.0145 | 3.667 | 0.9227 | 0.076 | -0.0008 | 17.9952 | -0.0905 | 18.0125 | 162.435 | 86.434 | 17.8328 | -0.0051 | 206.3171 | 0.8607 | 94.9838 | 82.2551 | 1.6336 | UNDEF | UNDEF | 6 | 7 | 6 | 43.8064 | 32.8352
8.1101 | 19.833 | 0.1544 | -0.0429 | 3.7085 | 0.8474 | 0.0761 | -0.0022 | 19.8248 | -0.119 | 19.8759 | 162.635 | 86.534 | 19.6622 | -0.0061 | 227.2194 | 0.7851 | 98.9859 | 85.9506 | 1.5758 | UNDEF | UNDEF | 6 | 7 | 6 | 44.261 | 35.4904
8.1201 | 21.842 | 0.1636 | -0.0571 | 3.6881 | 0.8277 | 0.0762 | -0.0026 | 21.8312 | -0.1333 | 21.8991 | 162.835 | 86.634 | 21.6683 | -0.0062 | 250.1134 | 0.755 | 102.9632 | 89.6231 | 1.5344 | UNDEF | UNDEF | 6 | 7 | 6 | 44.7058 | 38.5582
8.1301 | 23.906 | 0.1938 | -0.0628 | 3.7206 | 0.9104 | 0.0763 | -0.0026 | 23.8941 | -0.1391 | 23.9688 | 163.035 | 86.734 | 23.731 | -0.0059 | 273.607 | 0.8167 | 106.6836 | 93.0583 | 1.5325 | UNDEF | UNDEF | 6 | 7 | 6 | 45.1157 | 42.1751
8.1401 | 22.909 | 0.1948 | -0.0685 | 3.7919 | 0.8772 | 0.0764 | -0.003 | 22.896 | -0.1449 | 22.9775 | 163.235 | 86.834 | 22.7327 | -0.0064 | 261.7954 | 0.857 | 104.8896 | 91.4019 | 1.5608 | UNDEF | UNDEF | 6 | 7 | 6 | 44.9152 | 40.7932
8.1501 | 25.602 | 0.198 | -0.0679 | 3.8763 | 0.8657 | 0.0765 | -0.0027 | 25.5891 | -0.1444 | 25.6699 | 163.435 | 86.934 | 25.4257 | -0.0057 | 292.4708 | 0.7789 | 109.475 | 95.6359 | 1.4977 | UNDEF | UNDEF | 6 | 7 | 6 | 45.4165 | 44.6617
8.1601 | 26.313 | 0.1969 | -0.0714 | 3.8645 | 0.8445 | 0.0766 | -0.0027 | 26.2994 | -0.148 | 26.3844 | 163.635 | 87.034 | 26.1358 | -0.0057 | 300.2941 | 0.7535 | 110.5854 | 96.6612 | 1.4794 | UNDEF | UNDEF | 6 | 7 | 6 | 45.5348 | 45.6318
8.1701 | 25.224 | 0.2 | -0.0742 | 3.9996 | 0.8526 | 0.0767 | -0.0029 | 25.2099 | -0.1509 | 25.2982 | 163.835 | 87.134 | 25.0461 | -0.006 | 287.443 | 0.7986 | 108.8054 | 95.0176 | 1.5109 | UNDEF | UNDEF | 6 | 7 | 6 | 45.3388 | 44.1892
8.1801 | 25.521 | 0.2011 | -0.0749 | 3.9165 | 0.8604 | 0.0768 | -0.0029 | 25.5068 | -0.1517 | 25.5959 | 164.035 | 87.234 | 25.3427 | -0.006 | 290.5145 | 0.7937 | 109.2649 | 95.4419 | 1.5058 | UNDEF | UNDEF | 6 | 7 | 6 | 45.3866 | 44.6357
8.1901 | 25.15 | 0.2011 | -0.0751 | 3.93 | 0.8743 | 0.0769 | -0.003 | 25.1357 | -0.152 | 25.2251 | 164.235 | 87.334 | 24.9715 | -0.0061 | 285.9311 | 0.8055 | 108.6311 | 94.8567 | 1.5151 | UNDEF | UNDEF | 6 | 7 | 6 | 45.3151 | 44.1207
8.2001 | 24.153 | 0.2125 | -0.0753 | 3.9911 | 0.9455 | 0.077 | -0.0031 | 24.1387 | -0.1523 | 24.2283 | 164.435 | 87.434 | 23.9743 | -0.0064 | 274.1984 | 0.8866 | 106.9266 | 93.2828 | 1.5583 | UNDEF | UNDEF | 6 | 7 | 6 | 45.1259 | 42.9734
8.2101 | 23.226 | 0.2158 | -0.0755 | 3.9596 | 0.9852 | 0.0771 | -0.0032 | 23.2117 | -0.1526 | 23.3015 | 164.635 | 87.534 | 23.047 | -0.0066 | 263.2923 | 0.9365 | 105.2766 | 91.7592 | 1.5879 | UNDEF | UNDEF | 6 | 7 | 6 | 44.9415 | 41.729
8.2201 | 21.46 | 0.2191 | -0.0753 | 3.9526 | 1.0394 | 0.0772 | -0.0035 | 21.4457 | -0.1525 | 21.5353 | 164.835 | 87.634 | 21.2809 | -0.0072 | 242.838 | 1.0298 | 101.9692 | 88.7052 | 1.642 | UNDEF | UNDEF | 6 | 7 | 6 | 44.5707 | 39.2618
8.2301 | 19.845 | 0.2161 | -0.0756 | 4.043 | 1.0705 | 0.0773 | -0.0038 | 19.8306 | -0.1529 | 19.9206 | 165.035 | 87.734 | 19.6656 | -0.0078 | 224.1503 | 1.0989 | 98.6967 | 85.6835 | 1.6862 | UNDEF | UNDEF | 6 | 7 | 6 | 44.199 | 36.8575
8.2401 | 18.747 | 0.2192 | -0.0757 | 4.0309 | 1.1318 | 0.0774 | -0.004 | 18.7326 | -0.1531 | 18.8227 | 165.235 | 87.834 | 18.5674 | -0.0082 | 211.3917 | 1.1808 | 96.309 | 83.4787 | 1.7264 | UNDEF | UNDEF | 6 | 7 | 6 | 43.9242 | 35.3058
8.2501 | 17.035 | 0.2224 | -0.0759 | 4.0936 | 1.1998 | 0.0775 | -0.0045 | 17.0206 | -0.1534 | 17.1109 | 165.435 | 87.934 | 16.8551 | -0.0091 | 191.6795 | 1.3193 | 92.3094 | 79.7857 | 1.7907 | UNDEF | UNDEF | 6 | 7 | 6 | 43.4597 | 32.8154
8.2601 | 17.035 | 0.2356 | -0.0759 | 4.0936 | 1.3291 | 0.0776 | -0.0045 | 17.0206 | -0.1535 | 17.1109 | 165.635 | 88.034 | 16.8549 | -0.0091 | 191.4595 | 1.3977 | 92.2835 | 79.7617 | 1.8098 | UNDEF | UNDEF | 6 | 7 | 6 | 43.4543 | 33.0409
8.2701 | 15.513 | 0.2518 | -0.0763 | 4.0115 | 1.4815 | 0.0777 | -0.0049 | 15.4985 | -0.154 | 15.5893 | 165.835 | 88.134 | 15.3327 | -0.01 | 173.97 | 1.6421 | 88.3741 | 76.1519 | 1.89 | UNDEF | UNDEF | 6 | 7 | 6 | 42.9932 | 30.9789
8.2801 | 14.852 | 0.2839 | -0.0765 | 4.0968 | 1.7346 | 0.0778 | -0.0052 | 14.8375 | -0.1543 | 14.9285 | 166.035 | 88.234 | 14.6714 | -0.0105 | 166.2787 | 1.9348 | 86.5414 | 74.4597 | 1.9571 | UNDEF | UNDEF | 6 | 6 | 6 | 42.7733 | 30.4122
8.2901 | 14.6567 | 0.2899 | -0.0772 | 4.2062 | 1.827 | 0.0779 | -0.0053 | 14.6421 | -0.1551 | 14.734 | 166.235 | 88.334 | 14.4758 | -0.0107 | 163.8763 | 2.0027 | 85.9665 | 73.9288 | 1.9727 | UNDEF | UNDEF | 6 | 6 | 6 | 42.7022 | 30.1903
8.3001 | 14.6315 | 0.2904 | -0.0779 | 4.1226 | 1.8617 | 0.078 | -0.0053 | 14.6167 | -0.1559 | 14.7094 | 166.435 | 88.434 | 14.4502 | -0.0108 | 163.4013 | 2.0096 | 85.869 | 73.8388 | 1.9747 | UNDEF | UNDEF | 6 | 6 | 6 | 42.6881 | 30.1606
8.3101 | 14.6297 | 0.2906 | -0.0779 | 4.1263 | 1.8857 | 0.0781 | -0.0053 | 14.6149 | -0.156 | 14.7077 | 166.635 | 88.534 | 14.4483 | -0.0108 | 163.1949 | 2.0115 | 85.8383 | 73.8104 | 1.9753 | UNDEF | UNDEF | 6 | 6 | 6 | 42.6819 | 30.1648
8.3201 | 14.6424 | 0.2909 | -0.0781 | 4.1582 | 1.8173 | 0.0782 | -0.0053 | 14.6275 | -0.1563 | 14.7205 | 166.835 | 88.634 | 14.4607 | -0.0108 | 163.1506 | 2.0115 | 85.8483 | 73.8197 | 1.9754 | UNDEF | UNDEF | 6 | 6 | 6 | 42.6806 | 30.1916
8.3301 | 14.655 | 0.3006 | -0.0784 | 4.0669 | 1.8107 | 0.0783 | -0.0054 | 14.6401 | -0.1567 | 14.7334 | 167.035 | 88.734 | 14.4731 | -0.0108 | 163.1062 | 2.0767 | 85.8584 | 73.829 | 1.9862 | UNDEF | UNDEF | 6 | 6 | 6 | 42.6792 | 30.3422
8.3401 | 15.034 | 0.3102 | -0.0785 | 4.19 | 1.714 | 0.0784 | -0.0052 | 15.0191 | -0.1569 | 15.1125 | 167.235 | 88.834 | 14.8519 | -0.0106 | 167.1866 | 2.0889 | 86.8921 | 74.7835 | 1.9814 | UNDEF | UNDEF | 6 | 6 | 6 | 42.7999 | 31.0699
8.3501 | 15.007 | 0.3315 | -0.0785 | 4.1626 | 1.6708 | 0.0785 | -0.0052 | 14.9921 | -0.157 | 15.0855 | 167.435 | 88.934 | 14.8246 | -0.0106 | 166.6927 | 2.2363 | 86.7919 | 74.6909 | 2.0053 | UNDEF | UNDEF | 5 | 6 | 6 | 42.7855 | 31.2998
8.3601 | 16.332 | 0.339 | -0.0785 | 4.19 | 1.5534 | 0.0786 | -0.0048 | 16.3171 | -0.1571 | 16.4105 | 167.635 | 89.034 | 16.1494 | -0.0097 | 181.3851 | 2.099 | 90.277 | 77.909 | 1.9609 | UNDEF | UNDEF | 6 | 7 | 6 | 43.195 | 33.491
8.3701 | 16.332 | 0.3383 | -0.0785 | 4.19 | 1.4167 | 0.0787 | -0.0048 | 16.3171 | -0.1572 | 16.4105 | 167.835 | 89.134 | 16.1492 | -0.0097 | 181.1794 | 2.0951 | 90.2514 | 77.8853 | 1.9606 | UNDEF | UNDEF | 6 | 7 | 6 | 43.1895 | 33.487
8.3801 | 24.752 | 0.3508 | -0.0785 | 4.3084 | 1.3478 | 0.0788 | -0.0032 | 24.7371 | -0.1573 | 24.8305 | 168.035 | 89.234 | 24.569 | -0.0064 | 275.3328 | 1.4279 | 107.4781 | 93.792 | 1.7178 | UNDEF | UNDEF | 6 | 7 | 6 | 45.1447 | 46.4763
8.3901 | 24.752 | 0.3622 | -0.0785 | 4.3084 | 1.2842 | 0.0789 | -0.0032 | 24.7371 | -0.1574 | 24.8305 | 168.235 | 89.334 | 24.5688 | -0.0064 | 275.0223 | 1.4741 | 107.4525 | 93.7684 | 1.7292 | UNDEF | UNDEF | 6 | 7 | 6 | 45.1396 | 46.6605
8.4001 | 35.035 | 0.3726 | -0.0785 | 4.4771 | 1.2269 | 0.079 | -0.0022 | 35.0201 | -0.1575 | 35.1135 | 168.435 | 89.434 | 34.8516 | -0.0045 | 389.6912 | 1.0691 | 121.8436 | 107.0567 | 1.5275 | UNDEF | UNDEF | 6 | 7 | 6 | 46.6763 | 61.7084
8.4101 | 37.489 | 0.3737 | -0.0777 | 4.5363 | 1.1488 | 0.0791 | -0.0021 | 37.4742 | -0.1568 | 37.5667 | 168.635 | 89.534 | 37.3056 | -0.0042 | 416.6641 | 1.0018 | 124.6273 | 109.627 | 1.4877 | UNDEF | UNDEF | 6 | 7 | 6 | 46.9622 | 65.1866
8.4201 | 40.376 | 0.3741 | -0.0777 | 4.5531 | 1.0768 | 0.0792 | -0.0019 | 40.3612 | -0.1569 | 40.4537 | 168.835 | 89.634 | 40.1924 | -0.0039 | 448.4057 | 0.9307 | 127.6801 | 112.446 | 1.4432 | UNDEF | UNDEF | 6 | 7 | 6 | 47.2724 | 69.2181
8.4301 | 41.438 | 0.3744 | -0.0776 | 4.4392 | 1.0141 | 0.0793 | -0.0019 | 41.4233 | -0.1569 | 41.5156 | 169.035 | 89.734 | 41.2542 | -0.0038 | 459.739 | 0.9075 | 128.732 | 113.4172 | 1.4281 | UNDEF | UNDEF | 6 | 7 | 6 | 47.377 | 70.6993
8.4401 | 42.528 | 0.3747 | -0.0775 | 4.4069 | 0.9593 | 0.0794 | -0.0018 | 42.5133 | -0.1569 | 42.6055 | 169.235 | 89.834 | 42.344 | -0.0037 | 471.3587 | 0.885 | 129.7839 | 114.3885 | 1.4129 | UNDEF | UNDEF | 6 | 7 | 6 | 47.4813 | 72.2142
8.4501 | 42.884 | 0.3751 | -0.0775 | 4.429 | 0.9269 | 0.0795 | -0.0018 | 42.8693 | -0.157 | 42.9615 | 169.435 | 89.934 | 42.6998 | -0.0037 | 474.7908 | 0.8784 | 130.1044 | 114.6845 | 1.4085 | UNDEF | UNDEF | 6 | 7 | 6 | 47.5115 | 72.7169
8.4601 | 42.818 | 0.3779 | -0.0773 | 4.4716 | 0.907 | 0.0796 | -0.0018 | 42.8033 | -0.1569 | 42.8953 | 169.635 | 90.034 | 42.6337 | -0.0037 | 473.5286 | 0.8863 | 130.0151 | 114.6021 | 1.4124 | UNDEF | UNDEF | 6 | 7 | 6 | 47.5004 | 72.6934
8.4701 | 43.185 | 0.3892 | -0.0773 | 4.496 | 0.9253 | 0.0797 | -0.0018 | 43.1703 | -0.157 | 43.2623 | 169.835 | 90.134 | 43.0005 | -0.0037 | 477.0728 | 0.9052 | 130.3439 | 114.9057 | 1.4181 | UNDEF | UNDEF | 6 | 7 | 6 | 47.5315 | 73.4492
8.4801 | 43.676 | 0.3983 | -0.0767 | 4.5663 | 0.9421 | 0.0798 | -0.0018 | 43.6614 | -0.1565 | 43.7527 | 170.035 | 90.234 | 43.4914 | -0.0036 | 481.9845 | 0.9158 | 130.7877 | 115.3155 | 1.4198 | UNDEF | UNDEF | 6 | 7 | 6 | 47.574 | 74.3247
8.4901 | 44.696 | 0.4109 | -0.077 | 4.5417 | 0.9725 | 0.0799 | -0.0017 | 44.6814 | -0.1569 | 44.773 | 170.235 | 90.334 | 44.5111 | -0.0035 | 492.7396 | 0.9233 | 131.7204 | 116.1766 | 1.4175 | UNDEF | UNDEF | 6 | 7 | 6 | 47.6656 | 76.0045
8.5001 | 44.17 | 0.4126 | -0.077 | 4.6176 | 0.979 | 0.08 | -0.0017 | 44.1554 | -0.157 | 44.247 | 170.435 | 90.434 | 43.9849 | -0.0036 | 486.3761 | 0.9381 | 131.2039 | 115.6997 | 1.4264 | UNDEF | UNDEF | 6 | 7 | 6 | 47.6117 | 75.3204
8.5101 | 43.011 | 0.4142 | -0.077 | 4.675 | 0.988 | 0.0801 | -0.0018 | 42.9964 | -0.1571 | 43.088 | 170.635 | 90.534 | 42.8257 | -0.0037 | 473.0349 | 0.9671 | 130.0754 | 114.6577 | 1.4441 | UNDEF | UNDEF | 6 | 7 | 6 | 47.4961 | 73.7552
8.5201 | 40.31 | 0.4157 | -0.0769 | 4.675 | 0.9993 | 0.0802 | -0.0019 | 40.2954 | -0.1571 | 40.3869 | 170.835 | 90.634 | 40.1246 | -0.0039 | 442.7097 | 1.0361 | 127.359 | 112.1495 | 1.4849 | UNDEF | UNDEF | 6 | 7 | 6 | 47.2186 | 70.0298
8.5301 | 40.2655 | 0.4206 | -0.0771 | 4.6498 | 1.019 | 0.0803 | -0.0019 | 40.2509 | -0.1574 | 40.3426 | 171.035 | 90.734 | 40.0798 | -0.0039 | 441.7287 | 1.0495 | 127.288 | 112.0839 | 1.4901 | UNDEF | UNDEF | 6 | 7 | 6 | 47.2092 | 70.0689
8.5401 | 40.221 | 0.4238 | -0.0773 | 4.688 | 1.0367 | 0.0804 | -0.0019 | 40.2063 | -0.1577 | 40.2983 | 171.235 | 90.834 | 40.0351 | -0.0039 | 440.7499 | 1.0586 | 127.217 | 112.0184 | 1.4938 | UNDEF | UNDEF | 6 | 7 | 6 | 47.1999 | 70.0738
8.5501 | 40.113 | 0.425 | -0.0776 | 4.688 | 1.0538 | 0.0805 | -0.0019 | 40.0983 | -0.1581 | 40.1906 | 171.435 | 90.934 | 39.9268 | -0.004 | 439.0747 | 1.0645 | 127.0803 | 111.8921 | 1.4967 | UNDEF | UNDEF | 6 | 7 | 6 | 47.1839 | 69.9519
8.5601 | 40.055 | 0.4243 | -0.0778 | 4.7907 | 1.0706 | 0.0806 | -0.0019 | 40.0402 | -0.1584 | 40.1328 | 171.635 | 91.034 | 39.8686 | -0.004 | 437.9527 | 1.0643 | 126.9952 | 111.8135 | 1.4972 | UNDEF | UNDEF | 6 | 7 | 6 | 47.1731 | 69.8626
8.5701 | 39.556 | 0.4236 | -0.0779 | 4.7394 | 1.0892 | 0.0807 | -0.002 | 39.5412 | -0.1586 | 39.6339 | 171.835 | 91.134 | 39.3694 | -0.004 | 431.9942 | 1.0759 | 126.45 | 111.3101 | 1.5045 | UNDEF | UNDEF | 6 | 7 | 6 | 47.1152 | 69.1534
8.5801 | 38.726 | 0.4219 | -0.0777 | 4.8355 | 1.1029 | 0.0808 | -0.002 | 38.7112 | -0.1585 | 38.8037 | 172.035 | 91.234 | 38.5392 | -0.0041 | 422.4215 | 1.0947 | 125.545 | 110.4745 | 1.5161 | UNDEF | UNDEF | 6 | 7 | 6 | 47.0204 | 67.958
8.5901 | 38.617 | 0.4221 | -0.0783 | 4.8229 | 1.1192 | 0.0809 | -0.002 | 38.6021 | -0.1592 | 38.6953 | 172.235 | 91.334 | 38.4299 | -0.0041 | 420.7621 | 1.0984 | 125.4031 | 110.3434 | 1.5183 | UNDEF | UNDEF | 6 | 7 | 6 | 47.0037 | 67.8149
8.6001 | 38.018 | 0.4211 | -0.0785 | 4.946 | 1.1364 | 0.081 | -0.0021 | 38.0031 | -0.1595 | 38.0965 | 172.435 | 91.434 | 37.8306 | -0.0042 | 413.7481 | 1.1132 | 124.7294 | 109.7214 | 1.5272 | UNDEF | UNDEF | 6 | 7 | 6 | 46.9323 | 66.9561
8.6101 | 36.592 | 0.3983 | -0.0789 | 4.8569 | 1.0951 | 0.0811 | -0.0022 | 36.577 | -0.16 | 36.6709 | 172.635 | 91.534 | 36.4044 | -0.0044 | 397.7141 | 1.0941 | 123.1182 | 108.2336 | 1.5306 | UNDEF | UNDEF | 6 | 7 | 6 | 46.7637 | 64.5173
8.6201 | 35.549 | 0.392 | -0.0793 | 4.9593 | 1.1017 | 0.0812 | -0.0022 | 35.5339 | -0.1605 | 35.6283 | 172.835 | 91.634 | 35.3611 | -0.0045 | 385.8949 | 1.1085 | 121.8934 | 107.1026 | 1.5428 | UNDEF | UNDEF | 6 | 7 | 6 | 46.6343 | 62.9271
8.6301 | 34.506 | 0.3745 | -0.0796 | 4.8805 | 1.0775 | 0.0813 | -0.0023 | 34.4909 | -0.1609 | 34.5856 | 173.035 | 91.734 | 34.3178 | -0.0047 | 374.1017 | 1.0913 | 120.6328 | 105.9387 | 1.545 | UNDEF | UNDEF | 6 | 7 | 6 | 46.5005 | 61.1258
8.6401 | 34.726 | 0.3771 | -0.0796 | 4.8947 | 1.1162 | 0.0814 | -0.0023 | 34.7109 | -0.161 | 34.8056 | 173.235 | 91.834 | 34.5376 | -0.0047 | 376.0878 | 1.0919 | 120.8717 | 106.1593 | 1.5439 | UNDEF | UNDEF | 6 | 7 | 6 | 46.5234 | 61.4927
8.6501 | 33.35 | 0.3749 | -0.0796 | 4.8947 | 1.1426 | 0.0815 | -0.0024 | 33.3349 | -0.1611 | 33.4296 | 173.435 | 91.934 | 33.1614 | -0.0049 | 360.7093 | 1.1305 | 119.1692 | 104.5872 | 1.5667 | UNDEF | UNDEF | 6 | 7 | 6 | 46.3426 | 59.5001
8.6601 | 31.747 | 0.3727 | -0.0795 | 4.9726 | 1.1744 | 0.0816 | -0.0025 | 31.7319 | -0.1612 | 31.8265 | 173.635 | 92.034 | 31.5583 | -0.0051 | 342.8977 | 1.1809 | 117.1004 | 102.677 | 1.5949 | UNDEF | UNDEF | 6 | 7 | 6 | 46.1217 | 57.1719
8.6701 | 31.264 | 0.3722 | -0.0795 | 4.9518 | 1.2149 | 0.0817 | -0.0025 | 31.2489 | -0.1613 | 31.3435 | 173.835 | 92.134 | 31.0751 | -0.0052 | 337.281 | 1.1978 | 116.4395 | 102.0667 | 1.6041 | UNDEF | UNDEF | 6 | 7 | 6 | 46.0493 | 56.4753
8.6801 | 29.822 | 0.3721 | -0.0789 | 4.9841 | 1.2582 | 0.0818 | -0.0026 | 29.807 | -0.1607 | 29.9009 | 174.035 | 92.234 | 29.633 | -0.0054 | 321.2803 | 1.2557 | 114.4554 | 100.2346 | 1.6331 | UNDEF | UNDEF | 6 | 7 | 6 | 45.8352 | 54.3968
8.6901 | 29.405 | 0.3743 | -0.0793 | 4.9485 | 1.312 | 0.0819 | -0.0027 | 29.3899 | -0.1612 | 29.4843 | 174.235 | 92.334 | 29.2157 | -0.0055 | 316.4131 | 1.2813 | 113.8464 | 99.6723 | 1.6441 | UNDEF | UNDEF | 6 | 7 | 6 | 45.7676 | 53.8355
8.7001 | 26.916 | 0.3766 | -0.0793 | 5.0428 | 1.3658 | 0.082 | -0.0029 | 26.9009 | -0.1613 | 26.9953 | 174.435 | 92.434 | 26.7265 | -0.006 | 289.1413 | 1.409 | 110.1518 | 96.2608 | 1.7005 | UNDEF | UNDEF | 6 | 7 | 6 | 45.3654 | 50.2376
8.7101 | 26.024 | 0.4053 | -0.0795 | 4.9161 | 1.5294 | 0.0821 | -0.0031 | 26.0089 | -0.1617 | 26.1036 | 174.635 | 92.534 | 25.8343 | -0.0063 | 279.1866 | 1.5688 | 108.7287 | 94.9468 | 1.7472 | UNDEF | UNDEF | 6 | 7 | 6 | 45.2076 | 49.3673
8.7201 | 24.605 | 0.4122 | -0.0798 | 4.9026 | 1.6149 | 0.0822 | -0.0032 | 24.5898 | -0.162 | 24.6848 | 174.835 | 92.634 | 24.415 | -0.0066 | 263.5643 | 1.6883 | 106.3775 | 92.7757 | 1.7877 | UNDEF | UNDEF | 6 | 7 | 6 | 44.9463 | 47.3472
8.7301 | 23.794 | 0.4242 | -0.0798 | 4.9915 | 1.719 | 0.0823 | -0.0034 | 23.7788 | -0.1621 | 23.8738 | 175.035 | 92.734 | 23.6038 | -0.0069 | 254.5324 | 1.7973 | 104.9622 | 91.4689 | 1.8186 | UNDEF | UNDEF | 6 | 7 | 6 | 44.787 | 46.2952
8.7401 | 22.751 | 0.4242 | -0.0798 | 4.9403 | 1.7766 | 0.0824 | -0.0035 | 22.7358 | -0.1622 | 22.8308 | 175.235 | 92.834 | 22.5606 | -0.0072 | 243.0209 | 1.8804 | 103.0777 | 89.7287 | 1.8462 | UNDEF | UNDEF | 6 | 7 | 6 | 44.5743 | 44.7109
8.7501 | 22.009 | 0.4257 | -0.0798 | 5.0032 | 1.8343 | 0.0825 | -0.0036 | 21.9938 | -0.1623 | 22.0888 | 175.435 | 92.934 | 21.8184 | -0.0074 | 234.7731 | 1.9511 | 101.6772 | 88.4356 | 1.868 | UNDEF | UNDEF | 6 | 7 | 6 | 44.4146 | 43.5976
8.7601 | 22.009 | 0.4261 | -0.0798 | 5.0032 | 1.8849 | 0.0826 | -0.0036 | 21.9938 | -0.1624 | 22.0888 | 175.635 | 93.034 | 21.8182 | -0.0074 | 234.5186 | 1.9529 | 101.6527 | 88.413 | 1.8686 | UNDEF | UNDEF | 6 | 7 | 6 | 44.4095 | 43.6073
8.7701 | 20.818 | 0.4255 | -0.0798 | 4.9214 | 1.9139 | 0.0827 | -0.0038 | 20.8028 | -0.1625 | 20.8978 | 175.835 | 93.134 | 20.627 | -0.0079 | 221.4767 | 2.0628 | 99.3197 | 86.2588 | 1.9025 | UNDEF | UNDEF | 6 | 7 | 6 | 44.143 | 41.7653
8.7801 | 20.658 | 0.4249 | -0.0798 | 5.0415 | 1.9349 | 0.0828 | -0.0039 | 20.6428 | -0.1626 | 20.7378 | 176.035 | 93.234 | 20.4668 | -0.0079 | 219.5209 | 2.0761 | 98.9751 | 85.9406 | 1.907 | UNDEF | UNDEF | 6 | 7 | 6 | 44.1015 | 41.5138
8.7901 | 20.7577 | 0.4215 | -0.0797 | 4.9621 | 1.9394 | 0.0829 | -0.0038 | 20.7426 | -0.1626 | 20.8374 | 176.235 | 93.334 | 20.5663 | -0.0079 | 220.3522 | 2.0495 | 99.1505 | 86.1025 | 1.9015 | UNDEF | UNDEF | 6 | 7 | 6 | 44.1192 | 41.6294
8.8001 | 20.8574 | 0.4139 | -0.0795 | 5.1208 | 1.9214 | 0.083 | -0.0038 | 20.8423 | -0.1626 | 20.937 | 176.435 | 93.434 | 20.6659 | -0.0079 | 221.1817 | 2.0027 | 99.3249 | 86.2635 | 1.8925 | UNDEF | UNDEF | 6 | 7 | 6 | 44.1368 | 41.6898
8.8101 | 21.0944 | 0.412 | -0.0795 | 5.1208 | 1.9254 | 0.0831 | -0.0038 | 21.0793 | -0.1627 | 21.1739 | 176.635 | 93.534 | 20.9026 | -0.0078 | 223.4762 | 1.9711 | 99.7692 | 86.6738 | 1.8843 | UNDEF | UNDEF | 6 | 7 | 6 | 44.185 | 42.0356
8.8201 | 21.587 | 0.4111 | -0.0795 | 5.0618 | 1.9288 | 0.0832 | -0.0037 | 21.5719 | -0.1628 | 21.6665 | 176.835 | 93.634 | 21.3951 | -0.0076 | 228.4966 | 1.9213 | 100.7027 | 87.5357 | 1.8696 | UNDEF | UNDEF | 6 | 7 | 6 | 44.2887 | 42.7864
8.8301 | 22.055 | 0.4115 | -0.0795 | 5.1155 | 1.9367 | 0.0833 | -0.0036 | 22.0399 | -0.1629 | 22.1345 | 177.035 | 93.734 | 21.8629 | -0.0074 | 233.2435 | 1.882 | 101.5683 | 88.335 | 1.8571 | UNDEF | UNDEF | 6 | 7 | 6 | 44.3842 | 43.5143
8.8401 | 22.488 | 0.4118 | -0.0795 | 5.1478 | 1.938 | 0.0834 | -0.0035 | 22.4729 | -0.163 | 22.5675 | 177.235 | 93.834 | 22.2957 | -0.0073 | 237.6074 | 1.8472 | 102.3507 | 89.0575 | 1.8458 | UNDEF | UNDEF | 6 | 7 | 6 | 44.4701 | 44.1866
8.8501 | 21.657 | 0.4136 | -0.0795 | 5.1074 | 1.945 | 0.0835 | -0.0037 | 21.6419 | -0.1631 | 21.7366 | 177.435 | 93.934 | 21.4645 | -0.0076 | 228.5057 | 1.9267 | 100.764 | 87.5924 | 1.8706 | UNDEF | UNDEF | 6 | 7 | 6 | 44.2888 | 42.9403
8.8601 | 21.282 | 0.4258 | -0.0795 | 5.1155 | 2.0017 | 0.0836 | -0.0037 | 21.2669 | -0.1632 | 21.3616 | 177.625 | 94.024 | 21.0893 | -0.0077 | 224.2966 | 2.019 | 100.0174 | 86.903 | 1.8917 | UNDEF | UNDEF | 6 | 7 | 6 | 44.2022 | 42.5264
8.8701 | 20.907 | 0.4318 | -0.0798 | 5.0916 | 2.0293 | 0.0837 | -0.0038 | 20.8918 | -0.1635 | 20.9868 | 177.815 | 94.114 | 20.714 | -0.0079 | 220.0951 | 2.0844 | 99.2579 | 86.2017 | 1.9077 | UNDEF | UNDEF | 6 | 7 | 6 | 44.1138 | 42.0256
8.8801 | 20.888 | 0.4339 | -0.08 | 5.0357 | 2.029 | 0.0838 | -0.0038 | 20.8728 | -0.1638 | 20.968 | 178.005 | 94.204 | 20.6948 | -0.0079 | 219.6807 | 2.0968 | 99.1983 | 86.1467 | 1.9103 | UNDEF | UNDEF | 6 | 7 | 6 | 44.1049 | 42.0273
8.8901 | 21.135 | 0.4202 | -0.08 | 5.124 | 1.943 | 0.0839 | -0.0038 | 21.1198 | -0.1639 | 21.215 | 178.205 | 94.304 | 20.9416 | -0.0078 | 222.0648 | 2.0064 | 99.6619 | 86.5747 | 1.8921 | UNDEF | UNDEF | 6 | 7 | 6 | 44.1555 | 42.2385
8.9001 | 20.9038 | 0.4064 | -0.0804 | 5.1378 | 1.8471 | 0.084 | -0.0038 | 20.8885 | -0.1644 | 20.9841 | 178.405 | 94.404 | 20.7101 | -0.0079 | 219.3774 | 1.9624 | 99.1813 | 86.1309 | 1.8875 | UNDEF | UNDEF | 6 | 7 | 6 | 44.0985 | 41.7059
8.9101 | 20.81 | 0.404 | -0.0804 | 5.1516 | 1.7942 | 0.0841 | -0.0039 | 20.7947 | -0.1645 | 20.8903 | 178.605 | 94.504 | 20.6161 | -0.008 | 218.1503 | 1.9595 | 98.9704 | 85.9363 | 1.8885 | UNDEF | UNDEF | 6 | 7 | 6 | 44.0722 | 41.5331
8.9201 | 20.8645 | 0.4052 | -0.0804 | 5.1564 | 1.7496 | 0.0842 | -0.0039 | 20.8492 | -0.1646 | 20.9449 | 178.805 | 94.604 | 20.6704 | -0.008 | 218.4939 | 1.9604 | 99.0549 | 86.0142 | 1.8882 | UNDEF | UNDEF | 6 | 7 | 6 | 44.0796 | 41.6381
8.9301 | 20.919 | 0.4065 | -0.0804 | 5.2536 | 1.7038 | 0.0843 | -0.0038 | 20.9037 | -0.1647 | 20.9994 | 179.005 | 94.704 | 20.7247 | -0.0079 | 218.8368 | 1.9612 | 99.1391 | 86.092 | 1.888 | UNDEF | UNDEF | 6 | 7 | 6 | 44.0869 | 41.743
8.9401 | 22.515 | 0.4076 | -0.0804 | 5.2488 | 1.6535 | 0.0844 | -0.0036 | 22.4997 | -0.1648 | 22.5954 | 179.205 | 94.804 | 22.3205 | -0.0074 | 235.4386 | 1.8263 | 102.1658 | 88.8867 | 1.8442 | UNDEF | UNDEF | 6 | 7 | 6 | 44.4277 | 44.2137
8.9501 | 24.706 | 0.4081 | -0.0804 | 5.3786 | 1.5987 | 0.0845 | -0.0033 | 24.6907 | -0.1649 | 24.7864 | 179.405 | 94.904 | 24.5113 | -0.0067 | 258.2749 | 1.6647 | 105.995 | 92.4225 | 1.7879 | UNDEF | UNDEF | 6 | 7 | 6 | 44.8538 | 47.5461
8.9601 | 26.963 | 0.4077 | -0.0806 | 5.4166 | 1.5443 | 0.0846 | -0.003 | 26.9477 | -0.1652 | 27.0436 | 179.605 | 95.004 | 26.7681 | -0.0062 | 281.7575 | 1.523 | 109.5983 | 95.7497 | 1.7344 | UNDEF | UNDEF | 6 | 7 | 6 | 45.249 | 50.9207
8.9701 | 29.154 | 0.4073 | -0.0808 | 5.504 | 1.4907 | 0.0847 | -0.0028 | 29.1387 | -0.1655 | 29.2348 | 179.805 | 95.104 | 28.9588 | -0.0057 | 304.4966 | 1.4064 | 112.8161 | 98.7209 | 1.6866 | UNDEF | UNDEF | 6 | 7 | 6 | 45.597 | 54.1557
8.9801 | 30.043 | 0.397 | -0.0812 | 5.5141 | 1.4058 | 0.0848 | -0.0027 | 30.0276 | -0.166 | 30.1242 | 180.005 | 95.204 | 29.8476 | -0.0056 | 313.5117 | 1.3301 | 114.0385 | 99.8496 | 1.6596 | UNDEF | UNDEF | 6 | 7 | 6 | 45.7268 | 55.2931
8.9901 | 30.328 | 0.3867 | -0.0814 | 5.6102 | 1.3265 | 0.0849 | -0.0027 | 30.3125 | -0.1663 | 30.4094 | 180.205 | 95.304 | 30.1323 | -0.0055 | 316.1707 | 1.2833 | 114.4063 | 100.1893 | 1.6448 | UNDEF | UNDEF | 6 | 7 | 6 | 45.7643 | 55.5395
9.0001 | 31.252 | 0.3736 | -0.0814 | 5.5129 | 1.243 | 0.085 | -0.0026 | 31.2365 | -0.1664 | 31.3334 | 180.405 | 95.404 | 31.0561 | -0.0054 | 325.5223 | 1.2031 | 115.6277 | 101.3171 | 1.6148 | UNDEF | UNDEF | 6 | 7 | 6 | 45.8932 | 56.6551
9.0101 | 32.226 | 0.3624 | -0.0816 | 5.569 | 1.1741 | 0.0851 | -0.0025 | 32.2105 | -0.1667 | 32.3076 | 180.605 | 95.504 | 32.0299 | -0.0052 | 335.3775 | 1.1313 | 116.8772 | 102.4709 | 1.5856 | UNDEF | UNDEF | 6 | 7 | 6 | 46.0245 | 57.8549
9.0201 | 32.492 | 0.366 | -0.0817 | 5.4857 | 1.162 | 0.0852 | -0.0025 | 32.4765 | -0.1669 | 32.5737 | 180.805 | 95.604 | 32.2957 | -0.0052 | 337.8066 | 1.1333 | 117.1944 | 102.7638 | 1.5843 | UNDEF | UNDEF | 6 | 7 | 6 | 46.0562 | 58.3084
9.0301 | 32.921 | 0.3468 | -0.0818 | 5.5507 | 1.0838 | 0.0853 | -0.0025 | 32.9055 | -0.1671 | 33.0028 | 181.005 | 95.704 | 32.7245 | -0.0051 | 341.9341 | 1.0598 | 117.7148 | 103.2443 | 1.5578 | UNDEF | UNDEF | 6 | 7 | 6 | 46.1095 | 58.5635
9.0401 | 32.726 | 0.3379 | -0.0818 | 5.7075 | 1.0426 | 0.0854 | -0.0025 | 32.7105 | -0.1672 | 32.8078 | 181.205 | 95.804 | 32.5293 | -0.0051 | 339.5396 | 1.0388 | 117.4445 | 102.9947 | 1.5527 | UNDEF | UNDEF | 6 | 7 | 6 | 46.0787 | 58.119
9.0501 | 32.727 | 0.3394 | -0.0816 | 5.7679 | 1.0339 | 0.0855 | -0.0025 | 32.7115 | -0.1671 | 32.8086 | 181.405 | 95.904 | 32.5301 | -0.0051 | 339.1943 | 1.0432 | 117.4219 | 102.9738 | 1.5544 | UNDEF | UNDEF | 6 | 7 | 6 | 46.0742 | 58.1539
9.0601 | 32.728 | 0.3408 | -0.0819 | 5.7679 | 1.0255 | 0.0856 | -0.0025 | 32.7124 | -0.1675 | 32.8099 | 181.605 | 96.004 | 32.5308 | -0.0051 | 338.8487 | 1.0476 | 117.3994 | 102.9531 | 1.5562 | UNDEF | UNDEF | 6 | 7 | 6 | 46.0697 | 58.1887
9.0701 | 32.948 | 0.3454 | -0.082 | 5.7355 | 1.0262 | 0.0857 | -0.0025 | 32.9324 | -0.1677 | 33.03 | 181.805 | 96.104 | 32.7506 | -0.0051 | 340.783 | 1.0545 | 117.6537 | 103.1878 | 1.557 | UNDEF | UNDEF | 6 | 7 | 6 | 46.0947 | 58.595
9.0801 | 32.983 | 0.3484 | -0.0822 | 5.7405 | 1.0228 | 0.0858 | -0.0025 | 32.9674 | -0.168 | 33.0652 | 182.005 | 96.204 | 32.7854 | -0.0051 | 340.7902 | 1.0627 | 117.674 | 103.2066 | 1.5596 | UNDEF | UNDEF | 6 | 7 | 6 | 46.0948 | 58.7087
9.0901 | 33.493 | 0.3618 | -0.0822 | 5.7679 | 1.0486 | 0.0859 | -0.0025 | 33.4774 | -0.1681 | 33.5752 | 182.205 | 96.304 | 33.2952 | -0.005 | 345.7299 | 1.0866 | 118.287 | 103.7726 | 1.5637 | UNDEF | UNDEF | 6 | 7 | 6 | 46.1578 | 59.6955
9.1001 | 34.4475 | 0.3653 | -0.0844 | 5.6866 | 1.0464 | 0.086 | -0.0025 | 34.4315 | -0.1704 | 34.5319 | 182.405 | 96.404 | 34.2491 | -0.005 | 355.2659 | 1.0665 | 119.4292 | 104.8273 | 1.5501 | UNDEF | UNDEF | 6 | 7 | 6 | 46.2765 | 61.124
9.1101 | 35.402 | 0.386 | -0.0844 | 5.7511 | 1.0916 | 0.0861 | -0.0024 | 35.386 | -0.1705 | 35.4864 | 182.605 | 96.504 | 35.2034 | -0.0048 | 364.7864 | 1.0965 | 120.5397 | 105.8527 | 1.5531 | UNDEF | UNDEF | 6 | 7 | 6 | 46.3915 | 62.8786
9.1201 | 35.669 | 0.3906 | -0.0851 | 5.7169 | 1.0887 | 0.0862 | -0.0024 | 35.6528 | -0.1713 | 35.7541 | 182.805 | 96.604 | 35.47 | -0.0048 | 367.1694 | 1.1012 | 120.8278 | 106.1187 | 1.5529 | UNDEF | UNDEF | 6 | 7 | 6 | 46.4197 | 63.3501
9.1301 | 36.739 | 0.3921 | -0.0852 | 5.6946 | 1.0748 | 0.0863 | -0.0023 | 36.7228 | -0.1715 | 36.8242 | 183.005 | 96.704 | 36.5398 | -0.0047 | 377.8522 | 1.073 | 122.0306 | 107.2294 | 1.5365 | UNDEF | UNDEF | 6 | 7 | 6 | 46.5437 | 64.9012
9.1401 | 37.562 | 0.3999 | -0.0852 | 5.7188 | 1.0763 | 0.0864 | -0.0023 | 37.5458 | -0.1716 | 37.6472 | 183.205 | 96.804 | 37.3626 | -0.0046 | 385.9614 | 1.0703 | 122.9263 | 108.0564 | 1.5303 | UNDEF | UNDEF | 6 | 7 | 6 | 46.6351 | 66.2201
9.1501 | 38.181 | 0.4312 | -0.0852 | 5.6866 | 1.1394 | 0.0865 | -0.0022 | 38.1648 | -0.1717 | 38.2662 | 183.405 | 96.904 | 37.9814 | -0.0045 | 391.9487 | 1.1354 | 123.581 | 108.6609 | 1.5475 | UNDEF | UNDEF | 6 | 7 | 6 | 46.7012 | 67.6907
9.1601 | 38.196 | 0.4674 | -0.0853 | 5.6526 | 1.2143 | 0.0866 | -0.0022 | 38.1798 | -0.1719 | 38.2813 | 183.605 | 97.004 | 37.9962 | -0.0045 | 391.6972 | 1.2302 | 123.5737 | 108.6542 | 1.5765 | UNDEF | UNDEF | 6 | 7 | 6 | 46.6985 | 68.3662
9.1701 | 38.606 | 0.4947 | -0.0853 | 5.544 | 1.2697 | 0.0867 | -0.0022 | 38.5898 | -0.172 | 38.6913 | 183.805 | 97.104 | 38.406 | -0.0045 | 395.514 | 1.288 | 123.9932 | 109.0416 | 1.5908 | UNDEF | UNDEF | 6 | 7 | 6 | 46.74 | 69.4282
9.1801 | 39.46 | 0.5107 | -0.0854 | 5.4915 | 1.2993 | 0.0868 | -0.0022 | 39.4438 | -0.1722 | 39.5454 | 184.005 | 97.204 | 39.2598 | -0.0044 | 403.8905 | 1.3009 | 124.8776 | 109.8582 | 1.5894 | UNDEF | UNDEF | 6 | 7 | 6 | 46.8297 | 70.9325
9.1901 | 40.538 | 0.5218 | -0.0854 | 5.5944 | 1.3192 | 0.0869 | -0.0021 | 40.5218 | -0.1723 | 40.6234 | 184.205 | 97.304 | 40.3376 | -0.0043 | 414.5521 | 1.2935 | 125.9725 | 110.8692 | 1.5812 | UNDEF | UNDEF | 6 | 7 | 6 | 46.9407 | 72.6724
9.2001 | 41.732 | 0.5288 | -0.0854 | 5.5752 | 1.3311 | 0.087 | -0.002 | 41.7158 | -0.1724 | 41.8174 | 184.405 | 97.404 | 41.5314 | -0.0042 | 426.3827 | 1.2732 | 127.1536 | 111.9597 | 1.5688 | UNDEF | UNDEF | 6 | 7 | 6 | 47.0601 | 74.5073
9.2101 | 41.979 | 0.5319 | -0.0854 | 5.582 | 1.3352 | 0.0871 | -0.002 | 41.9628 | -0.1725 | 42.0644 | 184.605 | 97.504 | 41.7782 | -0.0041 | 428.4765 | 1.2731 | 127.375 | 112.1642 | 1.5677 | UNDEF | UNDEF | 6 | 7 | 6 | 47.0808 | 74.9197
9.2201 | 41.894 | 0.5323 | -0.0853 | 5.5305 | 1.3334 | 0.0872 | -0.002 | 41.8778 | -0.1725 | 41.9793 | 184.805 | 97.604 | 41.693 | -0.0041 | 427.1648 | 1.2767 | 127.2675 | 112.065 | 1.5694 | UNDEF | UNDEF | 6 | 7 | 6 | 47.0678 | 74.8115
9.2301 | 40.522 | 0.5324 | -0.0851 | 5.6281 | 1.3293 | 0.0873 | -0.0021 | 40.5058 | -0.1724 | 40.6071 | 185.005 | 97.704 | 40.3208 | -0.0043 | 412.6836 | 1.3204 | 125.8625 | 110.7676 | 1.5898 | UNDEF | UNDEF | 6 | 7 | 6 | 46.9214 | 72.8505
9.2401 | 39.927 | 0.5321 | -0.0855 | 5.4468 | 1.3221 | 0.0874 | -0.0021 | 39.9108 | -0.1729 | 40.0125 | 185.205 | 97.804 | 39.7256 | -0.0044 | 406.1752 | 1.3394 | 125.2254 | 110.1793 | 1.5987 | UNDEF | UNDEF | 6 | 7 | 6 | 46.8537 | 71.9949
9.2501 | 38.861 | 0.5318 | -0.0856 | 5.4858 | 1.3115 | 0.0875 | -0.0022 | 38.8447 | -0.1731 | 38.9466 | 185.405 | 97.904 | 38.6593 | -0.0045 | 394.8698 | 1.3755 | 124.0792 | 109.1209 | 1.6151 | UNDEF | UNDEF | 6 | 7 | 6 | 46.7331 | 70.4566
9.2601 | 38.9446 | 0.5311 | -0.0857 | 5.5321 | 1.2987 | 0.0876 | -0.0022 | 38.9283 | -0.1733 | 39.0303 | 185.605 | 98.004 | 38.7427 | -0.0045 | 395.3177 | 1.3708 | 124.145 | 109.1817 | 1.6136 | UNDEF | UNDEF | 6 | 7 | 6 | 46.7379 | 70.5722
9.2701 | 39.0282 | 0.5359 | -0.0859 | 5.5125 | 1.2981 | 0.0877 | -0.0022 | 39.0119 | -0.1736 | 39.1141 | 185.805 | 98.104 | 38.8261 | -0.0045 | 395.7644 | 1.3802 | 124.2107 | 109.2424 | 1.6158 | UNDEF | UNDEF | 6 | 7 | 6 | 46.7427 | 70.7763
9.2801 | 39.2949 |  | -0.0855 | 5.6384 |  |  |  | 39.2786
9.2901 | 39.85 |  | -0.0861 | 5.5911 |  |  |  | 39.8336
9.3001 | 41.148 |  | -0.0861 | 5.5517 |  |  |  | 41.1316
9.3101 | 43.378 |  | -0.0862 | 5.6033 |  |  |  | 43.3616
9.3201 | 45.048 |  | -0.0862 | 5.6545 |  |  |  | 45.0316
9.3301 | 46.752 |  | -0.0863 | 5.6464 |  |  |  | 46.7356
9.3401 | 50.987 |  | -0.0863 | 5.591 |  |  |  | 50.9706