## Header
Client Name | Site Investigations
Job Number | 04TT1
Sounding Number | 313
Cone Number | C10CFIIP.C13082
Location | Wellington Town Hall
Operator | Perry Geotech
Date | 2017-03-21
Start Time | 10:31:00 a.m.
Time at penetration | 10:36:25 a.m.
Total time taken | 12:05:25 a.m.
Water level | -0.55
Reference level
Ground level | 0
Predrill | 0.25
Penetration Depth | 4.57
Remarks | Ground Anchors (12t)
E Coordinate | 0
N Coordinate | 0
Alpha Factor | 0.81
Beta Factor | 1

## Data
Depth [m] | Cone resistance (qc) in MPa | Sleeve friction (fs) in MPa | Dynamic pore pressure (u2) in MPa | Inclination (I) in degr | Friction ratio (Rf) in % | Equilibirum pore pressure (u0) in MPa | Dynamic pore pressure ratio (u/qc) in MPa | Corrected cone resistance (qt) in MPa | Excess pore pressure (du) in MPa | Effective cone resistance (qe) in MPa | Total vertical stress (rov;z) in kPa | Effective vertical stress (rov;z`) in kPa | Net cone resistance (qn) in MPa | Pore pressure ratio (Bq) | Normalised cone resistance (qnorm) [Qt] | Normalised friction ratio (fnorm) in % | Relative density (consolidated) in % | Relative density (over-consolidated) in % | Soil behaviour type index (Ic) | Min. Undrained shear strength (Su) in kPa | Max. Undrained shear strength (Su) in kPa | Soil Classification (using Fr) | Soil Classification (using Bq) | Soil Classification (avg. of Fr and Bq) | Internal friction angle in degrees | Equivalent SPT N60 Value
0 | 0.0825 | 0 | -0.0015 | 0.9568 | 0 | 0 | -0.0181 | 0.0822 | -0.0015 | 0.084 | 0.17 | 0.17 | 0.082 | -0.0182 | 482.636 | 0 | UNDEF | UNDEF | 4 | UNDEF | UNDEF | 0 | 7 | 0 | UNDEF | 0.7441
0.01 | 0.1482 | 0 | -0.0023 | 0.9117 | 0 | 0 | -0.0156 | 0.1478 | -0.0023 | 0.1505 | 0.34 | 0.34 | 0.1474 | -0.0157 | 433.5915 | 0 | UNDEF | UNDEF | 4 | UNDEF | UNDEF | 0 | 7 | 0 | UNDEF | 1.3367
0.02 | 0.1289 | 0 | -0.0017 | 0.9375 | 0 | 0 | -0.0132 | 0.1285 | -0.0017 | 0.1306 | 0.51 | 0.51 | 0.128 | -0.0133 | 251.0536 | 0 | UNDEF | UNDEF | 4 | UNDEF | UNDEF | 0 | 7 | 0 | UNDEF | 1.1624
0.03 | 0.0323 | 0.0001 | -0.0011 | 0.9919 | 0.1098 | 0 | -0.0337 | 0.0321 | -0.0011 | 0.0334 | 0.68 | 0.68 | 0.0314 | -0.0346 | 46.148 | 0.1811 | -56.8501 | -57.944 | 1.868 | UNDEF | UNDEF | 6 | 6 | 6 | 35.8501 | 0.0639
0.04 | 0.0168 | 0.0001 | -0.0011 | 0.8858 | 0.2507 | 0 | -0.0646 | 0.0166 | -0.0011 | 0.0179 | 0.85 | 0.85 | 0.0158 | -0.069 | 18.5333 | 0.7213 | -89.0002 | -87.6305 | 2.4518 | UNDEF | UNDEF | 5 | 5 | 5 | 30.2215 | 0.0423
0.05 | 0.0091 | 0.0002 | -0.0011 | 0.9886 | 0.3943 | 0 | -0.1196 | 0.0089 | -0.0011 | 0.0102 | 1.02 | 1.02 | 0.0079 | -0.1383 | 7.7007 | 1.9547 | UNDEF | UNDEF | 2.9929 | 0.4031 | 0.6718 | 3 | 0 | 0 | UNDEF | 0.0306
0.06 | 0.0052 | 0.0002 | -0.0013 | 0.9626 | 0.4807 | 0 | -0.2473 | 0.005 | -0.0013 | 0.0065 | 1.19 | 1.19 | 0.0038 | -0.3412 | 3.1778 | 4.1402 | UNDEF | UNDEF | 3.4904 | 0.2013 | 0.3356 | 3 | 0 | 0 | UNDEF | 0.0254
0.07 | 0.0014 | 0 | -0.0014 | 0.9601 | 0.0403 | 0 | -1.0294 | 0.0011 | -0.0014 | 0.0027 | 1.36 | 1.36 | -0.0003 | 5.1162 | -0.2001 | -3.8971 | UNDEF | UNDEF | 4 | UNDEF | UNDEF | 0 | 0 | 0 | UNDEF | 0.0122
0.08 | 0.0014 | -0.0001 | -0.0014 | 0.9137 | -0.8916 | 0 | -1.0671 | 0.0011 | -0.0014 | 0.0028 | 1.53 | 1.53 | -0.0005 | 3.1942 | -0.2953 | 29.9599 | UNDEF | UNDEF | 4 | UNDEF | UNDEF | 0 | 0 | 0 | UNDEF | 0.0122
0.09 | -0.0006 | -0.0004 | -0.0014 | 1.0047 | -7.405 | 0 | 2.4947 | -0.0009 | -0.0014 | 0.0009 | 1.7 | 1.7 | -0.0026 | 0.5662 | -1.5027 | 16.4347 | 0 | 0 | 4 | UNDEF | UNDEF | 0 | 0 | 0 | 0 | -0.0052
0.1 | -0.0008 | -0.0006 | -0.0014 | 0.9655 | -13.4362 | 0 | 1.8987 | -0.001 | -0.0014 | 0.0007 | 1.87 | 1.87 | -0.0029 | 0.4972 | -1.5537 | 19.3459 | 0 | 0 | 4 | UNDEF | UNDEF | 0 | 0 | 0 | 0 | -0.0069
0.11 | -0.0005 | -0.0006 | -0.0014 | 0.9655 | -16.0812 | 0 | 2.6259 | -0.0008 | -0.0014 | 0.0009 | 2.04 | 2.04 | -0.0029 | 0.5039 | -1.4038 | 19.9436 | 0 | 0 | 4 | UNDEF | UNDEF | 0 | 0 | 0 | 0 | -0.005
0.12 | -0.0003 | -0.0006 | -0.0013 | 0.9601 | -16.4928 | 0 | 3.8143 | -0.0006 | -0.0013 | 0.001 | 2.21 | 2.21 | -0.0028 | 0.4618 | -1.264 | 20.7708 | 0 | 0 | 4 | UNDEF | UNDEF | 0 | 0 | 0 | 0 | -0.0031
0.13 | 0.0014 | -0.0006 | -0.0013 | 1.0088 | -16.1489 | 0 | -0.9539 | 0.0011 | -0.0013 | 0.0026 | 2.38 | 2.38 | -0.0013 | 1.0137 | -0.5348 | 48.0255 | UNDEF | UNDEF | 4 | UNDEF | UNDEF | 0 | 0 | 0 | UNDEF | 0.0122
0.14 | 0.0033 | -0.0006 | -0.0011 | 0.9117 | -14.311 | 0 | -0.3307 | 0.0031 | -0.0011 | 0.0044 | 2.55 | 2.55 | 0.0005 | -2.0564 | 0.2071 | -118.6605 | UNDEF | UNDEF | 4 | UNDEF | UNDEF | 0 | 0 | 0 | UNDEF | 0.0296
0.15 | 0.0052 | -0.0006 | -0.0009 | 1.2027 | -10.9493 | 0 | -0.1691 | 0.005 | -0.0009 | 0.0061 | 2.72 | 2.72 | 0.0023 | -0.3788 | 0.8563 | -27.5756 | UNDEF | UNDEF | 4 | UNDEF | UNDEF | 0 | 0 | 0 | UNDEF | 0.0471
0.16 | 0.0129 | -0.0006 | -0.001 | 1.1459 | -5.116 | 0 | -0.0791 | 0.0128 | -0.001 | 0.014 | 2.89 | 2.89 | 0.0099 | -0.1039 | 3.4119 | -6.5135 | UNDEF | UNDEF | 4 | UNDEF | UNDEF | 0 | 3 | 0 | UNDEF | 0.1168
0.17 | 0.0086 | -0.0006 | -0.0011 | 0.8171 | -2.5549 | 0 | -0.1261 | 0.0084 | -0.0011 | 0.0097 | 3.06 | 3.06 | 0.0053 | -0.2033 | 1.7424 | -10.9364 | UNDEF | UNDEF | 4 | UNDEF | UNDEF | 0 | 0 | 0 | UNDEF | 0.0775
0.18 | 0.0086 | -0.0005 | -0.0011 | 0.8171 | -1.3635 | 0 | -0.1255 | 0.0084 | -0.0011 | 0.0097 | 3.23 | 3.23 | 0.0052 | -0.2084 | 1.6121 | -10.0628 | UNDEF | UNDEF | 4 | UNDEF | UNDEF | 0 | 0 | 0 | UNDEF | 0.078
0.19 | 0.0087 | -0.0003 | -0.0011 | 1.2258 | -0.4743 | 0 | -0.1249 | 0.0085 | -0.0011 | 0.0098 | 3.4 | 3.4 | 0.0051 | -0.2136 | 1.4948 | -6.7613 | UNDEF | UNDEF | 4 | UNDEF | UNDEF | 0 | 0 | 0 | UNDEF | 0.0784
0.2 | 0.0091 | 0 | -0.001 | 0.9824 | 0.0403 | 0 | -0.1083 | 0.0089 | -0.001 | 0.0101 | 3.57 | 3.57 | 0.0053 | -0.1848 | 1.4913 | 0.9033 | UNDEF | UNDEF | 3.4999 | 0.2756 | 0.4593 | 1 | 0 | 0 | UNDEF | 0.0447
0.21 | 0.0207 | 0.0008 | -0.0009 | 0.8861 | 0.5096 | 0 | -0.0427 | 0.0205 | -0.0009 | 0.0216 | 3.74 | 3.74 | 0.0168 | -0.0526 | 4.483 | 5.052 | UNDEF | UNDEF | 3.4122 | 0.8467 | 1.4112 | 3 | 3 | 3 | UNDEF | 0.0942
0.22 | 0.0864 | 0.0007 | -0.0007 | 0.763 | 0.3125 | 0 | -0.0079 | 0.0862 | -0.0007 | 0.087 | 3.91 | 3.91 | 0.0823 | -0.0082 | 21.0558 | 0.8781 | -55.9164 | -57.0819 | 2.4417 | UNDEF | UNDEF | 5 | 5 | 5 | 30.9726 | 0.2166
0.23 | 0.1327 | 0.0013 | -0.0007 | 0.4668 | 0.4324 | 0 | -0.0051 | 0.1326 | -0.0007 | 0.1334 | 4.08 | 4.08 | 0.1285 | -0.0053 | 31.5027 | 1.0453 | -39.0542 | -41.5118 | 2.3288 | UNDEF | UNDEF | 5 | 6 | 6 | 33.5112 | 0.3163
0.24 | 0.2023 | 0.0018 | -0.0005 | 0.7008 | 0.4406 | 0 | -0.0026 | 0.2022 | -0.0005 | 0.2028 | 4.25 | 4.25 | 0.198 | -0.0027 | 46.5765 | 0.8981 | -22.5021 | -26.228 | 2.1502 | UNDEF | UNDEF | 5 | 6 | 6 | 35.8689 | 0.4469
0.25 | 0.4419 | 0.003 | -0.0004 | 0.6078 | 0.5812 | 0 | -0.0008 | 0.4418 | -0.0004 | 0.4423 | 4.46 | 4.46 | 0.4373 | -0.0009 | 98.0604 | 0.6903 | 8.8158 | 2.69 | 1.8187 | UNDEF | UNDEF | 6 | 6 | 6 | 40.0418 | 0.8598
0.26 | 0.6119 | 0.0039 | 0.0003 | 0.5819 | 0.5893 | 0 | 0.0006 | 0.612 | 0.0003 | 0.6116 | 4.67 | 4.67 | 0.6073 | 0.0006 | 130.0439 | 0.635 | 21.2739 | 14.1935 | 1.6984 | UNDEF | UNDEF | 6 | 6 | 6 | 41.511 | 1.1413
0.27 | 0.6119 | 0.0047 | 0.0003 | 0.5819 | 0.5852 | 0 | 0.0006 | 0.612 | 0.0003 | 0.6116 | 4.88 | 4.88 | 0.6071 | 0.0006 | 124.4047 | 0.7733 | 20.2701 | 13.2666 | 1.7662 | UNDEF | UNDEF | 6 | 6 | 6 | 41.2841 | 1.1686
0.28 | 0.8515 | 0.0053 | 0 | 0.418 | 0.5535 | 0 | 0 | 0.8515 | 0 | 0.8515 | 5.09 | 5.09 | 0.8464 | 0 | 166.2901 | 0.6206 | 33.0187 | 25.0383 | 1.6081 | UNDEF | UNDEF | 6 | 6 | 6 | 42.7427 | 1.5402
0.29 | 1.0447 | 0.0058 | -0.0003 | 0.4418 | 0.5258 | 0 | -0.0003 | 1.0446 | -0.0003 | 1.045 | 5.3 | 5.3 | 1.0393 | -0.0003 | 196.1035 | 0.5591 | 40.5809 | 32.021 | 1.524 | UNDEF | UNDEF | 6 | 7 | 6 | 43.5434 | 1.838
0.3 | 1.2147 | 0.0099 | -0.0002 | 0.2369 | 0.7753 | 0 | -0.0002 | 1.2147 | -0.0002 | 1.2149 | 5.5 | 5.5 | 1.2092 | -0.0002 | 219.847 | 0.8193 | 45.9915 | 37.017 | 1.599 | UNDEF | UNDEF | 6 | 7 | 6 | 44.0862 | 2.1905
0.31 | 1.5162 | 0.0085 | -0.0002 | 0.2615 | 0.5863 | 0 | -0.0001 | 1.5162 | -0.0002 | 1.5164 | 5.71 | 5.71 | 1.5105 | -0.0001 | 264.5286 | 0.5655 | 54.3359 | 44.722 | 1.4293 | UNDEF | UNDEF | 6 | 7 | 6 | 44.9449 | 2.5879
0.32 | 1.7635 | 0.0129 | -0.0001 | 0.2903 | 0.7862 | 0 | 0 | 1.7635 | -0.0001 | 1.7636 | 5.91 | 5.91 | 1.7576 | 0 | 297.3904 | 0.7367 | 59.8197 | 49.7856 | 1.475 | UNDEF | UNDEF | 6 | 7 | 6 | 45.4757 | 3.0539
0.33 | 1.9296 | 0.0195 | 0.0005 | 0.2172 | 1.0709 | 0 | 0.0003 | 1.9297 | 0.0005 | 1.9291 | 6.11 | 6.11 | 1.9236 | 0.0003 | 314.8271 | 1.0151 | 62.7951 | 52.533 | 1.5649 | UNDEF | UNDEF | 6 | 7 | 6 | 45.7303 | 3.4406
0.34 | 1.9296 | 0.0183 | 0.0005 | 0.2172 | 0.9166 | 0 | 0.0003 | 1.9297 | 0.0005 | 1.9291 | 6.31 | 6.31 | 1.9234 | 0.0003 | 304.8167 | 0.9538 | 62.0601 | 51.8543 | 1.5527 | UNDEF | UNDEF | 6 | 7 | 6 | 45.5861 | 3.4268
0.35 | 2.119 | 0.0196 | -0.0004 | 0.8762 | 0.9057 | 0 | -0.0002 | 2.1189 | -0.0004 | 2.1194 | 6.51 | 6.51 | 2.1124 | -0.0002 | 324.4884 | 0.9268 | 65.2331 | 54.7841 | 1.5259 | UNDEF | UNDEF | 6 | 7 | 6 | 45.865 | 3.7303
0.36 | 2.374 | 0.0196 | -0.0013 | 0.4436 | 0.8426 | 0 | -0.0005 | 2.3738 | -0.0013 | 2.3753 | 6.71 | 6.71 | 2.367 | -0.0005 | 352.7638 | 0.8262 | 69.2575 | 58.5002 | 1.4643 | UNDEF | UNDEF | 6 | 7 | 6 | 46.2331 | 4.0971
0.37 | 2.5325 | 0.0195 | -0.0013 | 0.5568 | 0.788 | 0 | -0.0005 | 2.5323 | -0.0013 | 2.5338 | 6.91 | 6.91 | 2.5253 | -0.0005 | 365.4631 | 0.7736 | 71.269 | 60.3575 | 1.4324 | UNDEF | UNDEF | 6 | 7 | 6 | 46.3873 | 4.3267
0.38 | 2.9112 | 0.019 | -0.0012 | 0.4789 | 0.7255 | 0 | -0.0004 | 2.911 | -0.0012 | 2.9124 | 7.11 | 7.11 | 2.9039 | -0.0004 | 408.4184 | 0.6532 | 76.4004 | 65.0957 | 1.345 | UNDEF | UNDEF | 6 | 7 | 6 | 46.8665 | 4.8401
0.39 | 2.9034 | 0.0167 | -0.0012 | 0.4104 | 0.6105 | 0 | -0.0004 | 2.9032 | -0.0012 | 2.9046 | 7.31 | 7.31 | 2.8959 | -0.0004 | 396.1511 | 0.5778 | 75.6559 | 64.4083 | 1.3132 | UNDEF | UNDEF | 7 | 7 | 7 | 46.7358 | 4.7805
0.4 | 2.9305 | 0.016 | -0.0009 | 0.5431 | 0.5599 | 0 | -0.0003 | 2.9303 | -0.0009 | 2.9314 | 7.52 | 7.52 | 2.9228 | -0.0003 | 388.6719 | 0.5489 | 75.3951 | 64.1674 | 1.3022 | UNDEF | UNDEF | 7 | 7 | 7 | 46.6537 | 4.809
0.41 | 2.9305 | 0.0157 | -0.0009 | 0.5431 | 0.5195 | 0 | -0.0003 | 2.9303 | -0.0009 | 2.9314 | 7.73 | 7.73 | 2.9226 | -0.0003 | 378.0857 | 0.5374 | 74.7665 | 63.587 | 1.3036 | UNDEF | UNDEF | 7 | 7 | 7 | 46.5345 | 4.8111
0.42 | 3.1198 | 0.0158 | -0.0014 | 0.4718 | 0.4941 | 0 | -0.0004 | 3.1195 | -0.0014 | 3.1212 | 7.94 | 7.94 | 3.1116 | -0.0004 | 391.8886 | 0.5069 | 76.7521 | 65.4205 | 1.2745 | UNDEF | UNDEF | 7 | 7 | 7 | 46.6893 | 5.077
0.43 | 3.2705 | 0.0158 | -0.0015 | 0.5151 | 0.4725 | 0 | -0.0005 | 3.2702 | -0.0015 | 3.272 | 8.15 | 8.15 | 3.2621 | -0.0005 | 400.253 | 0.4856 | 78.1138 | 66.6778 | 1.2546 | UNDEF | UNDEF | 7 | 7 | 7 | 46.78 | 5.2907
0.44 | 3.2705 | 0.016 | -0.0015 | 0.5151 | 0.4568 | 0 | -0.0005 | 3.2702 | -0.0015 | 3.272 | 8.36 | 8.36 | 3.2619 | -0.0005 | 390.1735 | 0.4902 | 77.5332 | 66.1417 | 1.2653 | UNDEF | UNDEF | 7 | 7 | 7 | 46.6705 | 5.3075
0.45 | 3.4096 | 0.0159 | -0.0015 | 0.4661 | 0.439 | 0 | -0.0004 | 3.4094 | -0.0015 | 3.4112 | 8.57 | 8.57 | 3.4008 | -0.0004 | 396.8253 | 0.4666 | 78.6959 | 67.2154 | 1.2448 | UNDEF | UNDEF | 7 | 7 | 7 | 46.7431 | 5.4997
0.46 | 3.5488 | 0.0158 | -0.0015 | 0.5478 | 0.4242 | 0 | -0.0004 | 3.5485 | -0.0015 | 3.5503 | 8.78 | 8.78 | 3.5397 | -0.0004 | 403.159 | 0.445 | 79.8032 | 68.2378 | 1.2253 | UNDEF | UNDEF | 7 | 7 | 7 | 46.811 | 5.691
0.47 | 3.9816 | 0.0172 | -0.0015 | 0.6506 | 0.454 | 0 | -0.0004 | 3.9813 | -0.0015 | 3.9831 | 8.99 | 8.99 | 3.9723 | -0.0004 | 441.8605 | 0.4337 | 84.0386 | 72.1487 | 1.1895 | UNDEF | UNDEF | 7 | 7 | 7 | 47.2008 | 6.318
0.48 | 4.3178 | 0.0187 | -0.0014 | 0.4736 | 0.4829 | 0 | -0.0003 | 4.3175 | -0.0014 | 4.3192 | 9.2 | 9.2 | 4.3083 | -0.0003 | 468.2973 | 0.4342 | 86.8753 | 74.7679 | 1.1725 | UNDEF | UNDEF | 7 | 7 | 7 | 47.445 | 6.8175
0.49 | 4.453 | 0.0224 | -0.0013 | 0.6016 | 0.567 | 0 | -0.0003 | 4.4528 | -0.0013 | 4.4543 | 9.41 | 9.41 | 4.4433 | -0.0003 | 472.1939 | 0.5041 | 87.6395 | 75.4736 | 1.2184 | UNDEF | UNDEF | 7 | 7 | 7 | 47.4796 | 7.1264
0.5 | 4.453 | 0.0306 | -0.0013 | 0.6016 | 0.7604 | 0 | -0.0003 | 4.4528 | -0.0013 | 4.4543 | 9.61 | 9.61 | 4.4431 | -0.0003 | 462.346 | 0.6894 | 87.1596 | 75.0304 | 1.3298 | UNDEF | UNDEF | 7 | 7 | 7 | 47.3914 | 7.3693
0.51 | 4.4066 | 0.027 | -0.0014 | 0.5892 | 0.6396 | 0 | -0.0003 | 4.4063 | -0.0014 | 4.408 | 9.81 | 9.81 | 4.3965 | -0.0003 | 448.1672 | 0.6149 | 86.2548 | 74.195 | 1.2991 | UNDEF | UNDEF | 7 | 7 | 7 | 47.2605 | 7.2246
0.52 | 4.1748 | 0.0311 | -0.0013 | 0.6863 | 0.7021 | 0 | -0.0003 | 4.1745 | -0.0013 | 4.1761 | 10.01 | 10.01 | 4.1645 | -0.0003 | 416.0374 | 0.746 | 83.552 | 71.6994 | 1.3849 | UNDEF | UNDEF | 6 | 7 | 6 | 46.9453 | 7.0272
0.53 | 3.9956 | 0.0312 | -0.0013 | 0.6668 | 0.6854 | 0 | -0.0003 | 3.9953 | -0.0013 | 3.9968 | 10.21 | 10.21 | 3.9851 | -0.0003 | 390.3157 | 0.7839 | 81.2799 | 69.6013 | 1.419 | UNDEF | UNDEF | 6 | 7 | 6 | 46.6719 | 6.7975
0.54 | 3.9567 | 0.0314 | -0.0011 | 0.5952 | 0.6826 | 0 | -0.0003 | 3.9565 | -0.0011 | 3.9578 | 10.41 | 10.41 | 3.9461 | -0.0003 | 379.0654 | 0.7959 | 80.4313 | 68.8178 | 1.4321 | UNDEF | UNDEF | 6 | 7 | 6 | 46.5457 | 6.7592
0.55 | 4.1198 | 0.0331 | -0.0013 | 0.7324 | 0.7164 | 0 | -0.0003 | 4.1196 | -0.0013 | 4.1211 | 10.61 | 10.61 | 4.109 | -0.0003 | 387.2751 | 0.8055 | 81.6737 | 69.9649 | 1.4304 | UNDEF | UNDEF | 6 | 7 | 6 | 46.6382 | 7.0341
0.56 | 4.283 | 0.0348 | -0.0015 | 1.0442 | 0.7573 | 0.0001 | -0.0003 | 4.2827 | -0.0016 | 4.2845 | 10.81 | 10.71 | 4.2719 | -0.0004 | 398.8708 | 0.8144 | 83.0712 | 71.2553 | 1.4263 | UNDEF | UNDEF | 6 | 7 | 6 | 46.7652 | 7.3033
0.57 | 5.8442 | 0.0452 | -0.0013 | 1.5082 | 0.9984 | 0.0002 | -0.0002 | 5.844 | -0.0015 | 5.8455 | 11.01 | 10.81 | 5.8329 | -0.0003 | 539.5879 | 0.7752 | UNDEF | UNDEF | 1.3324 | UNDEF | UNDEF | 6 | 7 | 6 | 48.0314 | 9.6791
0.58 | 5.991 | 0.0487 | -0.0016 | 1.6566 | 1.1019 | 0.0003 | -0.0003 | 5.9907 | -0.0019 | 5.9926 | 11.21 | 10.91 | 5.9795 | -0.0003 | 548.0739 | 0.8138 | UNDEF | UNDEF | 1.3463 | UNDEF | UNDEF | 6 | 7 | 6 | 48.0953 | 9.9648
0.59 | 5.2684 | 0.049 | -0.0017 | 1.6908 | 1.1376 | 0.0004 | -0.0003 | 5.2681 | -0.0021 | 5.2701 | 11.41 | 11.01 | 5.2567 | -0.0004 | 477.4439 | 0.933 | 91.0329 | 78.607 | 1.4288 | UNDEF | UNDEF | 6 | 7 | 6 | 47.5261 | 8.9908
0.6 | 4.5573 | 0.0491 | -0.0018 | 1.8346 | 1.169 | 0.0005 | -0.0004 | 4.557 | -0.0023 | 4.5591 | 11.61 | 11.11 | 4.5454 | -0.0005 | 409.123 | 1.0805 | 84.8102 | 72.8611 | 1.5192 | UNDEF | UNDEF | 6 | 7 | 6 | 46.8743 | 8.0054
0.61 | 4.5573 | 0.0489 | -0.0017 | 1.8346 | 1.2021 | 0.0006 | -0.0004 | 4.557 | -0.0023 | 4.559 | 11.81 | 11.21 | 4.5452 | -0.0005 | 405.456 | 1.0759 | 84.6057 | 72.6722 | 1.5199 | UNDEF | UNDEF | 6 | 7 | 6 | 46.8359 | 8.0072
0.62 | 4.1168 | 0.0487 | -0.0017 | 2.0122 | 1.2463 | 0.0007 | -0.0004 | 4.1165 | -0.0024 | 4.1185 | 12.01 | 11.31 | 4.1045 | -0.0006 | 362.906 | 1.1863 | 80.185 | 68.5903 | 1.5822 | UNDEF | UNDEF | 6 | 7 | 6 | 46.3574 | 7.3826
0.63 | 3.6029 | 0.0487 | -0.0017 | 1.9154 | 1.3046 | 0.0008 | -0.0005 | 3.6026 | -0.0025 | 3.6046 | 12.21 | 11.41 | 3.5904 | -0.0007 | 314.6685 | 1.3562 | 74.4514 | 63.2961 | 1.6655 | UNDEF | UNDEF | 6 | 7 | 6 | 45.7297 | 6.6444
0.64 | 2.9421 | 0.0471 | -0.0017 | 1.9154 | 1.3685 | 0.0009 | -0.0006 | 2.9418 | -0.0026 | 2.9438 | 12.41 | 11.51 | 2.9294 | -0.0009 | 254.5063 | 1.6071 | 65.845 | 55.3492 | 1.7794 | UNDEF | UNDEF | 6 | 7 | 6 | 44.7695 | 5.6449
0.65 | 2.8107 | 0.042 | -0.0015 | 1.9609 | 1.3377 | 0.001 | -0.0005 | 2.8104 | -0.0025 | 2.8122 | 12.61 | 11.61 | 2.7978 | -0.0009 | 240.9824 | 1.5008 | 63.7517 | 53.4163 | 1.7702 | UNDEF | UNDEF | 6 | 7 | 6 | 44.5173 | 5.3752
0.66 | 2.5672 | 0.0394 | -0.0015 | 1.9024 | 1.3542 | 0.0011 | -0.0006 | 2.5669 | -0.0026 | 2.5687 | 12.81 | 11.71 | 2.5541 | -0.001 | 218.1132 | 1.5444 | 59.7959 | 49.7636 | 1.8068 | UNDEF | UNDEF | 6 | 7 | 6 | 44.0513 | 4.9739
0.67 | 2.2233 | 0.028 | -0.0003 | 2.0191 | 1.0072 | 0.0012 | -0.0001 | 2.2232 | -0.0015 | 2.2236 | 13.01 | 11.81 | 2.2102 | -0.0007 | 187.1498 | 1.2681 | 53.6341 | 44.074 | 1.7848 | UNDEF | UNDEF | 6 | 7 | 6 | 43.3211 | 4.2739
0.68 | 2.0243 | 0.0175 | -0.006 | 1.9184 | 0.5725 | 0.0013 | -0.003 | 2.0232 | -0.0073 | 2.0303 | 13.22 | 11.92 | 2.0099 | -0.0036 | 168.6194 | 0.8727 | 49.5317 | 40.2859 | 1.7008 | UNDEF | UNDEF | 6 | 7 | 6 | 42.817 | 3.7787
0.69 | 2.0127 | 0.0123 | -0.0109 | 2.0643 | 0.3671 | 0.0014 | -0.0054 | 2.0106 | -0.0123 | 2.0236 | 13.43 | 12.03 | 1.9972 | -0.0061 | 166.0196 | 0.6158 | 49.0839 | 39.8724 | 1.6066 | UNDEF | UNDEF | 6 | 6 | 6 | 42.7433 | 3.6388
0.7 | 2.0451 | 0.0097 | -0.0109 | 2.0643 | 0.2513 | 0.0015 | -0.0053 | 2.043 | -0.0124 | 2.056 | 13.64 | 12.14 | 2.0294 | -0.0061 | 167.1643 | 0.4801 | 49.5381 | 40.2919 | 1.5385 | UNDEF | UNDEF | 6 | 6 | 6 | 42.7772 | 3.6151
0.71 | 2.0775 | 0.0088 | -0.0145 | 2.0064 | 0.1966 | 0.0016 | -0.007 | 2.0747 | -0.0161 | 2.092 | 13.85 | 12.25 | 2.0608 | -0.0078 | 168.2315 | 0.4286 | 49.9839 | 40.7035 | 1.5079 | UNDEF | UNDEF | 6 | 7 | 6 | 42.8102 | 3.6359
0.72 | 2.3296 | 0.0085 | -0.0222 | 1.9896 | 0.172 | 0.0017 | -0.0095 | 2.3254 | -0.0239 | 2.3518 | 14.06 | 12.36 | 2.3113 | -0.0103 | 187.0006 | 0.3691 | 54.5332 | 44.9042 | 1.4336 | UNDEF | UNDEF | 6 | 7 | 6 | 43.3269 | 3.9816
0.73 | 2.8648 | 0.0179 | -0.0238 | 2.1585 | 0.33 | 0.0018 | -0.0083 | 2.8603 | -0.0256 | 2.8886 | 14.27 | 12.47 | 2.846 | -0.009 | 228.2278 | 0.6292 | 62.912 | 52.6409 | 1.5079 | UNDEF | UNDEF | 6 | 7 | 6 | 44.2721 | 5.0139
0.74 | 8.213 | 0.0273 | -0.0245 | 2.2702 | 0.4706 | 0.0019 | -0.003 | 8.2083 | -0.0264 | 8.2375 | 14.48 | 12.58 | 8.1939 | -0.0032 | 651.3407 | 0.333 | UNDEF | UNDEF | 0.9908 | UNDEF | UNDEF | 7 | 7 | 7 | 48.7932 | 12.3149
0.75 | 7.842 | 0.0321 | -0.0145 | 2.4125 | 0.5303 | 0.002 | -0.0019 | 7.8392 | -0.0165 | 7.8565 | 14.69 | 12.69 | 7.8246 | -0.0021 | 616.5918 | 0.4097 | UNDEF | UNDEF | 1.0749 | UNDEF | UNDEF | 7 | 7 | 7 | 48.5737 | 12.0392
0.76 | 10.447 | 0.0368 | -0.0046 | 2.4725 | 0.5862 | 0.0021 | -0.0004 | 10.4461 | -0.0067 | 10.4516 | 14.9 | 12.8 | 10.4312 | -0.0006 | 814.9402 | 0.3532 | UNDEF | UNDEF | 0.9498 | UNDEF | UNDEF | 7 | 7 | 7 | 49.666 | 15.4886
0.77 | 10.96 | 0.0337 | 0.0005 | 2.5292 | 0.5186 | 0.0022 | 0 | 10.9601 | -0.0017 | 10.9595 | 15.11 | 12.91 | 10.945 | -0.0002 | 847.7919 | 0.3082 | UNDEF | UNDEF | 0.8922 | UNDEF | UNDEF | 7 | 7 | 7 | 49.8167 | 15.9967
0.78 | 8.8853 | 0.0393 | 0.0007 | 2.4371 | 0.5916 | 0.0023 | 0.0001 | 8.8854 | -0.0016 | 8.8846 | 15.32 | 13.02 | 8.8701 | -0.0002 | 681.269 | 0.4433 | UNDEF | UNDEF | 1.0754 | UNDEF | UNDEF | 7 | 7 | 7 | 48.9689 | 13.6428
0.79 | 8.6264 | 0.0397 | 0.0014 | 2.5016 | 0.588 | 0.0024 | 0.0002 | 8.6267 | -0.001 | 8.625 | 15.53 | 13.13 | 8.6111 | -0.0001 | 655.8362 | 0.4605 | UNDEF | UNDEF | 1.0985 | UNDEF | UNDEF | 7 | 7 | 7 | 48.8184 | 13.3327
0.8 | 7.0344 | 0.04 | 0.001 | 2.5635 | 0.5881 | 0.0025 | 0.0001 | 7.0346 | -0.0015 | 7.0334 | 15.74 | 13.24 | 7.0188 | -0.0002 | 530.124 | 0.5697 | 98.819 | 85.7964 | 1.2279 | UNDEF | UNDEF | 7 | 7 | 7 | 47.9599 | 11.2894
0.81 | 5.2529 | 0.0431 | 0.0011 | 2.6612 | 0.6683 | 0.0026 | 0.0002 | 5.2531 | -0.0015 | 5.2518 | 15.94 | 13.34 | 5.2372 | -0.0003 | 392.5907 | 0.8229 | 86.5298 | 74.4489 | 1.4341 | UNDEF | UNDEF | 6 | 7 | 6 | 46.6986 | 8.9791
0.82 | 5.1215 | 0.0462 | 0.0012 | 2.7052 | 0.7537 | 0.0027 | 0.0002 | 5.1217 | -0.0015 | 5.1203 | 16.14 | 13.44 | 5.1056 | -0.0003 | 379.8795 | 0.9051 | 85.3082 | 73.3209 | 1.4756 | UNDEF | UNDEF | 6 | 7 | 6 | 46.5568 | 8.8708
0.83 | 4.9206 | 0.0545 | 0.0016 | 2.7013 | 0.9652 | 0.0028 | 0.0003 | 4.9209 | -0.0012 | 4.919 | 16.34 | 13.54 | 4.9046 | -0.0003 | 362.2273 | 1.1104 | 83.4786 | 71.6315 | 1.5593 | UNDEF | UNDEF | 6 | 7 | 6 | 46.3504 | 8.7576
0.84 | 3.9043 | 0.0609 | 0.0016 | 2.5969 | 1.196 | 0.0029 | 0.0004 | 3.9046 | -0.0013 | 3.9027 | 16.54 | 13.64 | 3.8881 | -0.0003 | 285.0482 | 1.5667 | 73.711 | 62.6124 | 1.7414 | UNDEF | UNDEF | 6 | 7 | 6 | 45.2877 | 7.3915
0.85 | 3.5956 | 0.0714 | 0.002 | 2.5968 | 1.5274 | 0.003 | 0.0005 | 3.596 | -0.001 | 3.5936 | 16.74 | 13.74 | 3.5793 | -0.0003 | 260.4988 | 1.9949 | UNDEF | UNDEF | 1.8497 | UNDEF | UNDEF | 6 | 7 | 6 | 44.8779 | 7.0752
0.86 | 3.5937 | 0.0786 | 0.0018 | 2.5446 | 1.8421 | 0.0031 | 0.0005 | 3.5941 | -0.0013 | 3.592 | 16.94 | 13.84 | 3.5771 | -0.0004 | 258.464 | 2.1971 | UNDEF | UNDEF | 1.8862 | UNDEF | UNDEF | 6 | 7 | 6 | 44.8421 | 7.1666
0.87 | 3.6505 | 0.0812 | 0.002 | 2.6059 | 2.0386 | 0.0032 | 0.0005 | 3.6508 | -0.0012 | 3.6485 | 17.13 | 13.93 | 3.6337 | -0.0003 | 260.8556 | 2.2351 | UNDEF | UNDEF | 1.8902 | UNDEF | UNDEF | 6 | 7 | 6 | 44.8843 | 7.2903
0.88 | 3.7072 | 0.0804 | 0.0022 | 2.7293 | 2.0914 | 0.0033 | 0.0006 | 3.7076 | -0.0011 | 3.705 | 17.32 | 14.02 | 3.6903 | -0.0003 | 263.2164 | 2.1776 | UNDEF | UNDEF | 1.8786 | UNDEF | UNDEF | 6 | 7 | 6 | 44.9256 | 7.3721
0.89 | 4.1014 | 0.0795 | 0.0024 | 2.6711 | 2.1379 | 0.0034 | 0.0006 | 4.1019 | -0.001 | 4.099 | 17.51 | 14.11 | 4.0843 | -0.0002 | 289.4644 | 1.9465 | UNDEF | UNDEF | 1.8151 | UNDEF | UNDEF | 6 | 7 | 6 | 45.3573 | 7.9702
0.9 | 3.8154 | 0.0703 | 0.0024 | 2.5254 | 1.9142 | 0.0035 | 0.0006 | 3.8159 | -0.0011 | 3.813 | 17.71 | 14.21 | 3.7981 | -0.0003 | 267.2866 | 1.8522 | 71.8209 | 60.8672 | 1.8169 | UNDEF | UNDEF | 6 | 7 | 6 | 44.9959 | 7.4191
0.91 | 3.4483 | 0.0653 | 0.0026 | 2.4911 | 1.7768 | 0.0036 | 0.0007 | 3.4488 | -0.001 | 3.4457 | 17.91 | 14.31 | 3.4309 | -0.0003 | 239.7541 | 1.9021 | 67.4632 | 56.8434 | 1.8537 | UNDEF | UNDEF | 6 | 7 | 6 | 44.4957 | 6.7952
0.92 | 3.3179 | 0.0653 | 0.0025 | 2.4 | 1.7842 | 0.0037 | 0.0008 | 3.3184 | -0.0012 | 3.3154 | 18.11 | 14.41 | 3.3003 | -0.0004 | 229.025 | 1.9774 | 65.7046 | 55.2195 | 1.8791 | UNDEF | UNDEF | 6 | 7 | 6 | 44.2826 | 6.5991
0.93 | 3.3639 | 0.0643 | 0.0025 | 2.1592 | 1.7643 | 0.0038 | 0.0007 | 3.3644 | -0.0013 | 3.3614 | 18.31 | 14.51 | 3.3461 | -0.0004 | 230.6039 | 1.9206 | 66.1182 | 55.6015 | 1.8671 | UNDEF | UNDEF | 6 | 7 | 6 | 44.3148 | 6.6613
0.94 | 3.4099 | 0.0533 | 0.0025 | 1.8707 | 1.5177 | 0.0039 | 0.0007 | 3.4104 | -0.0014 | 3.4074 | 18.51 | 14.61 | 3.3919 | -0.0004 | 232.1613 | 1.5727 | 66.5252 | 55.9772 | 1.7962 | UNDEF | UNDEF | 6 | 7 | 6 | 44.3463 | 6.5816
0.95 | 3.514 | 0.0533 | 0.0028 | 1.6628 | 1.5848 | 0.004 | 0.0008 | 3.5145 | -0.0012 | 3.5112 | 18.71 | 14.71 | 3.4958 | -0.0003 | 237.6492 | 1.526 | 67.6172 | 56.9856 | 1.7796 | UNDEF | UNDEF | 6 | 7 | 6 | 44.4551 | 6.7426
0.96 | 4.3525 | 0.0403 | 0.003 | 1.662 | 1.2631 | 0.0041 | 0.0007 | 4.3531 | -0.0011 | 4.3495 | 18.91 | 14.81 | 4.3342 | -0.0003 | 292.6508 | 0.9287 | 76.3421 | 65.0418 | 1.5551 | UNDEF | UNDEF | 6 | 7 | 6 | 45.4071 | 7.7358
0.97 | 3.8753 | 0.0475 | 0.0028 | 1.6107 | 1.5805 | 0.0042 | 0.0007 | 3.8758 | -0.0014 | 3.8725 | 19.11 | 14.91 | 3.8567 | -0.0004 | 258.6667 | 1.2319 | 71.3699 | 60.4507 | 1.6839 | UNDEF | UNDEF | 6 | 7 | 6 | 44.8465 | 7.1918
0.98 | 3.3981 | 0.0269 | 0.0026 | 1.5232 | 0.9426 | 0.0043 | 0.0008 | 3.3986 | -0.0017 | 3.3955 | 19.31 | 15.01 | 3.3793 | -0.0005 | 225.1353 | 0.7954 | 65.7648 | 55.2751 | 1.5826 | UNDEF | UNDEF | 6 | 7 | 6 | 44.203 | 6.0946
0.99 | 3.3981 | 0.0062 | 0.0026 | 1.5232 | 0.2307 | 0.0044 | 0.0008 | 3.3986 | -0.0018 | 3.3955 | 19.52 | 15.12 | 3.3791 | -0.0005 | 223.4835 | 0.1848 | 65.5982 | 55.1212 | 1.2219 | UNDEF | UNDEF | 7 | 7 | 7 | 44.1686 | 5.4438
1 | 1.9915 | 0.021 | 0.0005 | 1.4883 | 0.8092 | 0.0045 | 0.0003 | 1.9916 | -0.004 | 1.991 | 19.72 | 15.22 | 1.9719 | -0.002 | 129.5587 | 1.0626 | 43.2764 | 34.51 | 1.8429 | UNDEF | UNDEF | 6 | 6 | 6 | 41.5039 | 3.909
1.01 | 1.7712 | 0.0026 | 0.0004 | 1.5082 | 0.1059 | 0.0046 | 0.0002 | 1.7713 | -0.0042 | 1.7708 | 19.93 | 15.33 | 1.7513 | -0.0024 | 114.2429 | 0.1511 | 38.2477 | 29.8666 | 1.4675 | UNDEF | UNDEF | 6 | 6 | 6 | 40.8577 | 3.06
1.02 | 1.7712 | 0.0021 | 0.0003 | 1.5082 | 0.0862 | 0.0047 | 0.0002 | 1.7713 | -0.0044 | 1.7709 | 20.14 | 15.44 | 1.7511 | -0.0025 | 113.4145 | 0.1201 | 38.0846 | 29.716 | 1.4467 | UNDEF | UNDEF | 6 | 6 | 6 | 40.8202 | 3.0398
1.03 | 1.4679 | 0.0027 | 0.0011 | 1.5698 | 0.1151 | 0.0048 | 0.0008 | 1.4681 | -0.0037 | 1.4667 | 20.35 | 15.55 | 1.4477 | -0.0025 | 93.1008 | 0.1867 | 30.1276 | 22.3687 | 1.5794 | UNDEF | UNDEF | 6 | 6 | 6 | 39.7807 | 2.6298
1.04 | 1.4383 | 0.0033 | 0.002 | 1.539 | 0.1412 | 0.0049 | 0.0014 | 1.4387 | -0.0029 | 1.4364 | 20.56 | 15.66 | 1.4181 | -0.0021 | 90.5583 | 0.2329 | 29.1237 | 21.4417 | 1.623 | UNDEF | UNDEF | 6 | 6 | 6 | 39.6322 | 2.6147
1.05 | 1.4362 | 0.0048 | 0.0042 | 1.5986 | 0.2091 | 0.005 | 0.0029 | 1.437 | -0.0008 | 1.432 | 20.77 | 15.77 | 1.4162 | -0.0006 | 89.8047 | 0.336 | 28.9022 | 21.2372 | 1.6904 | UNDEF | UNDEF | 6 | 6 | 6 | 39.5861 | 2.6712
1.06 | 1.8375 | 0.0078 | 0.0042 | 1.5986 | 0.3524 | 0.0051 | 0.0023 | 1.8383 | -0.0009 | 1.8333 | 20.98 | 15.88 | 1.8173 | -0.0005 | 114.4405 | 0.429 | 38.968 | 30.5317 | 1.6489 | UNDEF | UNDEF | 6 | 6 | 6 | 40.8656 | 3.3696
1.07 | 2.2388 | 0.0076 | 0.0037 | 1.6947 | 0.3375 | 0.0052 | 0.0017 | 2.2395 | -0.0015 | 2.2351 | 21.19 | 15.99 | 2.2183 | -0.0007 | 138.7318 | 0.3414 | 47.007 | 37.9547 | 1.5266 | UNDEF | UNDEF | 6 | 6 | 6 | 41.8501 | 3.9422
1.08 | 2.7334 | 0.0074 | 0.0038 | 1.2728 | 0.3224 | 0.0053 | 0.0014 | 2.7341 | -0.0015 | 2.7296 | 21.4 | 16.1 | 2.7127 | -0.0005 | 168.4925 | 0.271 | 55.133 | 45.458 | 1.4044 | UNDEF | UNDEF | 6 | 7 | 6 | 42.8156 | 4.6291
1.09 | 3.1662 | 0.0062 | 0.0039 | 1.1309 | 0.2728 | 0.0054 | 0.0012 | 3.1669 | -0.0015 | 3.1623 | 21.61 | 16.21 | 3.1453 | -0.0005 | 194.0369 | 0.1986 | 61.0766 | 50.9462 | 1.2906 | UNDEF | UNDEF | 7 | 7 | 7 | 43.4994 | 5.1776
1.1 | 3.7574 | 0.0059 | 0.0042 | 0.83 | 0.2587 | 0.0055 | 0.0011 | 3.7582 | -0.0013 | 3.7532 | 21.82 | 16.32 | 3.7364 | -0.0003 | 228.9449 | 0.1589 | 68.0258 | 57.3628 | 1.1874 | UNDEF | UNDEF | 7 | 7 | 7 | 44.2823 | 5.9586
1.11 | 2.575 | 0.0056 | 0.0044 | 0.851 | 0.2475 | 0.0056 | 0.0017 | 2.5758 | -0.0012 | 2.5706 | 22.03 | 16.43 | 2.5538 | -0.0005 | 155.4358 | 0.2203 | 52.1929 | 42.7432 | 1.3969 | UNDEF | UNDEF | 6 | 6 | 6 | 42.4185 | 4.3506
1.12 | 2.575 | 0.0054 | 0.0044 | 0.851 | 0.2391 | 0.0057 | 0.0017 | 2.5758 | -0.0013 | 2.5706 | 22.24 | 16.54 | 2.5536 | -0.0005 | 154.3894 | 0.2105 | 52.0406 | 42.6026 | 1.3918 | UNDEF | UNDEF | 6 | 6 | 6 | 42.3852 | 4.3436
1.13 | 2.4069 | 0.0057 | 0.0046 | 0.7802 | 0.259 | 0.0058 | 0.0019 | 2.4078 | -0.0012 | 2.4023 | 22.45 | 16.65 | 2.3853 | -0.0005 | 143.263 | 0.2384 | 49.0881 | 39.8763 | 1.4432 | UNDEF | UNDEF | 6 | 6 | 6 | 42.0122 | 4.1263
1.14 | 2.2388 | 0.006 | 0.0048 | 0.7151 | 0.2836 | 0.0059 | 0.0022 | 2.2397 | -0.0011 | 2.234 | 22.66 | 16.76 | 2.2171 | -0.0005 | 132.2827 | 0.2705 | 45.9337 | 36.9636 | 1.4979 | UNDEF | UNDEF | 6 | 6 | 6 | 41.6099 | 3.9057
1.15 | 1.8949 | 0.0067 | 0.0048 | 1.2203 | 0.3356 | 0.006 | 0.0025 | 1.8958 | -0.0012 | 1.8901 | 22.87 | 16.87 | 1.8729 | -0.0006 | 111.0224 | 0.3583 | 38.8643 | 30.436 | 1.6214 | UNDEF | UNDEF | 6 | 6 | 6 | 40.7094 | 3.4428
1.16 | 1.5259 | 0.0082 | 0.0049 | 1.0894 | 0.4444 | 0.0061 | 0.0032 | 1.5268 | -0.0012 | 1.5209 | 23.08 | 16.98 | 1.5037 | -0.0008 | 88.5575 | 0.5474 | 29.7279 | 21.9996 | 1.7992 | UNDEF | UNDEF | 6 | 6 | 6 | 39.5132 | 2.9483
1.17 | 1.1568 | 0.0125 | 0.005 | 0.9509 | 0.733 | 0.0062 | 0.0044 | 1.1578 | -0.0012 | 1.1518 | 23.28 | 17.08 | 1.1345 | -0.001 | 66.4213 | 1.0975 | 18.1045 | 11.2669 | 2.0745 | UNDEF | UNDEF | 5 | 6 | 6 | 37.9357 | 2.4788
1.18 | 1.1235 | 0.0167 | 0.005 | 1.0992 | 0.995 | 0.0063 | 0.0045 | 1.1244 | -0.0013 | 1.1184 | 23.48 | 17.18 | 1.1009 | -0.0012 | 64.0829 | 1.5142 | 16.7581 | 10.0237 | 2.1742 | UNDEF | UNDEF | 5 | 6 | 6 | 37.7352 | 2.5063
1.19 | 1.1526 | 0.0246 | 0.005 | 0.8505 | 1.4115 | 0.0064 | 0.0044 | 1.1536 | -0.0014 | 1.1476 | 23.68 | 17.28 | 1.1299 | -0.0012 | 65.3885 | 2.1784 | 17.6892 | 10.8835 | 2.2727 | UNDEF | UNDEF | 5 | 6 | 6 | 37.8487 | 2.6803
1.2 | 1.1818 | 0.0283 | 0.005 | 0.945 | 1.6193 | 0.0065 | 0.0043 | 1.1828 | -0.0015 | 1.1768 | 23.88 | 17.38 | 1.1589 | -0.0013 | 66.6791 | 2.4452 | 18.5945 | 11.7194 | 2.3013 | UNDEF | UNDEF | 5 | 6 | 6 | 37.9584 | 2.7823
1.21 | 1.2457 | 0.0285 | 0.005 | 0.9238 | 1.5275 | 0.0066 | 0.004 | 1.2467 | -0.0016 | 1.2407 | 24.08 | 17.48 | 1.2226 | -0.0013 | 69.9414 | 2.3311 | 20.6484 | 13.6159 | 2.272 | UNDEF | UNDEF | 5 | 6 | 6 | 38.2248 | 2.8958
1.22 | 1.2457 | 0.0286 | 0.005 | 0.836 | 1.4214 | 0.0067 | 0.004 | 1.2467 | -0.0017 | 1.2407 | 24.28 | 17.58 | 1.2224 | -0.0014 | 69.5321 | 2.3363 | 20.5182 | 13.4957 | 2.2745 | UNDEF | UNDEF | 5 | 6 | 6 | 38.1925 | 2.8989
1.23 | 1.7596 | 0.0286 | 0.0051 | 0.7846 | 1.3122 | 0.0068 | 0.0029 | 1.7606 | -0.0017 | 1.7546 | 24.48 | 17.68 | 1.7361 | -0.001 | 98.1974 | 1.6483 | 34.7212 | 26.6104 | 2.0614 | UNDEF | UNDEF | 5 | 6 | 6 | 40.0662 | 3.7512
1.24 | 2.2736 | 0.0325 | 0.0051 | 0.6967 | 1.3942 | 0.0069 | 0.0023 | 2.2746 | -0.0018 | 2.2684 | 24.68 | 17.78 | 2.2499 | -0.0008 | 126.5402 | 1.4426 | 45.2252 | 36.3094 | 1.9424 | UNDEF | UNDEF | 6 | 6 | 6 | 41.3854 | 4.6297
1.25 | 3.4638 | 0.0363 | 0.0054 | 0.7846 | 1.4805 | 0.007 | 0.0016 | 3.4648 | -0.0016 | 3.4584 | 24.88 | 17.88 | 3.44 | -0.0005 | 192.3912 | 1.0551 | 62.5664 | 52.3218 | 1.7181 | UNDEF | UNDEF | 6 | 7 | 6 | 43.4597 | 6.5045
1.26 | 2.4861 | 0.0444 | 0.0058 | 0.7847 | 1.7298 | 0.0071 | 0.0024 | 2.4872 | -0.0013 | 2.4803 | 25.08 | 17.98 | 2.4621 | -0.0005 | 136.9372 | 1.8049 | 48.6777 | 39.4973 | 1.9895 | UNDEF | UNDEF | 6 | 6 | 6 | 41.7863 | 5.1539
1.27 | 3.7458 | 0.048 | 0.0058 | 0.7195 | 1.7889 | 0.0072 | 0.0016 | 3.7469 | -0.0014 | 3.74 | 25.28 | 18.08 | 3.7216 | -0.0004 | 205.8424 | 1.2907 | 65.5602 | 55.0862 | 1.7631 | UNDEF | UNDEF | 6 | 7 | 6 | 43.7823 | 7.1456
1.28 | 3.7574 | 0.0496 | 0.0061 | 0.6393 | 1.7743 | 0.0073 | 0.0016 | 3.7586 | -0.0012 | 3.7513 | 25.48 | 18.18 | 3.7331 | -0.0003 | 205.3394 | 1.3293 | 65.5626 | 55.0884 | 1.7735 | UNDEF | UNDEF | 6 | 7 | 6 | 43.7707 | 7.1941
1.29 | 3.7574 | 0.0446 | 0.0063 | 0.6393 | 1.5336 | 0.0074 | 0.0017 | 3.7586 | -0.0011 | 3.7511 | 25.68 | 18.28 | 3.7329 | -0.0003 | 204.2073 | 1.195 | 65.4374 | 54.9728 | 1.7403 | UNDEF | UNDEF | 6 | 7 | 6 | 43.7445 | 7.1105
1.3 | 3.0696 | 0.0396 | 0.0067 | 1.3778 | 1.3016 | 0.0075 | 0.0022 | 3.0709 | -0.0008 | 3.0629 | 25.88 | 18.38 | 3.045 | -0.0003 | 165.6685 | 1.3001 | 56.9237 | 47.1115 | 1.8286 | UNDEF | UNDEF | 6 | 6 | 6 | 42.7344 | 5.9942
1.31 | 2.7305 | 0.029 | 0.0069 | 1.2186 | 0.9068 | 0.0076 | 0.0025 | 2.7318 | -0.0007 | 2.7236 | 26.08 | 18.48 | 2.7057 | -0.0003 | 146.4144 | 1.0705 | 51.9427 | 42.5122 | 1.8064 | UNDEF | UNDEF | 6 | 6 | 6 | 42.1227 | 5.2895
1.32 | 2.6814 | 0.0183 | 0.0068 | 1.3853 | 0.5624 | 0.0077 | 0.0025 | 2.6826 | -0.0009 | 2.6745 | 26.29 | 18.59 | 2.6564 | -0.0003 | 142.8917 | 0.6893 | 51.0534 | 41.691 | 1.688 | UNDEF | UNDEF | 6 | 6 | 6 | 42.0009 | 4.9831
1.33 | 2.69 | 0.0131 | 0.0068 | 1.1871 | 0.3809 | 0.0078 | 0.0025 | 2.6913 | -0.001 | 2.6831 | 26.5 | 18.7 | 2.6648 | -0.0004 | 142.5014 | 0.4914 | 51.052 | 41.6898 | 1.601 | UNDEF | UNDEF | 6 | 6 | 6 | 41.9873 | 4.8541
1.34 | 2.6986 | 0.0108 | 0.0069 | 0.6568 | 0.3036 | 0.0079 | 0.0025 | 2.6999 | -0.001 | 2.6917 | 26.71 | 18.81 | 2.6732 | -0.0004 | 142.1156 | 0.4024 | 51.051 | 41.6888 | 1.5542 | UNDEF | UNDEF | 6 | 6 | 6 | 41.9738 | 4.7948
1.35 | 2.6986 | 0.011 | 0.0069 | 0.6568 | 0.3027 | 0.008 | 0.0025 | 2.6999 | -0.0011 | 2.6917 | 26.92 | 18.92 | 2.673 | -0.0004 | 141.2783 | 0.4109 | 50.9179 | 41.5659 | 1.5612 | UNDEF | UNDEF | 6 | 6 | 6 | 41.9442 | 4.8059
1.36 | 3.4869 | 0.0112 | 0.0073 | 1.3052 | 0.3024 | 0.0081 | 0.0021 | 3.4883 | -0.0008 | 3.4796 | 27.13 | 19.03 | 3.4612 | -0.0002 | 181.8787 | 0.3239 | 61.4196 | 51.2629 | 1.4135 | UNDEF | UNDEF | 6 | 7 | 6 | 43.1896 | 5.922
1.37 | 4.2598 | 0.0127 | 0.0077 | 1.36 | 0.3306 | 0.0082 | 0.0018 | 4.2613 | -0.0005 | 4.2521 | 27.34 | 19.14 | 4.2339 | -0.0001 | 221.2079 | 0.2999 | 69.5955 | 58.8123 | 1.3236 | UNDEF | UNDEF | 7 | 7 | 7 | 44.1226 | 7.0361
1.38 | 4.2598 | 0.0127 | 0.0077 | 1.36 | 0.317 | 0.0083 | 0.0018 | 4.2613 | -0.0006 | 4.2521 | 27.55 | 19.25 | 4.2337 | -0.0001 | 219.933 | 0.2999 | 69.4648 | 58.6915 | 1.3257 | UNDEF | UNDEF | 6 | 7 | 6 | 44.0955 | 7.0407
1.39 | 4.8626 | 0.0157 | 0.0077 | 1.567 | 0.3771 | 0.0084 | 0.0016 | 4.8641 | -0.0007 | 4.8549 | 27.76 | 19.36 | 4.8363 | -0.0001 | 249.8089 | 0.3255 | 74.8265 | 63.6424 | 1.2987 | UNDEF | UNDEF | 7 | 7 | 7 | 44.6883 | 7.9711
1.4 | 5.1099 | 0.0442 | 0.0077 | 1.7339 | 1.0168 | 0.0085 | 0.0015 | 5.1114 | -0.0008 | 5.1022 | 27.96 | 19.46 | 5.0834 | -0.0002 | 261.223 | 0.8699 | 76.7672 | 65.4345 | 1.5663 | UNDEF | UNDEF | 6 | 7 | 6 | 44.8936 | 9.1154
1.41 | 4.8712 | 0.0477 | 0.0077 | 1.9938 | 1.0803 | 0.0086 | 0.0016 | 4.8726 | -0.0009 | 4.8635 | 28.16 | 19.56 | 4.8445 | -0.0002 | 247.6726 | 0.9838 | 74.665 | 63.4933 | 1.6215 | UNDEF | UNDEF | 6 | 7 | 6 | 44.6488 | 8.8506
1.42 | 4.7652 | 0.0472 | 0.0077 | 2.0309 | 1.0976 | 0.0087 | 0.0016 | 4.7667 | -0.001 | 4.7575 | 28.36 | 19.66 | 4.7383 | -0.0002 | 241.0137 | 0.9951 | 73.6362 | 62.5434 | 1.633 | UNDEF | UNDEF | 6 | 7 | 6 | 44.5229 | 8.6918
1.43 | 4.8178 | 0.0466 | 0.0077 | 2.2116 | 1.1333 | 0.0088 | 0.0016 | 4.8193 | -0.0011 | 4.8101 | 28.56 | 19.76 | 4.7907 | -0.0002 | 242.4451 | 0.9736 | 73.9758 | 62.8569 | 1.6243 | UNDEF | UNDEF | 6 | 7 | 6 | 44.5504 | 8.7618
1.44 | 4.8704 | 0.0444 | 0.0077 | 2.4087 | 1.1462 | 0.0089 | 0.0016 | 4.8719 | -0.0012 | 4.8627 | 28.76 | 19.86 | 4.8431 | -0.0003 | 243.862 | 0.917 | 74.3111 | 63.1665 | 1.6033 | UNDEF | UNDEF | 6 | 7 | 6 | 44.5774 | 8.7955
1.45 | 4.8704 | 0.045 | 0.0077 | 2.4087 | 1.2465 | 0.009 | 0.0016 | 4.8719 | -0.0013 | 4.8627 | 28.96 | 19.96 | 4.8429 | -0.0003 | 242.6303 | 0.9285 | 74.1964 | 63.0606 | 1.6088 | UNDEF | UNDEF | 6 | 7 | 6 | 44.554 | 8.8116
1.46 | 4.967 | 0.0437 | 0.0077 | 2.6656 | 1.3195 | 0.0091 | 0.0015 | 4.9685 | -0.0014 | 4.9593 | 29.16 | 20.06 | 4.9393 | -0.0003 | 246.2263 | 0.8853 | 74.8973 | 63.7078 | 1.5892 | UNDEF | UNDEF | 6 | 7 | 6 | 44.6221 | 8.928
1.47 | 3.514 | 0.0425 | 0.0081 | 2.7725 | 1.4275 | 0.0092 | 0.0023 | 3.5155 | -0.0011 | 3.5059 | 29.36 | 20.16 | 3.4862 | -0.0003 | 172.9255 | 1.2187 | 60.4244 | 50.344 | 1.7954 | UNDEF | UNDEF | 6 | 7 | 6 | 42.9452 | 6.7807
1.48 | 1.1916 | 0.0337 | 0.0083 | 2.7042 | 1.2677 | 0.0093 | 0.007 | 1.1932 | -0.001 | 1.1833 | 29.56 | 20.26 | 1.1636 | -0.0009 | 57.4342 | 2.8945 | 15.4377 | 8.8045 | 2.3989 | UNDEF | UNDEF | 5 | 6 | 6 | 37.1222 | 2.9297
1.49 | 1.1413 | 0.0293 | 0.0083 | 2.773 | 1.2641 | 0.0094 | 0.0073 | 1.1429 | -0.0011 | 1.133 | 29.76 | 20.36 | 1.1131 | -0.001 | 54.6717 | 2.6328 | 13.5358 | 7.0483 | 2.3857 | UNDEF | UNDEF | 5 | 6 | 6 | 36.8411 | 2.7894
1.5 | 1.1259 | 0.0249 | 0.0091 | 2.7096 | 1.2672 | 0.0095 | 0.0081 | 1.1276 | -0.0004 | 1.1168 | 29.96 | 20.46 | 1.0977 | -0.0004 | 53.6496 | 2.2713 | 12.8603 | 6.4246 | 2.3481 | UNDEF | UNDEF | 5 | 6 | 6 | 36.7325 | 2.7058
1.51 | 0.7897 | 0.025 | 0.0087 | 2.7286 | 1.5576 | 0.0096 | 0.011 | 0.7913 | -0.0009 | 0.781 | 30.16 | 20.56 | 0.7612 | -0.0012 | 37.0216 | 3.2826 | UNDEF | UNDEF | 2.5749 | 37.9755 | 63.2925 | 4 | 6 | 0 | UNDEF | 2.1103
1.52 | 1.0447 | 0.0228 | 0.0089 | 2.8749 | 1.8447 | 0.0097 | 0.0085 | 1.0464 | -0.0008 | 1.0358 | 30.36 | 20.66 | 1.016 | -0.0008 | 49.1787 | 2.2454 | 9.5323 | 3.3517 | 2.373 | UNDEF | UNDEF | 5 | 6 | 6 | 36.2312 | 2.5387
1.53 | 0.7201 | 0.0206 | 0.0091 | 2.8819 | 2.3951 | 0.0098 | 0.0127 | 0.7218 | -0.0007 | 0.711 | 30.55 | 20.75 | 0.6913 | -0.001 | 33.3152 | 2.986 | UNDEF | UNDEF | 2.5818 | 34.478 | 57.4633 | 4 | 6 | 0 | UNDEF | 1.9309
1.54 | 0.7201 | 0.0189 | 0.0091 | 2.8819 | 3.155 | 0.0099 | 0.0127 | 0.7218 | -0.0008 | 0.711 | 30.75 | 20.85 | 0.6911 | -0.0011 | 33.1459 | 2.7355 | UNDEF | UNDEF | 2.5586 | 34.468 | 57.4467 | 4 | 6 | 0 | UNDEF | 1.909
1.55 | 0.3646 | 0.0172 | 0.0093 | 2.8255 | 3.3291 | 0.01 | 0.0256 | 0.3664 | -0.0007 | 0.3553 | 30.95 | 20.95 | 0.3354 | -0.002 | 16.0105 | 5.1181 | UNDEF | UNDEF | 2.9756 | 16.6825 | 27.8042 | 3 | 5 | 0 | UNDEF | 1.2147
1.56 | 0.2564 | 0.0135 | 0.0097 | 2.8255 | 3.0437 | 0.0101 | 0.0379 | 0.2582 | -0.0004 | 0.2467 | 31.15 | 21.05 | 0.2271 | -0.0017 | 10.7885 | 5.9472 | UNDEF | UNDEF | 3.149 | 11.2625 | 18.7708 | 3 | 5 | 0 | UNDEF | 0.9563
1.57 | 0.1482 | 0.0134 | 0.0095 | 2.738 | 3.6053 | 0.0102 | 0.0642 | 0.15 | -0.0007 | 0.1387 | 31.35 | 21.15 | 0.1187 | -0.0057 | 5.6103 | 11.2514 | UNDEF | UNDEF | 3.5443 | 5.8425 | 9.7375 | 2 | 4 | 0 | UNDEF | 0.7597
1.58 | 0.0941 | 0.0136 | 0.0095 | 2.7113 | 3.8288 | 0.0103 | 0.1008 | 0.0959 | -0.0008 | 0.0846 | 31.55 | 21.25 | 0.0643 | -0.0127 | 3.0281 | 21.0617 | UNDEF | UNDEF | 3.9246 | UNDEF | UNDEF | 0 | 3 | 0 | UNDEF | 0.754
1.59 | 0.0934 | 0.0138 | 0.0095 | 2.7553 | 4.4977 | 0.0104 | 0.1015 | 0.0952 | -0.0009 | 0.0839 | 31.695 | 21.295 | 0.0635 | -0.0146 | 2.9808 | 21.6683 | UNDEF | UNDEF | 3.9378 | UNDEF | UNDEF | 0 | 3 | 0 | UNDEF | 0.7631
1.6 | 0.0995 | 0.0185 | 0.0095 | 2.7113 | 5.2094 | 0.0105 | 0.0959 | 0.1013 | -0.001 | 0.09 | 31.825 | 21.325 | 0.0695 | -0.0137 | 3.26 | 26.5686 | UNDEF | UNDEF | 3.9668 | UNDEF | UNDEF | 0 | 3 | 0 | UNDEF | 0.8506
1.61 | 0.1057 | 0.0301 | 0.0096 | 2.6947 | 6.3282 | 0.0106 | 0.091 | 0.1075 | -0.001 | 0.0961 | 31.955 | 21.355 | 0.0756 | -0.0129 | 3.5384 | 39.8007 | UNDEF | UNDEF | 4.0602 | UNDEF | UNDEF | 0 | 3 | 0 | UNDEF | 1.0596
1.62 | 0.2062 | 0.0349 | 0.0103 | 2.7254 | 3.8572 | 0.0107 | 0.0501 | 0.2081 | -0.0004 | 0.1958 | 32.155 | 21.455 | 0.176 | -0.0021 | 8.2018 | 19.8063 | UNDEF | UNDEF | 3.5872 | UNDEF | UNDEF | 0 | 4 | 0 | UNDEF | 1.1016
1.63 | 0.1714 | 0.0349 | 0.0107 | 2.6491 | 2.6086 | 0.0108 | 0.0627 | 0.1734 | -0.0001 | 0.1606 | 32.345 | 21.545 | 0.1411 | -0.0004 | 6.548 | 24.7051 | UNDEF | UNDEF | 3.7242 | UNDEF | UNDEF | 0 | 4 | 0 | UNDEF | 1.059
1.64 | 0.5771 | 0.051 | 0.0107 | 3.0138 | 2.8729 | 0.0109 | 0.0186 | 0.5792 | -0.0002 | 0.5664 | 32.535 | 21.635 | 0.5466 | -0.0003 | 25.2663 | 9.3387 | UNDEF | UNDEF | 3.0119 | 27.2298 | 45.3829 | 3 | 5 | 0 | UNDEF | 1.9667
1.65 | 0.4187 | 0.0601 | 0.0116 | 2.7818 | 2.8934 | 0.011 | 0.0276 | 0.4209 | 0.0006 | 0.4071 | 32.725 | 21.725 | 0.3882 | 0.0014 | 17.8675 | 15.4852 | UNDEF | UNDEF | 3.2752 | UNDEF | UNDEF | 0 | 5 | 0 | UNDEF | 1.7104
1.66 | 1.3538 | 0.0617 | 0.0097 | 2.765 | 2.7846 | 0.0111 | 0.0072 | 1.3557 | -0.0014 | 1.3441 | 32.915 | 21.815 | 1.3228 | -0.001 | 60.6364 | 4.6624 | UNDEF | UNDEF | 2.5325 | UNDEF | UNDEF | 4 | 6 | 0 | UNDEF | 3.5438
1.67 | 2.289 | 0.0621 | 0.0086 | 3.1389 | 2.6664 | 0.0112 | 0.0038 | 2.2906 | -0.0026 | 2.2804 | 33.105 | 21.905 | 2.2575 | -0.0011 | 103.0602 | 2.7513 | 40.744 | 32.1717 | 2.2083 | UNDEF | UNDEF | 5 | 6 | 6 | 40.3268 | 5.1794
1.68 | 5.933 | 0.0615 | 0.0082 | 3.3835 | 2.6123 | 0.0113 | 0.0014 | 5.9346 | -0.0031 | 5.9248 | 33.295 | 21.995 | 5.9013 | -0.0005 | 268.3002 | 1.0423 | 80.1698 | 68.5762 | 1.6178 | UNDEF | UNDEF | 6 | 7 | 6 | 45.017 | 10.7664
1.69 | 5.8789 | 0.0609 | 0.0084 | 3.5425 | 2.5681 | 0.0114 | 0.0014 | 5.8805 | -0.003 | 5.8705 | 33.485 | 22.085 | 5.847 | -0.0005 | 264.7502 | 1.0417 | 79.6965 | 68.1392 | 1.6213 | UNDEF | UNDEF | 6 | 7 | 6 | 44.9563 | 10.6809
1.7 | 5.8789 | 0.0575 | 0.0086 | 3.5425 | 2.4017 | 0.0115 | 0.0015 | 5.8805 | -0.0029 | 5.8703 | 33.675 | 22.175 | 5.8469 | -0.0005 | 263.6688 | 0.9835 | 79.6037 | 68.0535 | 1.6035 | UNDEF | UNDEF | 6 | 7 | 6 | 44.9376 | 10.6173
1.71 | 4.0009 | 0.0536 | 0.0103 | 3.5047 | 2.2444 | 0.0116 | 0.0026 | 4.0029 | -0.0013 | 3.9906 | 33.865 | 22.265 | 3.969 | -0.0003 | 178.2618 | 1.3503 | 63.5423 | 53.2229 | 1.8192 | UNDEF | UNDEF | 6 | 7 | 6 | 43.0944 | 7.7862
1.72 | 1.8794 | 0.0313 | 0.0101 | 3.5639 | 1.2963 | 0.0117 | 0.0054 | 1.8813 | -0.0016 | 1.8693 | 34.065 | 22.365 | 1.8473 | -0.0008 | 82.596 | 1.6919 | 32.0887 | 24.1796 | 2.1236 | UNDEF | UNDEF | 5 | 6 | 6 | 39.1454 | 4.1071
1.73 | 1.5896 | 0.0256 | 0.0105 | 3.5163 | 1.0658 | 0.0118 | 0.0066 | 1.5916 | -0.0013 | 1.5791 | 34.265 | 22.465 | 1.5573 | -0.0008 | 69.3228 | 1.6462 | 25.038 | 17.6691 | 2.172 | UNDEF | UNDEF | 5 | 6 | 6 | 38.1845 | 3.543
1.74 | 0.4342 | 0.0246 | 0.0109 | 3.5639 | 1.0226 | 0.0119 | 0.0252 | 0.4362 | -0.001 | 0.4232 | 34.465 | 22.565 | 0.4018 | -0.0024 | 17.8048 | 6.1131 | UNDEF | UNDEF | 2.9918 | 19.9843 | 33.3071 | 3 | 5 | 0 | UNDEF | 1.461
1.75 | 0.4291 | 0.0242 | 0.012 | 3.566 | 1.1376 | 0.012 | 0.0279 | 0.4314 | 0 | 0.4171 | 34.665 | 22.665 | 0.3967 | -0.0001 | 17.5022 | 6.0988 | UNDEF | UNDEF | 2.9967 | 19.7207 | 32.8678 | 3 | 5 | 0 | UNDEF | 1.4483
1.76 | 0.462 | 0.0245 | 0.012 | 3.566 | 1.2986 | 0.0121 | 0.0259 | 0.4643 | -0.0001 | 0.4501 | 34.865 | 22.765 | 0.4295 | -0.0003 | 18.8647 | 5.6969 | UNDEF | UNDEF | 2.9527 | 21.3591 | 35.5985 | 3 | 5 | 0 | UNDEF | 1.5179
1.77 | 0.495 | 0.0247 | 0.0126 | 3.5021 | 1.482 | 0.0122 | 0.0254 | 0.4974 | 0.0004 | 0.4824 | 35.065 | 22.865 | 0.4623 | 0.0008 | 20.2204 | 5.3506 | UNDEF | UNDEF | 2.9121 | 22.9975 | 38.3292 | 3 | 5 | 0 | UNDEF | 1.5871
1.78 | 0.7182 | 0.0525 | 0.0148 | 3.4847 | 3.1261 | 0.0123 | 0.0206 | 0.721 | 0.0025 | 0.7034 | 35.265 | 22.965 | 0.6857 | 0.0037 | 29.8599 | 7.6571 | UNDEF | UNDEF | 2.8994 | 34.1457 | 56.9096 | 3 | 6 | 0 | UNDEF | 2.2855
1.79 | 1.2843 | 0.0526 | 0.014 | 3.7237 | 2.5322 | 0.0124 | 0.0109 | 1.287 | 0.0016 | 1.2703 | 35.455 | 23.055 | 1.2515 | 0.0013 | 54.2835 | 4.2006 | UNDEF | UNDEF | 2.5316 | 62.4422 | 104.0704 | 4 | 6 | 0 | UNDEF | 3.3603
1.8 | 2.2388 | 0.0523 | 0.0132 | 3.8151 | 2.0541 | 0.0125 | 0.0059 | 2.2413 | 0.0007 | 2.2256 | 35.645 | 23.145 | 2.2057 | 0.0003 | 95.2975 | 2.3715 | 38.5673 | 30.1617 | 2.1833 | UNDEF | UNDEF | 5 | 6 | 6 | 39.9127 | 5.0134
1.81 | 2.3586 | 0.0523 | 0.0136 | 4.3069 | 1.6838 | 0.0126 | 0.0058 | 2.3612 | 0.001 | 2.345 | 35.845 | 23.245 | 2.3253 | 0.0004 | 100.0361 | 2.2487 | 40.6319 | 32.0681 | 2.1521 | UNDEF | UNDEF | 5 | 6 | 6 | 40.1696 | 5.2143
1.82 | 2.7228 | 0.0524 | 0.0108 | 4.0453 | 1.4816 | 0.0127 | 0.004 | 2.7248 | -0.0019 | 2.712 | 36.045 | 23.345 | 2.6888 | -0.0007 | 115.1759 | 1.9488 | 46.4917 | 37.4789 | 2.0649 | UNDEF | UNDEF | 5 | 6 | 6 | 40.9071 | 5.8123
1.83 | 3.0869 | 0.0525 | 0.0108 | 3.9259 | 1.348 | 0.0128 | 0.0035 | 3.089 | -0.002 | 3.0762 | 36.245 | 23.445 | 3.0527 | -0.0007 | 130.209 | 1.72 | 51.603 | 42.1985 | 1.9889 | UNDEF | UNDEF | 6 | 6 | 6 | 41.536 | 6.3979
1.84 | 4.1361 | 0.06 | 0.0108 | 3.6057 | 1.4411 | 0.0129 | 0.0026 | 4.1381 | -0.0021 | 4.1253 | 36.445 | 23.545 | 4.1017 | -0.0005 | 174.2069 | 1.4624 | 63.6457 | 53.3184 | 1.8517 | UNDEF | UNDEF | 6 | 7 | 6 | 42.9835 | 8.1445
1.85 | 7.0344 | 0.0877 | 0.0108 | 3.3095 | 2.0485 | 0.013 | 0.0015 | 7.0364 | -0.0022 | 7.0236 | 36.635 | 23.635 | 6.9998 | -0.0003 | 296.163 | 1.2523 | 85.5942 | 73.5851 | 1.6533 | UNDEF | UNDEF | 6 | 7 | 6 | 45.4641 | 12.9189
1.86 | 7.7029 | 0.0948 | 0.0109 | 3.1706 | 2.2359 | 0.0131 | 0.0014 | 7.705 | -0.0022 | 7.692 | 36.825 | 23.725 | 7.6682 | -0.0003 | 323.2099 | 1.2362 | 89.2745 | 76.9833 | 1.6261 | UNDEF | UNDEF | 6 | 7 | 6 | 45.8537 | 14.0174
1.87 | 7.7029 | 0.0948 | 0.0109 | 3.1706 | 2.3109 | 0.0132 | 0.0014 | 7.705 | -0.0023 | 7.692 | 37.015 | 23.815 | 7.668 | -0.0003 | 321.9805 | 1.2363 | 89.1881 | 76.9035 | 1.6271 | UNDEF | UNDEF | 6 | 7 | 6 | 45.8368 | 14.022
1.88 | 6.0335 | 0.108 | 0.0113 | 3.4769 | 2.7307 | 0.0133 | 0.0019 | 6.0356 | -0.002 | 6.0222 | 37.205 | 23.905 | 5.9984 | -0.0003 | 250.928 | 1.8006 | 78.9663 | 67.465 | 1.8228 | UNDEF | UNDEF | 6 | 7 | 6 | 44.7109 | 11.7573
1.89 | 5.1215 | 0.1027 | 0.0116 | 3.3324 | 2.7183 | 0.0134 | 0.0023 | 5.1237 | -0.0018 | 5.1099 | 37.395 | 23.995 | 5.0863 | -0.0004 | 211.9734 | 2.0199 | 72.0806 | 61.1069 | 1.9065 | UNDEF | UNDEF | 6 | 7 | 6 | 43.9243 | 10.2901
1.9 | 3.97 | 0.1248 | 0.0124 | 3.4783 | 3.4896 | 0.0135 | 0.0031 | 3.9724 | -0.0011 | 3.9576 | 37.595 | 24.095 | 3.9348 | -0.0003 | 163.3018 | 3.171 | UNDEF | UNDEF | 2.1313 | UNDEF | UNDEF | 8 | 6 | 0 | UNDEF | 8.703
1.91 | 2.2388 | 0.1287 | 0.0138 | 3.1861 | 3.8974 | 0.0136 | 0.0062 | 2.2414 | 0.0002 | 2.225 | 37.795 | 24.195 | 2.2036 | 0.0001 | 91.0778 | 5.8396 | UNDEF | UNDEF | 2.4955 | UNDEF | UNDEF | 9 | 6 | 0 | UNDEF | 5.7572
1.92 | 0.7703 | 0.1298 | 0.0132 | 3.2676 | 4.6084 | 0.0137 | 0.0171 | 0.7729 | -0.0005 | 0.7572 | 37.94 | 24.24 | 0.7349 | -0.0007 | 30.3183 | 17.6582 | UNDEF | UNDEF | 3.1685 | UNDEF | UNDEF | 0 | 6 | 0 | UNDEF | 2.9122
1.93 | 0.4496 | 0.1272 | 0.014 | 3.1213 | 5.525 | 0.0138 | 0.0312 | 0.4523 | 0.0002 | 0.4356 | 38.07 | 24.27 | 0.4142 | 0.0005 | 17.0664 | 30.7113 | UNDEF | UNDEF | 3.5125 | UNDEF | UNDEF | 0 | 5 | 0 | UNDEF | 2.2374
1.94 | 0.4496 | 0.1246 | 0.014 | 3.1213 | 7.1535 | 0.0139 | 0.0312 | 0.4523 | 0.0001 | 0.4356 | 38.2 | 24.3 | 0.4141 | 0.0003 | 17.04 | 30.1011 | UNDEF | UNDEF | 3.5062 | UNDEF | UNDEF | 0 | 5 | 0 | UNDEF | 2.2245
1.95 | 0.438 | 0.0502 | 0.0158 | 3.0752 | 3.8784 | 0.014 | 0.0362 | 0.441 | 0.0018 | 0.4221 | 38.4 | 24.4 | 0.4026 | 0.0046 | 16.4987 | 12.465 | UNDEF | UNDEF | 3.2305 | 19.9779 | 33.2964 | 3 | 5 | 0 | UNDEF | 1.7307
1.96 | 0.4341 | 0.0564 | 0.016 | 3.1372 | 6.218 | 0.0141 | 0.037 | 0.4372 | 0.0019 | 0.4181 | 38.53 | 24.43 | 0.3986 | 0.0049 | 16.3178 | 14.1598 | UNDEF | UNDEF | 3.2738 | 19.7797 | 32.9661 | 3 | 5 | 0 | UNDEF | 1.7715
1.97 | 0.5771 | 0.0471 | 0.0132 | 2.926 | 7.6615 | 0.0142 | 0.0229 | 0.5796 | -0.001 | 0.5639 | 38.66 | 24.46 | 0.541 | -0.0019 | 22.1162 | 8.7024 | UNDEF | UNDEF | 3.03 | 26.9228 | 44.8714 | 3 | 5 | 0 | UNDEF | 1.9893
1.98 | 0.7201 | 0.0461 | 0.0124 | 2.5247 | 10.0549 | 0.0143 | 0.0172 | 0.7225 | -0.0019 | 0.7077 | 38.77 | 24.47 | 0.6837 | -0.0028 | 27.9402 | 6.7416 | UNDEF | UNDEF | 2.8798 | 34.067 | 56.7783 | 3 | 5 | 0 | UNDEF | 2.2654
1.99 | 1.0254 | 0.0451 | 0.0122 | 2.3747 | 10.0286 | 0.0144 | 0.0119 | 1.0277 | -0.0022 | 1.0132 | 38.88 | 24.48 | 0.9888 | -0.0022 | 40.3939 | 4.5616 | UNDEF | UNDEF | 2.6466 | 49.326 | 82.21 | 4 | 6 | 0 | UNDEF | 2.8408
2 | 0.4226 | 0.0321 | 0.0127 | 2.489 | 5.0612 | 0.0145 | 0.0301 | 0.425 | -0.0018 | 0.4099 | 39.01 | 24.51 | 0.386 | -0.0047 | 15.7472 | 8.3225 | UNDEF | UNDEF | 3.1219 | 19.1775 | 31.9625 | 3 | 5 | 0 | UNDEF | 1.5471
2.01 | 0.2028 | 0.0312 | 0.0132 | 2.5864 | 3.593 | 0.0146 | 0.0651 | 0.2053 | -0.0014 | 0.1896 | 39.21 | 24.61 | 0.1661 | -0.0085 | 6.7483 | 18.7919 | UNDEF | UNDEF | 3.6323 | UNDEF | UNDEF | 0 | 4 | 0 | UNDEF | 1.134
2.02 | 0.103 | 0.0312 | 0.0148 | 2.5572 | 2.5251 | 0.0147 | 0.1439 | 0.1058 | 0.0001 | 0.0882 | 39.4 | 24.7 | 0.0664 | 0.0019 | 2.6903 | 47.0028 | UNDEF | UNDEF | 4.1961 | UNDEF | UNDEF | 0 | 3 | 0 | UNDEF | 1.3805
2.03 | 0.1565 | 0.0313 | 0.0179 | 2.5797 | 1.8256 | 0.0148 | 0.1142 | 0.1599 | 0.0031 | 0.1386 | 39.6 | 24.8 | 0.1203 | 0.0256 | 4.8519 | 25.9775 | UNDEF | UNDEF | 3.833 | UNDEF | UNDEF | 0 | 3 | 0 | UNDEF | 1.1045
2.04 | 0.21 | 0.0317 | 0.0163 | 2.6068 | 1.5018 | 0.0149 | 0.0774 | 0.2131 | 0.0014 | 0.1938 | 39.8 | 24.9 | 0.1733 | 0.0078 | 6.9604 | 18.2837 | UNDEF | UNDEF | 3.6144 | UNDEF | UNDEF | 0 | 4 | 0 | UNDEF | 1.1532
2.05 | 0.6583 | 0.0329 | 0.0224 | 2.4102 | 1.2902 | 0.015 | 0.034 | 0.6625 | 0.0074 | 0.6359 | 40 | 25 | 0.6225 | 0.0118 | 24.9012 | 5.2895 | UNDEF | UNDEF | 2.8421 | 30.914 | 51.5233 | 3 | 5 | 0 | UNDEF | 2.0265
2.06 | 2.8532 | 0.035 | 0.0182 | 1.6359 | 1.1604 | 0.0151 | 0.0064 | 2.8567 | 0.0031 | 2.835 | 40.2 | 25.1 | 2.8165 | 0.0011 | 112.2094 | 1.2419 | 46.779 | 37.7441 | 1.9347 | UNDEF | UNDEF | 6 | 6 | 6 | 40.7723 | 5.7933
2.07 | 3.4908 | 0.0352 | 0.014 | 1.4066 | 1.0372 | 0.0152 | 0.004 | 3.4935 | -0.0012 | 3.4768 | 40.4 | 25.2 | 3.4531 | -0.0003 | 137.0263 | 1.0201 | 55.0571 | 45.3879 | 1.813 | UNDEF | UNDEF | 6 | 6 | 6 | 41.7957 | 6.7784
2.08 | 5.2259 | 0.0355 | 0.0139 | 0.995 | 0.955 | 0.0153 | 0.0027 | 5.2285 | -0.0014 | 5.212 | 40.6 | 25.3 | 5.1879 | -0.0003 | 205.057 | 0.6838 | 71.7093 | 60.7641 | 1.5666 | UNDEF | UNDEF | 6 | 7 | 6 | 43.768 | 9.3232
2.09 | 6.6131 | 0.0974 | 0.0138 | 1.1417 | 2.4158 | 0.0154 | 0.0021 | 6.6157 | -0.0016 | 6.5993 | 40.79 | 25.39 | 6.5749 | -0.0002 | 258.9576 | 1.4817 | 81.397 | 69.7094 | 1.7467 | UNDEF | UNDEF | 6 | 7 | 6 | 44.8562 | 12.5429
2.1 | 5.7475 | 0.1594 | 0.014 | 1.1566 | 3.6672 | 0.0155 | 0.0024 | 5.7502 | -0.0015 | 5.7335 | 40.99 | 25.49 | 5.7092 | -0.0003 | 223.9769 | 2.7914 | UNDEF | UNDEF | 2.0072 | UNDEF | UNDEF | 8 | 7 | 8 | UNDEF | 11.9964
2.11 | 6.4702 | 0.1817 | 0.0138 | 1.7157 | 3.8666 | 0.0156 | 0.0021 | 6.4728 | -0.0018 | 6.4564 | 41.19 | 25.59 | 6.4316 | -0.0003 | 251.3339 | 2.8245 | UNDEF | UNDEF | 1.984 | UNDEF | UNDEF | 8 | 7 | 8 | UNDEF | 13.3852
2.12 | 7.0305 | 0.1927 | 0.0137 | 1.7162 | 3.8086 | 0.0157 | 0.002 | 7.0331 | -0.002 | 7.0168 | 41.39 | 25.69 | 6.9917 | -0.0003 | 272.1572 | 2.7563 | UNDEF | UNDEF | 1.9566 | UNDEF | UNDEF | 8 | 7 | 8 | UNDEF | 14.3934
2.13 | 5.3882 | 0.1911 | 0.0139 | 1.9677 | 3.4977 | 0.0158 | 0.0026 | 5.3908 | -0.0019 | 5.3743 | 41.59 | 25.79 | 5.3493 | -0.0004 | 207.4159 | 3.5718 | UNDEF | UNDEF | 2.1149 | UNDEF | UNDEF | 8 | 7 | 8 | UNDEF | 11.7339
2.14 | 4.3409 | 0.1894 | 0.0141 | 1.987 | 3.319 | 0.0159 | 0.0033 | 4.3436 | -0.0018 | 4.3268 | 41.79 | 25.89 | 4.3018 | -0.0004 | 166.1565 | 4.4031 | UNDEF | UNDEF | 2.2438 | UNDEF | UNDEF | 9 | 6 | 0 | UNDEF | 9.9704
2.15 | 4.2378 | 0.185 | 0.0152 | 2.1543 | 3.2793 | 0.016 | 0.0036 | 4.2407 | -0.0008 | 4.2226 | 41.99 | 25.99 | 4.1987 | -0.0002 | 161.5505 | 4.4066 | UNDEF | UNDEF | 2.2509 | UNDEF | UNDEF | 9 | 6 | 0 | UNDEF | 9.763
2.16 | 4.2275 | 0.162 | 0.0187 | 2.0456 | 3.0034 | 0.0161 | 0.0044 | 4.2311 | 0.0026 | 4.2088 | 42.19 | 26.09 | 4.1889 | 0.0006 | 160.5561 | 3.8674 | UNDEF | UNDEF | 2.2058 | UNDEF | UNDEF | 8 | 6 | 0 | UNDEF | 9.5556
2.17 | 4.7943 | 0.1296 | 0.0201 | 2.1992 | 2.493 | 0.0162 | 0.0042 | 4.7981 | 0.0039 | 4.7742 | 42.38 | 26.18 | 4.7558 | 0.0008 | 181.6565 | 2.7253 | UNDEF | UNDEF | 2.0509 | UNDEF | UNDEF | 5 | 7 | 0 | UNDEF | 10.1785
2.18 | 5.3611 | 0.1124 | 0.0103 | 2.2879 | 2.278 | 0.0163 | 0.0019 | 5.3631 | -0.006 | 5.3508 | 42.57 | 26.27 | 5.3205 | -0.0011 | 202.5312 | 2.113 | 71.9105 | 60.9499 | 1.934 | UNDEF | UNDEF | 6 | 7 | 6 | 43.7101 | 10.8827
2.19 | 8.0854 | 0.0856 | 0.0005 | 2.3789 | 1.852 | 0.0164 | 0.0001 | 8.0855 | -0.0159 | 8.0849 | 42.77 | 26.37 | 8.0427 | -0.002 | 304.9956 | 1.0645 | 88.8732 | 76.6128 | 1.5896 | UNDEF | UNDEF | 6 | 7 | 6 | 45.598 | 14.5352
2.2 | 6.6672 | 0.0785 | 0.0026 | 2.6646 | 1.8155 | 0.0165 | 0.0004 | 6.6677 | -0.0139 | 6.6646 | 42.97 | 26.47 | 6.6247 | -0.0021 | 250.2728 | 1.1846 | 80.7844 | 69.1437 | 1.6798 | UNDEF | UNDEF | 6 | 7 | 6 | 44.7014 | 12.3556
2.21 | 4.3835 | 0.0808 | -0.002 | 2.7406 | 1.9867 | 0.0166 | -0.0005 | 4.3831 | -0.0186 | 4.3855 | 43.17 | 26.57 | 4.3399 | -0.0043 | 163.3402 | 1.8612 | 63.2978 | 52.9971 | 1.9492 | UNDEF | UNDEF | 6 | 6 | 6 | 42.6739 | 8.9491
2.22 | 3.3865 | 0.0723 | -0.0066 | 2.7594 | 1.9047 | 0.0167 | -0.0019 | 3.3852 | -0.0233 | 3.3931 | 43.37 | 26.67 | 3.3419 | -0.007 | 125.3047 | 2.1644 | 52.5046 | 43.031 | 2.074 | UNDEF | UNDEF | 5 | 6 | 6 | 41.3491 | 7.2554
2.23 | 3.2126 | 0.0593 | -0.0064 | 2.6218 | 1.6998 | 0.0168 | -0.002 | 3.2114 | -0.0232 | 3.219 | 43.57 | 26.77 | 3.1678 | -0.0073 | 118.3342 | 1.872 | 50.2317 | 40.9323 | 2.0441 | UNDEF | UNDEF | 5 | 6 | 6 | 41.0561 | 6.8022
2.24 | 3.0387 | 0.063 | -0.0063 | 2.7633 | 2.01 | 0.0169 | -0.0021 | 3.0375 | -0.0232 | 3.045 | 43.76 | 26.86 | 2.9937 | -0.0077 | 111.4574 | 2.1032 | 47.846 | 38.7294 | 2.0988 | UNDEF | UNDEF | 5 | 6 | 6 | 40.7471 | 6.5748
2.25 | 2.973 | 0.0581 | -0.004 | 2.6756 | 2.1273 | 0.017 | -0.0014 | 2.9722 | -0.021 | 2.977 | 43.95 | 26.95 | 2.9283 | -0.0072 | 108.6561 | 1.9849 | 46.8627 | 37.8214 | 2.088 | UNDEF | UNDEF | 5 | 6 | 6 | 40.6142 | 6.4049
2.26 | 1.4852 | 0.0263 | 0.0191 | 2.6318 | 1.2359 | 0.0171 | 0.0129 | 1.4888 | 0.002 | 1.4661 | 44.15 | 27.05 | 1.4447 | 0.0014 | 53.4078 | 1.8197 | 17.9805 | 11.1525 | 2.2861 | UNDEF | UNDEF | 5 | 6 | 6 | 36.7192 | 3.4736
2.27 | 1.0022 | 0.0261 | 0.0218 | 2.6422 | 1.596 | 0.0172 | 0.0217 | 1.0063 | 0.0046 | 0.9804 | 44.35 | 27.15 | 0.962 | 0.0047 | 35.4322 | 2.7135 | UNDEF | UNDEF | 2.5343 | 47.8925 | 79.8208 | 4 | 6 | 0 | UNDEF | 2.6256
2.28 | 0.751 | 0.0064 | 0.0197 | 2.7143 | 0.4801 | 0.0173 | 0.0263 | 0.7548 | 0.0024 | 0.7313 | 44.56 | 27.26 | 0.7102 | 0.0034 | 26.0531 | 0.9056 | -10.4894 | -15.1359 | 2.3674 | UNDEF | UNDEF | 5 | 5 | 5 | 32.4385 | 1.8205
2.29 | 0.2139 | 0.0061 | 0.0211 | 3.2459 | 0.5221 | 0.0174 | 0.0989 | 0.2179 | 0.0037 | 0.1927 | 44.77 | 27.37 | 0.1731 | 0.0216 | 6.3258 | 3.5346 | UNDEF | UNDEF | 3.2016 | 8.456 | 14.0933 | 3 | 4 | 4 | UNDEF | 0.8277
2.3 | 0.1615 | 0.006 | 0.0216 | 2.6115 | 0.5617 | 0.0175 | 0.1335 | 0.1656 | 0.0041 | 0.1399 | 44.98 | 27.48 | 0.1206 | 0.0336 | 4.3885 | 5.0078 | UNDEF | UNDEF | 3.4177 | 5.825 | 9.7083 | 3 | 3 | 3 | UNDEF | 0.7392
2.31 | 0.1582 | 0.0062 | 0.0214 | 3.2623 | 0.5631 | 0.0176 | 0.1349 | 0.1623 | 0.0038 | 0.1369 | 45.19 | 27.59 | 0.1171 | 0.032 | 4.2438 | 5.3256 | UNDEF | UNDEF | 3.4448 | 5.6515 | 9.4191 | 3 | 3 | 3 | UNDEF | 0.7412
2.32 | 0.2179 | 0.0064 | 0.0216 | 2.6422 | 0.542 | 0.0177 | 0.0989 | 0.222 | 0.0039 | 0.1964 | 45.4 | 27.7 | 0.1766 | 0.0218 | 6.3765 | 3.6415 | UNDEF | UNDEF | 3.2058 | 8.6267 | 14.3779 | 3 | 4 | 4 | UNDEF | 0.846
2.33 | 0.2776 | 0.0075 | 0.0205 | 2.6966 | 0.5409 | 0.0178 | 0.074 | 0.2816 | 0.0027 | 0.2571 | 45.61 | 27.81 | 0.2359 | 0.0116 | 8.4841 | 3.1995 | UNDEF | UNDEF | 3.0716 | 11.602 | 19.3367 | 3 | 4 | 4 | UNDEF | 0.9831
2.34 | 0.5385 | 0.0087 | 0.0189 | 2.5101 | 0.5286 | 0.0179 | 0.0351 | 0.5421 | 0.001 | 0.5196 | 45.82 | 27.92 | 0.4963 | 0.002 | 17.7744 | 1.7622 | UNDEF | UNDEF | 2.6606 | 24.6335 | 41.0558 | 4 | 5 | 4 | UNDEF | 1.5026
2.35 | 1.207 | 0.0093 | 0.0185 | 2.6738 | 0.4778 | 0.018 | 0.0153 | 1.2105 | 0.0005 | 1.1885 | 46.03 | 28.03 | 1.1645 | 0.0004 | 41.5442 | 0.7959 | 8.5621 | 2.4557 | 2.1643 | UNDEF | UNDEF | 5 | 6 | 6 | 35.261 | 2.6818
2.36 | 1.9528 | 0.0092 | 0.0184 | 2.6271 | 0.4067 | 0.0181 | 0.0094 | 1.9563 | 0.0003 | 1.9344 | 46.24 | 28.14 | 1.9101 | 0.0002 | 67.8769 | 0.4841 | 28.4364 | 20.8072 | 1.8716 | UNDEF | UNDEF | 6 | 6 | 6 | 38.0742 | 3.8733
2.37 | 3.456 | 0.0093 | 0.0185 | 2.6874 | 0.3553 | 0.0182 | 0.0054 | 3.4595 | 0.0003 | 3.4375 | 46.45 | 28.25 | 3.4131 | 0.0001 | 120.8165 | 0.2718 | 52.034 | 42.5965 | 1.5344 | UNDEF | UNDEF | 6 | 6 | 6 | 41.1562 | 6.1009
2.38 | 4.0048 | 0.0093 | 0.0186 | 2.7154 | 0.3136 | 0.0183 | 0.0047 | 4.0083 | 0.0003 | 3.9862 | 46.66 | 28.36 | 3.9617 | 0.0001 | 139.6925 | 0.235 | 58.0608 | 48.1614 | 1.4507 | UNDEF | UNDEF | 6 | 6 | 6 | 41.8935 | 6.8818
2.39 | 4.2018 | 0.0094 | 0.0189 | 2.6663 | 0.2816 | 0.0184 | 0.0045 | 4.2054 | 0.0005 | 4.1829 | 46.87 | 28.47 | 4.1585 | 0.0001 | 146.0668 | 0.2259 | 59.9649 | 49.9197 | 1.4261 | UNDEF | UNDEF | 6 | 6 | 6 | 42.1169 | 7.1643
2.4 | 4.368 | 0.0096 | 0.0189 | 2.5339 | 0.2595 | 0.0185 | 0.0043 | 4.3716 | 0.0004 | 4.3491 | 47.08 | 28.58 | 4.3245 | 0.0001 | 151.3125 | 0.2219 | 61.4865 | 51.3247 | 1.4089 | UNDEF | UNDEF | 6 | 6 | 6 | 42.2927 | 7.4077
2.41 | 4.4569 | 0.01 | 0.0191 | 2.5554 | 0.2466 | 0.0186 | 0.0043 | 4.4605 | 0.0005 | 4.4378 | 47.29 | 28.69 | 4.4132 | 0.0001 | 153.825 | 0.2273 | 62.2349 | 52.0157 | 1.4066 | UNDEF | UNDEF | 6 | 6 | 6 | 42.3744 | 7.5529
2.42 | 4.5535 | 0.0101 | 0.0193 | 2.6483 | 0.2293 | 0.0187 | 0.0042 | 4.5572 | 0.0006 | 4.5342 | 47.5 | 28.8 | 4.5097 | 0.0001 | 156.5856 | 0.2238 | 63.0373 | 52.7566 | 1.3968 | UNDEF | UNDEF | 6 | 6 | 6 | 42.4624 | 7.6931
2.43 | 4.5535 | 0.0121 | 0.0197 | 2.6483 | 0.2571 | 0.0188 | 0.0043 | 4.5572 | 0.0009 | 4.5338 | 47.71 | 28.91 | 4.5095 | 0.0002 | 155.985 | 0.2679 | 62.9503 | 52.6763 | 1.4319 | UNDEF | UNDEF | 6 | 6 | 6 | 42.4434 | 7.7783
2.44 | 4.8085 | 0.0124 | 0.0211 | 2.5501 | 0.2539 | 0.0189 | 0.0044 | 4.8125 | 0.0022 | 4.7874 | 47.92 | 29.02 | 4.7646 | 0.0005 | 164.1833 | 0.2609 | 65.1246 | 54.684 | 1.4069 | UNDEF | UNDEF | 6 | 6 | 6 | 42.6954 | 8.1496
2.45 | 4.9863 | 0.0113 | 0.0197 | 2.5554 | 0.223 | 0.019 | 0.004 | 4.99 | 0.0007 | 4.9666 | 48.13 | 29.13 | 4.9419 | 0.0001 | 169.6504 | 0.2286 | 66.5449 | 55.9954 | 1.369 | UNDEF | UNDEF | 6 | 7 | 6 | 42.8561 | 8.3517
2.46 | 4.9863 | 0.0102 | 0.0197 | 2.5554 | 0.1951 | 0.0191 | 0.004 | 4.99 | 0.0006 | 4.9666 | 48.34 | 29.24 | 4.9417 | 0.0001 | 169.005 | 0.2057 | 66.4588 | 55.916 | 1.3517 | UNDEF | UNDEF | 6 | 7 | 6 | 42.8375 | 8.3074
2.47 | 5.3379 | 0.0078 | 0.0187 | 2.5372 | 0.1456 | 0.0192 | 0.0035 | 5.3415 | -0.0005 | 5.3192 | 48.55 | 29.35 | 5.2929 | -0.0001 | 180.3374 | 0.1467 | 69.2005 | 58.4475 | 1.274 | UNDEF | UNDEF | 7 | 7 | 7 | 43.1532 | 8.6852
2.48 | 5.5466 | 0.0054 | 0.0187 | 2.4025 | 0.0996 | 0.0193 | 0.0034 | 5.5502 | -0.0006 | 5.5279 | 48.76 | 29.46 | 5.5014 | -0.0001 | 186.7411 | 0.0986 | UNDEF | UNDEF | 1.2177 | UNDEF | UNDEF | 0 | 7 | 0 | UNDEF | 8.8746
2.49 | 5.821 | 0.0044 | 0.0179 | 2.4602 | 0.0789 | 0.0194 | 0.0031 | 5.8244 | -0.0015 | 5.8031 | 48.97 | 29.57 | 5.7754 | -0.0003 | 195.3136 | 0.0758 | UNDEF | UNDEF | 1.1835 | UNDEF | UNDEF | 0 | 7 | 0 | UNDEF | 9.2204
2.5 | 6.0374 | 0.0042 | 0.0177 | 2.5255 | 0.0739 | 0.0195 | 0.0029 | 6.0408 | -0.0018 | 6.0197 | 49.18 | 29.68 | 5.9916 | -0.0003 | 201.8729 | 0.0697 | UNDEF | UNDEF | 1.1666 | UNDEF | UNDEF | 0 | 7 | 0 | UNDEF | 9.5163
2.51 | 6.219 | 0.0043 | 0.0177 | 2.5585 | 0.0744 | 0.0196 | 0.0028 | 6.2224 | -0.0019 | 6.2013 | 49.39 | 29.79 | 6.173 | -0.0003 | 207.2163 | 0.0692 | UNDEF | UNDEF | 1.1552 | UNDEF | UNDEF | 0 | 7 | 0 | UNDEF | 9.7699
2.52 | 6.0528 | 0.0044 | 0.0195 | 2.4384 | 0.0746 | 0.0197 | 0.0032 | 6.0565 | -0.0002 | 6.0333 | 49.6 | 29.9 | 6.0069 | 0 | 200.9 | 0.0728 | UNDEF | UNDEF | 1.1699 | UNDEF | UNDEF | 0 | 7 | 0 | UNDEF | 9.5497
2.53 | 5.9717 | 0.0046 | 0.0214 | 2.4602 | 0.0768 | 0.0198 | 0.0036 | 5.9758 | 0.0016 | 5.9503 | 49.81 | 30.01 | 5.9259 | 0.0003 | 197.4657 | 0.0782 | UNDEF | UNDEF | 1.1799 | UNDEF | UNDEF | 0 | 7 | 0 | UNDEF | 9.4494
2.54 | 5.9227 | 0.0046 | 0.0201 | 2.5035 | 0.0746 | 0.0199 | 0.0034 | 5.9265 | 0.0002 | 5.9026 | 50.02 | 30.12 | 5.8765 | 0 | 195.1028 | 0.0788 | UNDEF | UNDEF | 1.1855 | UNDEF | UNDEF | 0 | 7 | 0 | UNDEF | 9.3871
2.55 | 5.904 | 0.0048 | 0.0219 | 2.4167 | 0.0751 | 0.02 | 0.0037 | 5.9082 | 0.0019 | 5.8822 | 50.23 | 30.23 | 5.8579 | 0.0003 | 193.7789 | 0.0817 | UNDEF | UNDEF | 1.1901 | UNDEF | UNDEF | 0 | 7 | 0 | UNDEF | 9.37
2.56 | 5.9321 | 0.0049 | 0.0236 | 2.4173 | 0.0749 | 0.0201 | 0.004 | 5.9365 | 0.0035 | 5.9085 | 50.44 | 30.34 | 5.8861 | 0.0006 | 194.0046 | 0.084 | UNDEF | UNDEF | 1.1909 | UNDEF | UNDEF | 0 | 7 | 0 | UNDEF | 9.4169
2.57 | 5.9601 | 0.005 | 0.0215 | 2.5428 | 0.0728 | 0.0202 | 0.0036 | 5.9642 | 0.0013 | 5.9386 | 50.65 | 30.45 | 5.9135 | 0.0002 | 194.2046 | 0.0842 | UNDEF | UNDEF | 1.1907 | UNDEF | UNDEF | 0 | 7 | 0 | UNDEF | 9.4607
2.58 | 6.4431 | 0.005 | 0.0204 | 2.5308 | 0.0705 | 0.0203 | 0.0032 | 6.447 | 0.0001 | 6.4227 | 50.86 | 30.56 | 6.3961 | 0 | 209.2971 | 0.0785 | UNDEF | UNDEF | 1.155 | UNDEF | UNDEF | 0 | 7 | 0 | UNDEF | 10.1214
2.59 | 7.2508 | 0.0053 | 0.0201 | 2.559 | 0.0716 | 0.0204 | 0.0028 | 7.2546 | -0.0003 | 7.2307 | 51.07 | 30.67 | 7.2035 | 0 | 234.8726 | 0.0742 | UNDEF | UNDEF | 1.1029 | UNDEF | UNDEF | 0 | 7 | 0 | UNDEF | 11.2206
2.6 | 7.6565 | 0.0066 | 0.0199 | 2.6312 | 0.0836 | 0.0205 | 0.0026 | 7.6603 | -0.0006 | 7.6366 | 51.28 | 30.78 | 7.609 | -0.0001 | 247.206 | 0.0862 | UNDEF | UNDEF | 1.0881 | UNDEF | UNDEF | 0 | 7 | 0 | UNDEF | 11.7984
2.61 | 7.6565 | 0.009 | 0.0203 | 2.6312 | 0.1098 | 0.0206 | 0.0027 | 7.6604 | -0.0003 | 7.6362 | 51.49 | 30.89 | 7.6089 | 0 | 246.3215 | 0.1188 | 83.0011 | 71.1906 | 1.1181 | UNDEF | UNDEF | 7 | 7 | 7 | 44.6269 | 11.9
2.62 | 8.7617 | 0.0114 | 0.0207 | 2.6365 | 0.1315 | 0.0207 | 0.0024 | 8.7656 | 0 | 8.741 | 51.7 | 31 | 8.7139 | 0 | 281.0949 | 0.1308 | 88.5148 | 76.2818 | 1.0752 | UNDEF | UNDEF | 7 | 7 | 7 | 45.2301 | 13.4521
2.63 | 9.2409 | 0.0142 | 0.02 | 2.729 | 0.1556 | 0.0208 | 0.0022 | 9.2447 | -0.0008 | 9.2209 | 51.91 | 31.11 | 9.1928 | -0.0001 | 295.4931 | 0.1543 | 90.6435 | 78.2474 | 1.0797 | UNDEF | UNDEF | 7 | 7 | 7 | 45.4552 | 14.2061
2.64 | 9.8669 | 0.0141 | 0.0199 | 2.7405 | 0.147 | 0.0209 | 0.002 | 9.8707 | -0.001 | 9.847 | 52.12 | 31.22 | 9.8186 | -0.0001 | 314.4956 | 0.1436 | 93.2827 | 80.6844 | 1.043 | UNDEF | UNDEF | 7 | 7 | 7 | 45.7336 | 15.0118
2.65 | 10.447 | 0.014 | 0.0197 | 2.6722 | 0.1387 | 0.021 | 0.0019 | 10.4507 | -0.0013 | 10.4273 | 52.33 | 31.33 | 10.3984 | -0.0001 | 331.8997 | 0.1347 | 95.5729 | 82.7991 | 1.0113 | UNDEF | UNDEF | 7 | 7 | 7 | 45.972 | 15.7541
2.66 | 10.848 | 0.0152 | 0.0207 | 2.7154 | 0.1438 | 0.0211 | 0.0019 | 10.8519 | -0.0004 | 10.8273 | 52.54 | 31.44 | 10.7994 | 0 | 343.4924 | 0.141 | 97.0558 | 84.1684 | 1.0044 | UNDEF | UNDEF | 7 | 7 | 7 | 46.1229 | 16.3274
2.67 | 11.088 | 0.0164 | 0.0187 | 2.6292 | 0.1488 | 0.0212 | 0.0017 | 11.0916 | -0.0025 | 11.0693 | 52.75 | 31.55 | 11.0388 | -0.0002 | 349.883 | 0.1489 | 97.8841 | 84.9332 | 1.006 | UNDEF | UNDEF | 7 | 7 | 7 | 46.2038 | 16.6962
2.68 | 11.498 | 0.0191 | 0.0185 | 2.6015 | 0.1649 | 0.0213 | 0.0016 | 11.5015 | -0.0028 | 11.4795 | 52.96 | 31.66 | 11.4486 | -0.0002 | 361.6096 | 0.167 | 99.3113 | 86.251 | 1.0135 | UNDEF | UNDEF | 7 | 7 | 7 | 46.3475 | 17.3497
2.69 | 11.865 | 0.025 | 0.0183 | 2.6547 | 0.2063 | 0.0214 | 0.0015 | 11.8685 | -0.0031 | 11.8467 | 53.17 | 31.77 | 11.8153 | -0.0003 | 371.9015 | 0.2113 | 100.5359 | 87.3818 | 1.0518 | UNDEF | UNDEF | 7 | 7 | 7 | 46.4694 | 18.0966
2.7 | 12.073 | 0.0294 | 0.0187 | 2.6266 | 0.2338 | 0.0215 | 0.0015 | 12.0766 | -0.0028 | 12.0543 | 53.38 | 31.88 | 12.0232 | -0.0002 | 377.1384 | 0.2445 | 101.1781 | 87.9748 | 1.0809 | UNDEF | UNDEF | 7 | 7 | 7 | 46.5298 | 18.5663
2.71 | 13.055 | 0.0338 | 0.0177 | 2.5811 | 0.2564 | 0.0216 | 0.0014 | 13.0584 | -0.0039 | 13.0373 | 53.59 | 31.99 | 13.0048 | -0.0003 | 406.5261 | 0.2601 | 104.3443 | 90.8983 | 1.0699 | UNDEF | UNDEF | 7 | 7 | 7 | 46.8523 | 20.0136
2.72 | 13.604 | 0.0356 | 0.0173 | 2.632 | 0.2568 | 0.0217 | 0.0013 | 13.6073 | -0.0044 | 13.5867 | 53.8 | 32.1 | 13.5535 | -0.0003 | 422.2268 | 0.263 | 105.9752 | 92.4043 | 1.0595 | UNDEF | UNDEF | 7 | 7 | 7 | 47.0137 | 20.7944
2.73 | 13.604 | 0.0375 | 0.0173 | 2.632 | 0.2535 | 0.0218 | 0.0013 | 13.6073 | -0.0045 | 13.5867 | 54.01 | 32.21 | 13.5533 | -0.0003 | 420.7784 | 0.2764 | 105.8971 | 92.3322 | 1.0739 | UNDEF | UNDEF | 7 | 7 | 7 | 46.9991 | 20.879
2.74 | 14.778 | 0.0401 | 0.0095 | 2.4153 | 0.2556 | 0.0219 | 0.0006 | 14.7798 | -0.0124 | 14.7685 | 54.22 | 32.32 | 14.7256 | -0.0008 | 455.6185 | 0.2721 | 109.254 | 95.4318 | 1.0426 | UNDEF | UNDEF | 7 | 7 | 7 | 47.3354 | 22.4812
2.75 | 15.358 | 0.0448 | -0.0013 | 2.4445 | 0.2707 | 0.022 | -0.0001 | 15.3578 | -0.0233 | 15.3593 | 54.43 | 32.43 | 15.3033 | -0.0015 | 471.8879 | 0.2926 | 110.7739 | 96.8352 | 1.0511 | UNDEF | UNDEF | 7 | 7 | 7 | 47.4828 | 23.4199
2.76 | 15.358 | 0.0495 | -0.0013 | 2.4445 | 0.2852 | 0.0221 | -0.0001 | 15.3578 | -0.0234 | 15.3593 | 54.64 | 32.54 | 15.3031 | -0.0015 | 470.2863 | 0.3234 | 110.6966 | 96.7638 | 1.0811 | UNDEF | UNDEF | 7 | 7 | 7 | 47.4686 | 23.6195
2.77 | 17.924 | 0.0504 | -0.0413 | 2.2462 | 0.2774 | 0.0222 | -0.0023 | 17.9162 | -0.0635 | 17.9653 | 54.85 | 32.65 | 17.8613 | -0.0036 | 547.0539 | 0.282 | 117.0305 | 102.6124 | 0.9925 | UNDEF | UNDEF | 7 | 7 | 7 | 48.0941 | 26.8883
2.78 | 19.388 | 0.0549 | -0.056 | 2.1614 | 0.2907 | 0.0223 | -0.0029 | 19.3774 | -0.0783 | 19.444 | 55.06 | 32.76 | 19.3223 | -0.004 | 589.8141 | 0.2839 | 120.2116 | 105.5497 | 0.9707 | UNDEF | UNDEF | 7 | 7 | 7 | 48.3996 | 28.91
2.79 | 22.538 | 0.0594 | -0.0675 | 2.2716 | 0.3034 | 0.0224 | -0.003 | 22.5252 | -0.0899 | 22.6055 | 55.27 | 32.87 | 22.4699 | -0.004 | 683.599 | 0.2642 | 126.3819 | 111.2472 | 0.9031 | UNDEF | UNDEF | 7 | 7 | 7 | 48.9875 | 32.9924
2.8 | 22.704 | 0.0689 | -0.0679 | 2.2472 | 0.34 | 0.0225 | -0.003 | 22.6911 | -0.0904 | 22.7719 | 55.48 | 32.98 | 22.6356 | -0.004 | 686.3438 | 0.3043 | 126.6102 | 111.458 | 0.9466 | UNDEF | UNDEF | 7 | 7 | 7 | 49.0033 | 33.631
2.81 | 22.77 | 0.0784 | -0.0663 | 2.3192 | 0.3759 | 0.0226 | -0.0029 | 22.7574 | -0.0889 | 22.8363 | 55.69 | 33.09 | 22.7017 | -0.0039 | 686.0595 | 0.3454 | 126.6546 | 111.499 | 0.9882 | UNDEF | UNDEF | 7 | 7 | 7 | 49.0016 | 34.1178
2.82 | 22.4547 | 0.0731 | -0.0647 | 2.3205 | 0.3416 | 0.0227 | -0.0029 | 22.4425 | -0.0874 | 22.5195 | 55.9 | 33.2 | 22.3866 | -0.0039 | 674.2937 | 0.3267 | 126.0004 | 110.8949 | 0.9747 | UNDEF | UNDEF | 7 | 7 | 7 | 48.9334 | 33.5201
2.83 | 22.4563 | 0.081 | -0.0486 | 2.3137 | 0.3683 | 0.0228 | -0.0022 | 22.4471 | -0.0714 | 22.505 | 56.11 | 33.31 | 22.391 | -0.0032 | 672.2005 | 0.3616 | 125.9278 | 110.828 | 1.0092 | UNDEF | UNDEF | 7 | 7 | 7 | 48.9206 | 33.844
2.84 | 22.4579 | 0.1016 | -0.0558 | 2.317 | 0.4572 | 0.0229 | -0.0025 | 22.4473 | -0.0787 | 22.5137 | 56.32 | 33.42 | 22.391 | -0.0035 | 669.9888 | 0.4536 | 125.8555 | 110.7612 | 1.0877 | UNDEF | UNDEF | 7 | 7 | 7 | 48.9079 | 34.6036
2.85 | 22.553 | 0.1222 | -0.025 | 2.3424 | 0.549 | 0.023 | -0.0011 | 22.5483 | -0.048 | 22.578 | 56.53 | 33.53 | 22.4917 | -0.0021 | 670.7942 | 0.5431 | 125.9558 | 110.8538 | 1.1514 | UNDEF | UNDEF | 7 | 7 | 7 | 48.9116 | 35.3921
2.86 | 22.646 | 0.1171 | -0.0021 | 2.4109 | 0.5312 | 0.0231 | -0.0001 | 22.6456 | -0.0252 | 22.6481 | 56.74 | 33.64 | 22.5889 | -0.0011 | 671.4881 | 0.5186 | 126.0518 | 110.9424 | 1.1346 | UNDEF | UNDEF | 7 | 7 | 7 | 48.9149 | 35.3651
2.87 | 22.584 | 0.129 | -0.0019 | 2.4285 | 0.5917 | 0.0232 | -0.0001 | 22.5836 | -0.0251 | 22.5859 | 56.95 | 33.75 | 22.5267 | -0.0011 | 667.4574 | 0.5727 | 125.8636 | 110.7686 | 1.1718 | UNDEF | UNDEF | 7 | 7 | 7 | 48.8911 | 35.6514
2.88 | 22.522 | 0.1409 | 0.0015 | 2.3409 | 0.6546 | 0.0233 | 0.0001 | 22.5223 | -0.0218 | 22.5205 | 57.15 | 33.85 | 22.4651 | -0.001 | 663.667 | 0.6272 | 125.682 | 110.6009 | 1.2063 | UNDEF | UNDEF | 7 | 7 | 7 | 48.8685 | 35.9143
2.89 | 22.766 | 0.14 | 0.0048 | 2.2233 | 0.6572 | 0.0234 | 0.0002 | 22.7669 | -0.0186 | 22.7612 | 57.35 | 33.95 | 22.7096 | -0.0008 | 668.9122 | 0.6163 | 126.0618 | 110.9516 | 1.198 | UNDEF | UNDEF | 7 | 7 | 7 | 48.8995 | 36.2151
2.9 | 20.934 | 0.139 | 0.0193 | 2.2915 | 0.6622 | 0.0235 | 0.0009 | 20.9377 | -0.0042 | 20.9147 | 57.55 | 34.05 | 20.8801 | -0.0002 | 613.2194 | 0.6657 | 122.5136 | 107.6753 | 1.2466 | UNDEF | UNDEF | 7 | 7 | 7 | 48.5531 | 33.784
2.91 | 19.887 | 0.1358 | 0.0183 | 2.3212 | 0.6564 | 0.0236 | 0.0009 | 19.8905 | -0.0053 | 19.8687 | 57.75 | 34.15 | 19.8327 | -0.0003 | 580.7533 | 0.6847 | 120.3177 | 105.6477 | 1.2699 | UNDEF | UNDEF | 7 | 7 | 7 | 48.3343 | 32.3182
2.92 | 19.953 | 0.1289 | 0.0211 | 2.2929 | 0.6342 | 0.0237 | 0.0011 | 19.957 | -0.0026 | 19.9319 | 57.95 | 34.25 | 19.8991 | -0.0001 | 580.9947 | 0.6479 | 120.3884 | 105.713 | 1.2499 | UNDEF | UNDEF | 7 | 7 | 7 | 48.3359 | 32.2321
2.93 | 19.458 | 0.1236 | 0.0207 | 2.3733 | 0.619 | 0.0238 | 0.0011 | 19.4619 | -0.0031 | 19.4373 | 58.15 | 34.35 | 19.4038 | -0.0002 | 564.8847 | 0.6369 | 119.2795 | 104.6891 | 1.2507 | UNDEF | UNDEF | 7 | 7 | 7 | 48.2221 | 31.4404
2.94 | 19.16 | 0.1211 | -0.0319 | 2.3396 | 0.6175 | 0.0239 | -0.0017 | 19.1539 | -0.0558 | 19.1919 | 58.35 | 34.45 | 19.0956 | -0.0029 | 554.2987 | 0.6342 | 118.5728 | 104.0365 | 1.254 | UNDEF | UNDEF | 7 | 7 | 7 | 48.1473 | 30.9888
2.95 | 19.477 | 0.1211 | -0.0572 | 2.2942 | 0.6299 | 0.024 | -0.0029 | 19.4661 | -0.0812 | 19.5342 | 58.55 | 34.55 | 19.4076 | -0.0042 | 561.7246 | 0.624 | 119.1875 | 104.6042 | 1.2449 | UNDEF | UNDEF | 7 | 7 | 7 | 48.2024 | 31.4162
2.96 | 18.504 | 0.1142 | -0.0581 | 2.3105 | 0.6068 | 0.0241 | -0.0031 | 18.493 | -0.0822 | 18.5621 | 58.75 | 34.65 | 18.4342 | -0.0045 | 532.0116 | 0.6196 | 116.9951 | 102.5797 | 1.2562 | UNDEF | UNDEF | 7 | 7 | 7 | 47.981 | 29.9477
2.97 | 18.504 | 0.0872 | -0.0591 | 2.3105 | 0.4715 | 0.0242 | -0.0032 | 18.4928 | -0.0833 | 18.5631 | 58.96 | 34.76 | 18.4338 | -0.0045 | 530.3167 | 0.473 | 116.9228 | 102.513 | 1.1647 | UNDEF | UNDEF | 7 | 7 | 7 | 47.968 | 29.1501
2.98 | 17.905 | 0.0602 | -0.0498 | 2.2569 | 0.3299 | 0.0243 | -0.0028 | 17.8955 | -0.0741 | 17.9548 | 59.17 | 34.87 | 17.8364 | -0.0042 | 511.5102 | 0.3374 | 115.4853 | 101.1856 | 1.0672 | UNDEF | UNDEF | 7 | 7 | 7 | 47.8193 | 27.4282
2.99 | 17.897 | 0.0552 | -0.068 | 2.2797 | 0.3066 | 0.0244 | -0.0038 | 17.8841 | -0.0924 | 17.965 | 59.38 | 34.98 | 17.8247 | -0.0052 | 509.5684 | 0.3095 | 115.3948 | 101.1021 | 1.0425 | UNDEF | UNDEF | 7 | 7 | 7 | 47.8044 | 27.2254
3 | 17.997 | 0.0527 | -0.0697 | 2.1886 | 0.2964 | 0.0245 | -0.0039 | 17.9838 | -0.0942 | 18.0667 | 59.59 | 35.09 | 17.9242 | -0.0053 | 510.8057 | 0.2942 | 115.5544 | 101.2494 | 1.0269 | UNDEF | UNDEF | 7 | 7 | 7 | 47.8145 | 27.2578
3.01 | 17.514 | 0.0519 | -0.0654 | 2.2822 | 0.2941 | 0.0246 | -0.0037 | 17.5016 | -0.09 | 17.5794 | 59.8 | 35.2 | 17.4418 | -0.0052 | 495.5051 | 0.2973 | 114.3541 | 100.1411 | 1.0398 | UNDEF | UNDEF | 7 | 7 | 7 | 47.6888 | 26.6224
3.02 | 17.514 | 0.057 | -0.0611 | 2.2822 | 0.3264 | 0.0247 | -0.0035 | 17.5024 | -0.0858 | 17.5751 | 60.01 | 35.31 | 17.4424 | -0.0049 | 493.9788 | 0.327 | 114.2829 | 100.0754 | 1.0687 | UNDEF | UNDEF | 7 | 7 | 7 | 47.6758 | 26.8408
3.03 | 16.656 | 0.0622 | -0.0388 | 2.2547 | 0.3571 | 0.0248 | -0.0023 | 16.6486 | -0.0636 | 16.6948 | 60.22 | 35.42 | 16.5884 | -0.0038 | 468.3344 | 0.3751 | 112.1277 | 98.0853 | 1.1268 | UNDEF | UNDEF | 7 | 7 | 7 | 47.4532 | 25.9527
3.04 | 16.6025 | 0.0608 | 0.0073 | 2.3004 | 0.3491 | 0.0249 | 0.0004 | 16.6039 | -0.0176 | 16.5952 | 60.43 | 35.53 | 16.5434 | -0.0011 | 465.6184 | 0.3675 | 111.9234 | 97.8966 | 1.1224 | UNDEF | UNDEF | 7 | 7 | 7 | 47.4267 | 25.8362
3.05 | 16.7208 | 0.0712 | -0.0682 | 2.346 | 0.4076 | 0.025 | -0.0041 | 16.7078 | -0.0932 | 16.789 | 60.64 | 35.64 | 16.6472 | -0.0056 | 467.093 | 0.4278 | 112.1475 | 98.1036 | 1.1686 | UNDEF | UNDEF | 7 | 7 | 7 | 47.4435 | 26.3706
3.06 | 16.8391 | 0.0773 | -0.0831 | 2.4126 | 0.4408 | 0.0251 | -0.0049 | 16.8233 | -0.1082 | 16.9222 | 60.85 | 35.75 | 16.7625 | -0.0065 | 468.8806 | 0.4611 | 112.3698 | 98.3088 | 1.1914 | UNDEF | UNDEF | 7 | 7 | 7 | 47.4601 | 26.7352
3.07 | 17.097 | 0.0773 | -0.088 | 2.4601 | 0.4396 | 0.0252 | -0.0051 | 17.0803 | -0.1132 | 17.185 | 61.06 | 35.86 | 17.0192 | -0.0067 | 474.6019 | 0.4542 | 112.9303 | 98.8264 | 1.183 | UNDEF | UNDEF | 7 | 7 | 7 | 47.5109 | 27.0777
3.08 | 17.41 | 0.0862 | -0.089 | 2.5039 | 0.4881 | 0.0253 | -0.0051 | 17.3931 | -0.1143 | 17.499 | 61.27 | 35.97 | 17.3318 | -0.0066 | 481.841 | 0.4975 | 113.6132 | 99.4569 | 1.2083 | UNDEF | UNDEF | 7 | 7 | 7 | 47.5739 | 27.7796
3.09 | 17.847 | 0.0945 | -0.0896 | 2.5991 | 0.5327 | 0.0254 | -0.005 | 17.83 | -0.115 | 17.9366 | 61.48 | 36.08 | 17.7685 | -0.0065 | 492.4749 | 0.5321 | 114.5721 | 100.3424 | 1.2246 | UNDEF | UNDEF | 7 | 7 | 7 | 47.6644 | 28.6139
3.1 | 18.403 | 0.0945 | -0.0904 | 2.5808 | 0.5283 | 0.0255 | -0.0049 | 18.3858 | -0.1159 | 18.4934 | 61.69 | 36.19 | 18.3241 | -0.0063 | 506.3313 | 0.516 | 115.7756 | 101.4537 | 1.2066 | UNDEF | UNDEF | 7 | 7 | 7 | 47.7791 | 29.349
3.11 | 18.658 | 0.1064 | -0.0908 | 2.6219 | 0.5895 | 0.0256 | -0.0049 | 18.6407 | -0.1164 | 18.7488 | 61.9 | 36.3 | 18.5788 | -0.0063 | 511.8138 | 0.5727 | 116.2774 | 101.917 | 1.2391 | UNDEF | UNDEF | 7 | 7 | 7 | 47.8235 | 30.043
3.12 | 18.724 | 0.1193 | -0.0912 | 2.6316 | 0.6553 | 0.0257 | -0.0049 | 18.7067 | -0.1169 | 18.8152 | 62.1 | 36.4 | 18.6446 | -0.0063 | 512.2133 | 0.6396 | 116.3611 | 101.9943 | 1.2771 | UNDEF | UNDEF | 7 | 7 | 7 | 47.8267 | 30.4942
3.13 | 18.608 | 0.13 | -0.0915 | 2.5515 | 0.7083 | 0.0258 | -0.0049 | 18.5906 | -0.1173 | 18.6995 | 62.3 | 36.5 | 18.5283 | -0.0063 | 507.6248 | 0.7015 | 116.0406 | 101.6984 | 1.3118 | UNDEF | UNDEF | 7 | 7 | 7 | 47.7896 | 30.6254
3.14 | 18.608 | 0.1401 | -0.0916 | 2.5515 | 0.7576 | 0.0259 | -0.0049 | 18.5906 | -0.1175 | 18.6996 | 62.5 | 36.6 | 18.5281 | -0.0063 | 506.2321 | 0.7561 | 115.9782 | 101.6407 | 1.3391 | UNDEF | UNDEF | 6 | 7 | 6 | 47.7783 | 30.8815
3.15 | 18.5698 | 0.1451 | -0.0916 | 2.624 | 0.78 | 0.026 | -0.0049 | 18.5524 | -0.1176 | 18.6614 | 62.7 | 36.7 | 18.4897 | -0.0064 | 503.8057 | 0.7849 | 115.8306 | 101.5045 | 1.3536 | UNDEF | UNDEF | 6 | 7 | 6 | 47.7585 | 30.9558
3.16 | 18.5627 | 0.1464 | -0.0919 | 2.5784 | 0.782 | 0.0261 | -0.0049 | 18.5453 | -0.118 | 18.6546 | 62.9 | 36.8 | 18.4824 | -0.0064 | 502.2378 | 0.7922 | 115.7527 | 101.4325 | 1.3577 | UNDEF | UNDEF | 6 | 7 | 6 | 47.7456 | 30.9833
3.17 | 18.6084 | 0.1477 | -0.0919 | 2.5784 | 0.7841 | 0.0262 | -0.0049 | 18.5909 | -0.1181 | 18.7002 | 63.1 | 36.9 | 18.5278 | -0.0064 | 502.1084 | 0.7973 | 115.7927 | 101.4694 | 1.3601 | UNDEF | UNDEF | 6 | 7 | 6 | 47.7446 | 31.0821
3.18 | 18.654 | 0.1582 | -0.092 | 2.5661 | 0.8353 | 0.0263 | -0.0049 | 18.6365 | -0.1183 | 18.746 | 63.3 | 37 | 18.5732 | -0.0064 | 501.9791 | 0.8517 | 115.8326 | 101.5063 | 1.3838 | UNDEF | UNDEF | 6 | 7 | 6 | 47.7435 | 31.3886
3.19 | 18.799 | 0.1686 | -0.0921 | 2.6183 | 0.8851 | 0.0264 | -0.0049 | 18.7815 | -0.1185 | 18.8911 | 63.5 | 37.1 | 18.718 | -0.0063 | 504.5285 | 0.901 | 116.0923 | 101.7461 | 1.403 | UNDEF | UNDEF | 6 | 7 | 6 | 47.7644 | 31.8222
3.2 | 18.944 | 0.192 | -0.0921 | 2.5578 | 0.9995 | 0.0265 | -0.0049 | 18.9265 | -0.1186 | 19.0361 | 63.7 | 37.2 | 18.8628 | -0.0063 | 507.0648 | 1.0177 | 116.3497 | 101.9837 | 1.4464 | UNDEF | UNDEF | 6 | 7 | 6 | 47.7851 | 32.5095
3.21 | 18.878 | 0.1987 | -0.0927 | 2.5314 | 1.0278 | 0.0266 | -0.0049 | 18.8604 | -0.1193 | 18.9707 | 63.9 | 37.3 | 18.7965 | -0.0063 | 503.9274 | 1.0573 | 116.1436 | 101.7935 | 1.462 | UNDEF | UNDEF | 6 | 7 | 6 | 47.7595 | 32.5564
3.22 | 19.396 | 0.2208 | -0.0927 | 2.5314 | 1.1328 | 0.0267 | -0.0048 | 19.3784 | -0.1194 | 19.4887 | 64.1 | 37.4 | 19.3143 | -0.0062 | 516.4249 | 1.1434 | 117.2057 | 102.7742 | 1.4855 | UNDEF | UNDEF | 6 | 7 | 6 | 47.8604 | 33.7028
3.23 | 19.914 | 0.2244 | -0.0929 | 2.4636 | 1.1406 | 0.0268 | -0.0047 | 19.8964 | -0.1197 | 20.0069 | 64.3 | 37.5 | 19.8321 | -0.006 | 528.8548 | 1.1317 | 118.2384 | 103.7277 | 1.4764 | UNDEF | UNDEF | 6 | 7 | 6 | 47.9579 | 34.5022
3.24 | 19.929 | 0.2244 | -0.0929 | 2.5257 | 1.1275 | 0.0269 | -0.0047 | 19.9114 | -0.1198 | 20.0219 | 64.5 | 37.6 | 19.8469 | -0.006 | 527.8419 | 1.1308 | 118.2088 | 103.7005 | 1.4766 | UNDEF | UNDEF | 6 | 7 | 6 | 47.9501 | 34.5297
3.25 | 20.231 | 0.2363 | -0.093 | 2.4762 | 1.174 | 0.027 | -0.0046 | 20.2133 | -0.12 | 20.324 | 64.7 | 37.7 | 20.1486 | -0.006 | 534.4465 | 1.173 | 118.7723 | 104.2207 | 1.4876 | UNDEF | UNDEF | 6 | 7 | 6 | 48.001 | 35.1773
3.26 | 20.583 | 0.26 | -0.093 | 2.4089 | 1.2762 | 0.0271 | -0.0045 | 20.5653 | -0.1201 | 20.676 | 64.9 | 37.8 | 20.5004 | -0.0059 | 542.3393 | 1.2683 | 119.4276 | 104.8258 | 1.514 | UNDEF | UNDEF | 6 | 7 | 6 | 48.0608 | 36.0954
3.27 | 20.3105 | 0.2712 | -0.0931 | 2.3465 | 1.318 | 0.0272 | -0.0046 | 20.2928 | -0.1203 | 20.4036 | 65.1 | 37.9 | 20.2277 | -0.0059 | 533.7129 | 1.3409 | 118.8143 | 104.2595 | 1.5385 | UNDEF | UNDEF | 6 | 7 | 6 | 47.9953 | 35.9028
3.28 | 20.6228 | 0.2712 | -0.0931 | 2.4451 | 1.3032 | 0.0273 | -0.0045 | 20.6051 | -0.1204 | 20.7159 | 65.3 | 38 | 20.5398 | -0.0059 | 540.5218 | 1.3204 | 119.3873 | 104.7886 | 1.53 | UNDEF | UNDEF | 6 | 7 | 6 | 48.0471 | 36.354
3.29 | 20.9351 | 0.2712 | -0.0931 | 2.3849 | 1.29 | 0.0274 | -0.0044 | 20.9174 | -0.1205 | 21.0282 | 65.5 | 38.1 | 20.8519 | -0.0058 | 547.295 | 1.3006 | 119.951 | 105.3091 | 1.5217 | UNDEF | UNDEF | 6 | 7 | 6 | 48.0979 | 36.8042
3.3 | 21.58 | 0.2705 | -0.0932 | 2.4862 | 1.2728 | 0.0275 | -0.0043 | 21.5623 | -0.1207 | 21.6732 | 65.7 | 38.2 | 21.4966 | -0.0056 | 562.7381 | 1.2583 | 121.1501 | 106.4163 | 1.5033 | UNDEF | UNDEF | 6 | 7 | 6 | 48.211 | 37.7126
3.31 | 21.58 | 0.2704 | -0.0932 | 2.4862 | 1.2569 | 0.0276 | -0.0043 | 21.5623 | -0.1208 | 21.6732 | 65.9 | 38.3 | 21.4964 | -0.0056 | 561.2633 | 1.2578 | 121.0904 | 106.3612 | 1.5037 | UNDEF | UNDEF | 6 | 7 | 6 | 48.2003 | 37.7174
3.32 | 21.939 | 0.2703 | -0.0933 | 2.521 | 1.2421 | 0.0277 | -0.0043 | 21.9213 | -0.121 | 22.0323 | 66.1 | 38.4 | 21.8552 | -0.0055 | 569.1453 | 1.2367 | 121.7155 | 106.9384 | 1.4943 | UNDEF | UNDEF | 6 | 7 | 6 | 48.2568 | 38.2293
3.33 | 21.6375 | 0.2692 | -0.0933 | 2.5179 | 1.2246 | 0.0278 | -0.0043 | 21.6198 | -0.1211 | 21.7308 | 66.3 | 38.5 | 21.5535 | -0.0056 | 559.8306 | 1.2489 | 121.082 | 106.3534 | 1.5015 | UNDEF | UNDEF | 6 | 7 | 6 | 48.1899 | 37.7913
3.34 | 21.8942 | 0.2681 | -0.0933 | 2.5179 | 1.2076 | 0.0279 | -0.0043 | 21.8765 | -0.1212 | 21.9875 | 66.5 | 38.6 | 21.81 | -0.0056 | 565.0266 | 1.2292 | 121.5122 | 106.7507 | 1.4935 | UNDEF | UNDEF | 6 | 7 | 6 | 48.2274 | 38.1413
3.35 | 22.151 | 0.262 | -0.0936 | 2.5353 | 1.1708 | 0.028 | -0.0042 | 22.1332 | -0.1216 | 22.2446 | 66.7 | 38.7 | 22.0665 | -0.0055 | 570.1943 | 1.1875 | 121.9369 | 107.1429 | 1.4784 | UNDEF | UNDEF | 6 | 7 | 6 | 48.2643 | 38.4027
3.36 | 22.878 | 0.2458 | -0.0937 | 2.5923 | 1.0907 | 0.0281 | -0.0041 | 22.8602 | -0.1218 | 22.9717 | 66.9 | 38.8 | 22.7933 | -0.0053 | 587.4563 | 1.0786 | 123.218 | 108.3258 | 1.4356 | UNDEF | UNDEF | 6 | 7 | 6 | 48.3847 | 39.1265
3.37 | 23.315 | 0.2471 | -0.0936 | 2.5861 | 1.0933 | 0.0282 | -0.004 | 23.2972 | -0.1218 | 23.4086 | 67.1 | 38.9 | 23.2301 | -0.0052 | 597.175 | 1.0639 | 123.9444 | 108.9965 | 1.427 | UNDEF | UNDEF | 6 | 7 | 6 | 48.4507 | 39.7649
3.38 | 23.454 | 0.2434 | -0.0936 | 2.6012 | 1.0748 | 0.0283 | -0.004 | 23.4362 | -0.1219 | 23.5476 | 67.3 | 39 | 23.3689 | -0.0052 | 599.2028 | 1.0416 | 124.1324 | 109.1701 | 1.4182 | UNDEF | UNDEF | 6 | 7 | 6 | 48.4643 | 39.8922
3.39 | 23.454 | 0.2308 | -0.0936 | 2.6012 | 1.0191 | 0.0284 | -0.004 | 23.4362 | -0.122 | 23.5476 | 67.5 | 39.1 | 23.3687 | -0.0052 | 597.6655 | 0.9875 | 124.074 | 109.1162 | 1.3986 | UNDEF | UNDEF | 6 | 7 | 6 | 48.454 | 39.6475
3.4 | 23.141 | 0.2126 | -0.0935 | 2.6199 | 0.9382 | 0.0285 | -0.004 | 23.1232 | -0.122 | 23.2345 | 67.7 | 39.2 | 23.0555 | -0.0053 | 588.1515 | 0.922 | 123.4582 | 108.5476 | 1.3764 | UNDEF | UNDEF | 6 | 7 | 6 | 48.3895 | 38.8484
3.41 | 22.998 | 0.2097 | -0.0933 | 2.7113 | 0.926 | 0.0286 | -0.0041 | 22.9803 | -0.1219 | 23.0913 | 67.9 | 39.3 | 22.9124 | -0.0053 | 583.0121 | 0.9151 | 123.1429 | 108.2564 | 1.3755 | UNDEF | UNDEF | 6 | 7 | 6 | 48.3541 | 38.5977
3.42 | 22.998 | 0.2026 | -0.0933 | 2.7113 | 0.8976 | 0.0287 | -0.0041 | 22.9803 | -0.122 | 23.0913 | 68.1 | 39.4 | 22.9122 | -0.0053 | 581.5273 | 0.8842 | 123.0849 | 108.2028 | 1.3632 | UNDEF | UNDEF | 6 | 7 | 6 | 48.3438 | 38.452
3.43 | 22.422 | 0.1794 | -0.0935 | 2.7068 | 0.8007 | 0.0288 | -0.0042 | 22.4042 | -0.1223 | 22.5155 | 68.3 | 39.5 | 22.3359 | -0.0055 | 565.4668 | 0.8034 | 121.9746 | 107.1776 | 1.3343 | UNDEF | UNDEF | 6 | 7 | 6 | 48.2305 | 37.1568
3.44 | 22.151 | 0.1738 | -0.0936 | 2.7174 | 0.7832 | 0.0289 | -0.0042 | 22.1332 | -0.1225 | 22.2446 | 68.5 | 39.6 | 22.0647 | -0.0056 | 557.1899 | 0.7879 | 121.4123 | 106.6584 | 1.3307 | UNDEF | UNDEF | 6 | 7 | 6 | 48.1707 | 36.6669
3.45 | 21.885 | 0.1631 | -0.0936 | 2.6675 | 0.7424 | 0.029 | -0.0043 | 21.8672 | -0.1226 | 21.9786 | 68.7 | 39.7 | 21.7985 | -0.0056 | 549.0808 | 0.7483 | 120.8534 | 106.1424 | 1.3155 | UNDEF | UNDEF | 7 | 7 | 7 | 48.1111 | 36.0588
3.46 | 21.815 | 0.146 | -0.0937 | 2.66 | 0.6719 | 0.0291 | -0.0043 | 21.7972 | -0.1228 | 21.9087 | 68.9 | 39.8 | 21.7283 | -0.0056 | 545.9373 | 0.6719 | 120.6631 | 105.9666 | 1.2782 | UNDEF | UNDEF | 7 | 7 | 7 | 48.0877 | 35.5407
3.47 | 21.692 | 0.1463 | -0.0937 | 2.6853 | 0.6813 | 0.0292 | -0.0043 | 21.6742 | -0.1229 | 21.7857 | 69.1 | 39.9 | 21.6051 | -0.0057 | 541.4812 | 0.6772 | 120.3712 | 105.6971 | 1.2831 | UNDEF | UNDEF | 7 | 7 | 7 | 48.0543 | 35.3917
3.48 | 21.185 | 0.1413 | -0.0935 | 2.7286 | 0.6687 | 0.0293 | -0.0044 | 21.1672 | -0.1228 | 21.2785 | 69.3 | 40 | 21.0979 | -0.0058 | 527.4484 | 0.6696 | 119.3327 | 104.7382 | 1.2857 | UNDEF | UNDEF | 7 | 7 | 7 | 47.947 | 34.592
3.49 | 20.818 | 0.1181 | -0.0939 | 2.7058 | 0.5706 | 0.0294 | -0.0045 | 20.8002 | -0.1233 | 20.9119 | 69.51 | 40.11 | 20.7307 | -0.0059 | 516.8449 | 0.5695 | 118.545 | 104.0108 | 1.2346 | UNDEF | UNDEF | 7 | 7 | 7 | 47.8637 | 33.4763
3.5 | 20.563 | 0.1186 | -0.0959 | 2.6395 | 0.5894 | 0.0295 | -0.0047 | 20.5448 | -0.1254 | 20.6589 | 69.72 | 40.22 | 20.4751 | -0.0061 | 509.0764 | 0.579 | 117.9711 | 103.4809 | 1.2443 | UNDEF | UNDEF | 7 | 7 | 7 | 47.8014 | 33.1619
3.51 | 20.532 | 0.1179 | -0.096 | 2.7286 | 0.6063 | 0.0296 | -0.0047 | 20.5138 | -0.1256 | 20.628 | 69.92 | 40.32 | 20.4438 | -0.0061 | 507.0395 | 0.5766 | 117.8518 | 103.3708 | 1.2439 | UNDEF | UNDEF | 7 | 7 | 7 | 47.7849 | 33.1082
3.52 | 20.27 | 0.1177 | -0.0961 | 2.7954 | 0.6336 | 0.0297 | -0.0047 | 20.2517 | -0.1258 | 20.3661 | 70.12 | 40.42 | 20.1816 | -0.0062 | 499.2977 | 0.5833 | 117.2624 | 102.8265 | 1.252 | UNDEF | UNDEF | 7 | 7 | 7 | 47.7214 | 32.7646
3.53 | 19.837 | 0.1186 | -0.0962 | 2.795 | 0.6728 | 0.0298 | -0.0049 | 19.8187 | -0.126 | 19.9332 | 70.32 | 40.52 | 19.7484 | -0.0064 | 487.374 | 0.6006 | 116.31 | 101.9471 | 1.2684 | UNDEF | UNDEF | 7 | 7 | 7 | 47.6214 | 32.2232
3.54 | 18.507 | 0.1195 | -0.0962 | 2.7966 | 0.7201 | 0.0299 | -0.0052 | 18.4887 | -0.1261 | 18.6032 | 70.52 | 40.62 | 18.4182 | -0.0068 | 453.4271 | 0.6488 | 113.3741 | 99.2362 | 1.3142 | UNDEF | UNDEF | 7 | 7 | 7 | 47.3204 | 30.4812
3.55 | 17.302 | 0.1214 | -0.0961 | 2.8194 | 0.7778 | 0.03 | -0.0056 | 17.2837 | -0.1261 | 17.3981 | 70.72 | 40.72 | 17.213 | -0.0073 | 422.7167 | 0.705 | 110.5243 | 96.6048 | 1.3614 | UNDEF | UNDEF | 6 | 7 | 6 | 47.0247 | 28.9118
3.56 | 14.925 | 0.1214 | -0.0958 | 2.9096 | 0.8422 | 0.0301 | -0.0064 | 14.9068 | -0.1259 | 15.0208 | 70.92 | 40.82 | 14.8359 | -0.0085 | 363.4462 | 0.818 | 104.3362 | 90.8909 | 1.4527 | UNDEF | UNDEF | 6 | 7 | 6 | 46.377 | 25.6638
3.57 | 13.426 | 0.1264 | -0.0951 | 2.7721 | 0.9547 | 0.0302 | -0.0071 | 13.4079 | -0.1253 | 13.5211 | 71.12 | 40.92 | 13.3368 | -0.0094 | 325.9239 | 0.9476 | 99.8885 | 86.7839 | 1.5322 | UNDEF | UNDEF | 6 | 7 | 6 | 45.9004 | 23.6839
3.58 | 10.6572 | 0.1371 | -0.0933 | 2.7034 | 1.1441 | 0.0303 | -0.0088 | 10.6395 | -0.1236 | 10.7505 | 71.32 | 41.02 | 10.5682 | -0.0117 | 257.6342 | 1.2975 | 90.2495 | 77.8836 | 1.7025 | UNDEF | UNDEF | 6 | 7 | 6 | 44.8446 | 19.9051
3.59 | 9.4622 | 0.1458 | -0.0933 | 2.7722 | 1.3599 | 0.0304 | -0.0099 | 9.4444 | -0.1237 | 9.5554 | 71.52 | 41.12 | 9.3729 | -0.0132 | 227.9403 | 1.5557 | 85.2588 | 73.2753 | 1.7973 | UNDEF | UNDEF | 6 | 7 | 6 | 44.2798 | 18.2708
3.6 | 8.2671 | 0.1503 | -0.0933 | 2.7722 | 1.587 | 0.0305 | -0.0113 | 8.2494 | -0.1238 | 8.3604 | 71.72 | 41.22 | 8.1777 | -0.0151 | 198.3905 | 1.8384 | 79.601 | 68.0511 | 1.8916 | UNDEF | UNDEF | 6 | 7 | 6 | 43.6268 | 16.519
3.61 | 8.2671 | 0.1601 | -0.0933 | 2.7722 | 1.9277 | 0.0306 | -0.0113 | 8.2494 | -0.1239 | 8.3604 | 71.92 | 41.32 | 8.1775 | -0.0151 | 197.9056 | 1.9576 | 79.5458 | 68.0001 | 1.9138 | UNDEF | UNDEF | 6 | 7 | 6 | 43.6151 | 16.6551
3.62 | 5.3147 | 0.1692 | -0.0933 | 2.7722 | 2.3494 | 0.0307 | -0.0175 | 5.297 | -0.124 | 5.408 | 72.11 | 41.41 | 5.2249 | -0.0237 | 126.1741 | 3.2384 | UNDEF | UNDEF | 2.2064 | UNDEF | UNDEF | 5 | 6 | 6 | 41.4043 | 12.0162
3.63 | 5.3147 | 0.1711 | -0.0932 | 2.7722 | 2.7371 | 0.0308 | -0.0175 | 5.297 | -0.124 | 5.4079 | 72.3 | 41.5 | 5.2247 | -0.0237 | 125.8961 | 3.274 | UNDEF | UNDEF | 2.2107 | UNDEF | UNDEF | 5 | 6 | 6 | 41.3932 | 12.038
3.64 | 4.2559 | 0.1715 | -0.0932 | 2.7737 | 3.1842 | 0.0309 | -0.0219 | 4.2382 | -0.1241 | 4.3491 | 72.5 | 41.6 | 4.1657 | -0.0298 | 100.1369 | 4.1181 | UNDEF | UNDEF | 2.3506 | UNDEF | UNDEF | 9 | 6 | 0 | UNDEF | 10.2391
3.65 | 3.8502 | 0.1698 | -0.0931 | 2.773 | 3.6 | 0.031 | -0.0242 | 3.8325 | -0.1241 | 3.9433 | 72.7 | 41.7 | 3.7598 | -0.033 | 90.1634 | 4.5154 | UNDEF | UNDEF | 2.4103 | UNDEF | UNDEF | 9 | 6 | 0 | UNDEF | 9.5157
3.66 | 3.6029 | 0.168 | -0.0931 | 2.8409 | 4.0785 | 0.0311 | -0.0258 | 3.5852 | -0.1242 | 3.696 | 72.845 | 41.745 | 3.5124 | -0.0354 | 84.1387 | 4.7828 | UNDEF | UNDEF | 2.4486 | UNDEF | UNDEF | 9 | 6 | 0 | UNDEF | 9.0631
3.67 | 3.3092 | 0.1587 | -0.093 | 2.7966 | 4.39 | 0.0312 | -0.0281 | 3.2915 | -0.1242 | 3.4022 | 72.99 | 41.79 | 3.2185 | -0.0386 | 77.0171 | 4.9292 | UNDEF | UNDEF | 2.4831 | UNDEF | UNDEF | 9 | 6 | 0 | UNDEF | 8.4599
3.68 | 2.973 | 0.1434 | -0.0929 | 2.7737 | 4.6218 | 0.0313 | -0.0312 | 2.9554 | -0.1242 | 3.0659 | 73.135 | 41.835 | 2.8822 | -0.0431 | 68.8949 | 4.9771 | UNDEF | UNDEF | 2.5175 | UNDEF | UNDEF | 4 | 6 | 0 | UNDEF | 7.7257
3.69 | 2.5441 | 0.1156 | -0.0929 | 2.7974 | 4.1011 | 0.0314 | -0.0365 | 2.5264 | -0.1243 | 2.637 | 73.28 | 41.88 | 2.4532 | -0.0507 | 58.5761 | 4.7115 | UNDEF | UNDEF | 2.5459 | 123.541 | 205.9017 | 4 | 6 | 0 | UNDEF | 6.7028
3.7 | 2.2195 | 0.1048 | -0.0929 | 2.8194 | 4.1392 | 0.0315 | -0.0419 | 2.2019 | -0.1244 | 2.3124 | 73.425 | 41.925 | 2.1284 | -0.0584 | 50.7675 | 4.9234 | UNDEF | UNDEF | 2.6019 | 107.3037 | 178.8396 | 4 | 6 | 0 | UNDEF | 6.0114
3.71 | 1.9258 | 0.0945 | -0.0929 | 2.795 | 4.0614 | 0.0316 | -0.0482 | 1.9082 | -0.1245 | 2.0187 | 73.57 | 41.97 | 1.8346 | -0.0678 | 43.7118 | 5.1503 | UNDEF | UNDEF | 2.6606 | 92.6115 | 154.3525 | 4 | 6 | 0 | UNDEF | 5.3738
3.72 | 1.7016 | 0.086 | -0.0929 | 2.8638 | 3.9946 | 0.0317 | -0.0546 | 1.684 | -0.1246 | 1.7945 | 73.77 | 42.07 | 1.6102 | -0.0774 | 38.2739 | 5.3401 | UNDEF | UNDEF | 2.7118 | 81.3915 | 135.6525 | 3 | 6 | 0 | UNDEF | 4.8771
3.73 | 1.7016 | 0.0751 | -0.0928 | 2.8638 | 3.7607 | 0.0318 | -0.0546 | 1.684 | -0.1246 | 1.7944 | 73.97 | 42.17 | 1.61 | -0.0774 | 38.1786 | 4.6662 | UNDEF | UNDEF | 2.6708 | 81.3815 | 135.6358 | 4 | 6 | 0 | UNDEF | 4.7734
3.74 | 1.6359 | 0.0658 | -0.0928 | 2.818 | 3.5278 | 0.0319 | -0.0567 | 1.6183 | -0.1247 | 1.7287 | 74.17 | 42.27 | 1.5442 | -0.0807 | 36.5307 | 4.2624 | UNDEF | UNDEF | 2.6569 | 78.089 | 130.1483 | 4 | 6 | 0 | UNDEF | 4.5563
3.75 | 1.6031 | 0.0658 | -0.0927 | 2.7951 | 3.74 | 0.032 | -0.0578 | 1.5855 | -0.1247 | 1.6958 | 74.37 | 42.37 | 1.5111 | -0.0825 | 35.6655 | 4.3555 | UNDEF | UNDEF | 2.6709 | 76.4377 | 127.3962 | 4 | 6 | 0 | UNDEF | 4.4973
3.76 | 1.5886 | 0.0447 | -0.0927 | 2.8179 | 2.6508 | 0.0321 | -0.0583 | 1.571 | -0.1248 | 1.6813 | 74.56 | 42.46 | 1.4964 | -0.0834 | 35.2436 | 2.9883 | UNDEF | UNDEF | 2.5636 | 75.7026 | 126.171 | 4 | 6 | 0 | UNDEF | 4.2218
3.77 | 1.5884 | 0.0378 | -0.0926 | 2.8652 | 2.3038 | 0.0322 | -0.0583 | 1.5708 | -0.1248 | 1.681 | 74.75 | 42.55 | 1.496 | -0.0834 | 35.1596 | 2.5287 | UNDEF | UNDEF | 2.517 | 75.6818 | 126.1364 | 4 | 6 | 0 | UNDEF | 4.1268
3.78 | 1.5891 | 0.0378 | -0.0926 | 2.8874 | 2.3333 | 0.0323 | -0.0583 | 1.5715 | -0.1249 | 1.6816 | 74.94 | 42.64 | 1.4965 | -0.0834 | 35.0973 | 2.5279 | UNDEF | UNDEF | 2.5175 | 75.7068 | 126.178 | 4 | 6 | 0 | UNDEF | 4.1296
3.79 | 1.5898 | 0.0297 | -0.0925 | 2.9328 | 1.836 | 0.0324 | -0.0582 | 1.5722 | -0.1249 | 1.6822 | 75.14 | 42.74 | 1.4971 | -0.0834 | 35.027 | 1.984 | 10.3639 | 4.1195 | 2.4517 | UNDEF | UNDEF | 5 | 6 | 6 | 34.3562 | 4.0048
3.8 | 1.5934 | 0.0291 | -0.0925 | 2.8874 | 1.8 | 0.0325 | -0.058 | 1.5758 | -0.125 | 1.6859 | 75.34 | 42.84 | 1.5005 | -0.0833 | 35.0255 | 1.9382 | 10.4054 | 4.1578 | 2.4454 | UNDEF | UNDEF | 5 | 6 | 6 | 34.3559 | 4.0023
3.81 | 1.5973 | 0.0272 | -0.0925 | 2.8652 | 1.6763 | 0.0326 | -0.0579 | 1.5797 | -0.1251 | 1.6898 | 75.54 | 42.94 | 1.5042 | -0.0831 | 35.0301 | 1.8055 | 10.4536 | 4.2023 | 2.4265 | UNDEF | UNDEF | 5 | 6 | 6 | 34.3566 | 3.9772
3.82 | 1.5973 | 0.027 | -0.0925 | 2.8652 | 1.6594 | 0.0327 | -0.0579 | 1.5797 | -0.1252 | 1.6898 | 75.74 | 43.04 | 1.504 | -0.0832 | 34.944 | 1.7959 | 10.4005 | 4.1533 | 2.426 | UNDEF | UNDEF | 5 | 6 | 6 | 34.3421 | 3.9762
3.83 | 1.6359 | 0.027 | -0.0925 | 2.9099 | 1.6514 | 0.0328 | -0.0566 | 1.6183 | -0.1253 | 1.7284 | 75.94 | 43.14 | 1.5424 | -0.0812 | 35.753 | 1.7531 | 11.3384 | 5.0193 | 2.4117 | UNDEF | UNDEF | 5 | 6 | 6 | 34.4766 | 4.0457
3.84 | 1.6553 | 0.027 | -0.0925 | 2.8646 | 1.6412 | 0.0329 | -0.0559 | 1.6377 | -0.1254 | 1.7478 | 76.14 | 43.24 | 1.5616 | -0.0803 | 36.1143 | 1.7319 | 11.7747 | 5.4222 | 2.405 | UNDEF | UNDEF | 5 | 6 | 6 | 34.5356 | 4.0812
3.85 | 1.6553 | 0.027 | -0.0925 | 2.8646 | 1.6306 | 0.033 | -0.0559 | 1.6377 | -0.1255 | 1.7478 | 76.34 | 43.34 | 1.5614 | -0.0804 | 36.0264 | 1.7317 | 11.722 | 5.3735 | 2.4059 | UNDEF | UNDEF | 5 | 6 | 6 | 34.5212 | 4.0827
3.86 | 1.6746 | 0.027 | -0.0925 | 2.8866 | 1.6154 | 0.0331 | -0.0552 | 1.657 | -0.1256 | 1.7671 | 76.54 | 43.44 | 1.5805 | -0.0794 | 36.3833 | 1.711 | 12.1504 | 5.7691 | 2.3993 | UNDEF | UNDEF | 5 | 6 | 6 | 34.579 | 4.118
3.87 | 1.6939 | 0.027 | -0.0923 | 2.9553 | 1.5961 | 0.0332 | -0.0545 | 1.6764 | -0.1255 | 1.7862 | 76.74 | 43.54 | 1.5996 | -0.0784 | 36.7393 | 1.6907 | 12.5734 | 6.1597 | 2.3928 | UNDEF | UNDEF | 5 | 6 | 6 | 34.6358 | 4.1532
3.88 | 1.7016 | 0.0271 | -0.0925 | 2.8431 | 1.5741 | 0.0333 | -0.0543 | 1.684 | -0.1258 | 1.7941 | 76.94 | 43.64 | 1.6071 | -0.0783 | 36.8261 | 1.6836 | 12.7092 | 6.2851 | 2.3909 | UNDEF | UNDEF | 5 | 6 | 6 | 34.6497 | 4.1684
3.89 | 1.7132 | 0.0271 | -0.0926 | 2.8423 | 1.5477 | 0.0334 | -0.054 | 1.6956 | -0.126 | 1.8058 | 77.14 | 43.74 | 1.6185 | -0.0778 | 37.0021 | 1.6742 | 12.9389 | 6.4972 | 2.3877 | UNDEF | UNDEF | 5 | 6 | 6 | 34.6777 | 4.1909
3.9 | 1.7248 | 0.0287 | -0.0926 | 2.9553 | 1.5857 | 0.0335 | -0.0537 | 1.7072 | -0.1261 | 1.8174 | 77.34 | 43.84 | 1.6299 | -0.0773 | 37.1777 | 1.7614 | 13.1668 | 6.7076 | 2.3995 | UNDEF | UNDEF | 5 | 6 | 6 | 34.7054 | 4.2419
3.91 | 1.7248 | 0.0287 | -0.0926 | 2.9553 | 1.4715 | 0.0336 | -0.0537 | 1.7072 | -0.1262 | 1.8174 | 77.54 | 43.94 | 1.6297 | -0.0774 | 37.0886 | 1.7616 | 13.1148 | 6.6596 | 2.4004 | UNDEF | UNDEF | 5 | 6 | 6 | 34.6912 | 4.2435
3.92 | 1.7944 | 0.0291 | -0.0926 | 2.8867 | 1.3904 | 0.0337 | -0.0516 | 1.7768 | -0.1263 | 1.887 | 77.74 | 44.04 | 1.6991 | -0.0743 | 38.5803 | 1.7116 | 14.7044 | 8.1274 | 2.3792 | UNDEF | UNDEF | 5 | 6 | 6 | 34.9217 | 4.3726
3.93 | 1.8601 | 0.0289 | -0.0925 | 2.9786 | 1.1765 | 0.0338 | -0.0497 | 1.8425 | -0.1263 | 1.9526 | 77.94 | 44.14 | 1.7646 | -0.0716 | 39.9772 | 1.6375 | 16.1447 | 9.4574 | 2.3552 | UNDEF | UNDEF | 5 | 6 | 6 | 35.1288 | 4.4843
3.94 | 1.9142 | 0.0406 | -0.0925 | 2.9554 | 1.3433 | 0.0339 | -0.0483 | 1.8966 | -0.1264 | 2.0067 | 78.14 | 44.24 | 1.8185 | -0.0695 | 41.1051 | 2.2339 | 17.2827 | 10.5081 | 2.4305 | UNDEF | UNDEF | 5 | 6 | 6 | 35.2904 | 4.7748
3.95 | 2.0108 | 0.0571 | -0.0924 | 2.9096 | 1.4145 | 0.034 | -0.0459 | 1.9933 | -0.1264 | 2.1032 | 78.34 | 44.34 | 1.9149 | -0.066 | 43.187 | 2.9802 | UNDEF | UNDEF | 2.4973 | 96.623 | 161.0383 | 4 | 6 | 0 | UNDEF | 5.1752
3.96 | 2.4127 | 0.0725 | -0.0923 | 2.9324 | 1.3701 | 0.0341 | -0.0382 | 2.3952 | -0.1264 | 2.505 | 78.54 | 44.44 | 2.3166 | -0.0545 | 52.1294 | 3.1277 | 26.7834 | 19.2808 | 2.4525 | UNDEF | UNDEF | 4 | 6 | 0 | UNDEF | 6.0801
3.97 | 3.4831 | 0.081 | -0.0923 | 2.9786 | 1.1493 | 0.0342 | -0.0265 | 3.4656 | -0.1265 | 3.5754 | 78.74 | 44.54 | 3.3868 | -0.0373 | 76.0402 | 2.3922 | 41.9676 | 33.3014 | 2.2541 | UNDEF | UNDEF | 5 | 6 | 6 | 38.7466 | 8.0352
3.98 | 3.4831 | 0.0795 | -0.0921 | 2.9786 | 0.8751 | 0.0343 | -0.0264 | 3.4656 | -0.1264 | 3.5752 | 78.94 | 44.64 | 3.3867 | -0.0373 | 75.8662 | 2.3484 | 41.9164 | 33.2542 | 2.2491 | UNDEF | UNDEF | 5 | 6 | 6 | 38.7341 | 8.0181
3.99 | 6.4122 | 0.1081 | -0.0919 | 2.9586 | 0.9668 | 0.0344 | -0.0143 | 6.3947 | -0.1263 | 6.5041 | 79.14 | 44.74 | 6.3156 | -0.02 | 141.1624 | 1.7113 | 67.1882 | 56.5894 | 1.9635 | UNDEF | UNDEF | 6 | 6 | 6 | 41.9687 | 13.1619
4 | 9.0786 | 0.1122 | -0.0923 | 2.9099 | 0.8404 | 0.0345 | -0.0102 | 9.0611 | -0.1268 | 9.1709 | 79.34 | 44.84 | 8.9817 | -0.0141 | 200.3062 | 1.2489 | 81.5653 | 69.8649 | 1.7602 | UNDEF | UNDEF | 6 | 7 | 6 | 43.6722 | 17.3007
4.01 | 14.836 | 0.1212 | -0.0921 | 3.0069 | 0.7776 | 0.0346 | -0.0062 | 14.8185 | -0.1267 | 14.9281 | 79.54 | 44.94 | 14.739 | -0.0086 | 327.9699 | 0.8225 | 101.8936 | 88.6354 | 1.4829 | UNDEF | UNDEF | 6 | 7 | 6 | 45.9277 | 25.7575
4.02 | 18.013 | 0.1207 | -0.0927 | 2.8661 | 0.6742 | 0.0347 | -0.0051 | 17.9954 | -0.1274 | 18.1057 | 79.74 | 45.04 | 17.9157 | -0.0071 | 397.772 | 0.6739 | 109.8942 | 96.0229 | 1.3628 | UNDEF | UNDEF | 6 | 7 | 6 | 46.7655 | 30.1128
4.03 | 24.625 | 0.1332 | -0.0929 | 2.8942 | 0.6601 | 0.0348 | -0.0038 | 24.6074 | -0.1277 | 24.7179 | 79.94 | 45.14 | 24.5274 | -0.0052 | 543.3632 | 0.5431 | 122.8174 | 107.9558 | 1.2049 | UNDEF | UNDEF | 7 | 7 | 7 | 48.0683 | 39.2526
4.04 | 28.226 | 0.1458 | -0.0929 | 2.759 | 0.6528 | 0.0349 | -0.0033 | 28.2084 | -0.1278 | 28.3189 | 80.14 | 45.24 | 28.1282 | -0.0045 | 621.7555 | 0.5184 | 128.43 | 113.1384 | 1.1537 | UNDEF | UNDEF | 7 | 7 | 7 | 48.6122 | 44.3238
4.05 | 28.976 | 0.1666 | -0.0928 | 2.7326 | 0.6799 | 0.035 | -0.0032 | 28.9584 | -0.1278 | 29.0688 | 80.34 | 45.34 | 28.878 | -0.0044 | 636.9215 | 0.5769 | 129.4678 | 114.0966 | 1.1857 | UNDEF | UNDEF | 7 | 7 | 7 | 48.7082 | 45.9282
4.06 | 30.038 | 0.1858 | -0.0927 | 2.6813 | 0.7031 | 0.0351 | -0.0031 | 30.0204 | -0.1278 | 30.1307 | 80.54 | 45.44 | 29.9398 | -0.0043 | 658.8875 | 0.6205 | 130.9111 | 115.4293 | 1.204 | UNDEF | UNDEF | 7 | 7 | 7 | 48.8428 | 47.8679
4.07 | 31.074 | 0.2023 | -0.0923 | 2.7784 | 0.7204 | 0.0352 | -0.003 | 31.0565 | -0.1275 | 31.1663 | 80.74 | 45.54 | 30.9757 | -0.0041 | 680.1871 | 0.6532 | 132.2679 | 116.6822 | 1.2156 | UNDEF | UNDEF | 7 | 7 | 7 | 48.9683 | 49.6878
4.08 | 32.152 | 0.2478 | -0.0914 | 2.7311 | 0.8454 | 0.0353 | -0.0028 | 32.1346 | -0.1267 | 32.2434 | 80.94 | 45.64 | 32.0537 | -0.004 | 702.3156 | 0.7731 | 133.6329 | 117.9426 | 1.2716 | UNDEF | UNDEF | 7 | 7 | 7 | 49.0941 | 52.277
4.09 | 31.963 | 0.2842 | -0.0914 | 2.6575 | 0.938 | 0.0354 | -0.0029 | 31.9456 | -0.1268 | 32.0544 | 81.14 | 45.74 | 31.8645 | -0.004 | 696.6438 | 0.8919 | 133.3383 | 117.6706 | 1.3277 | UNDEF | UNDEF | 6 | 7 | 6 | 49.0623 | 52.8604
4.1 | 31.48 | 0.297 | -0.0913 | 2.7959 | 0.965 | 0.0355 | -0.0029 | 31.4626 | -0.1268 | 31.5713 | 81.34 | 45.84 | 31.3813 | -0.004 | 684.5834 | 0.9465 | 132.6567 | 117.0412 | 1.354 | UNDEF | UNDEF | 6 | 7 | 6 | 48.9937 | 52.4843
4.11 | 31.654 | 0.2996 | -0.0912 | 2.7769 | 0.9649 | 0.0356 | -0.0029 | 31.6367 | -0.1268 | 31.7452 | 81.54 | 45.94 | 31.5551 | -0.004 | 686.8769 | 0.9496 | 132.8356 | 117.2064 | 1.3546 | UNDEF | UNDEF | 6 | 7 | 6 | 49.0068 | 52.7835
4.12 | 31.341 | 0.3381 | -0.0912 | 2.7959 | 1.0782 | 0.0357 | -0.0029 | 31.3237 | -0.1269 | 31.4322 | 81.74 | 46.04 | 31.2419 | -0.0041 | 678.5822 | 1.0822 | 132.3737 | 116.7799 | 1.4074 | UNDEF | UNDEF | 6 | 7 | 6 | 48.959 | 53.1266
4.13 | 30.765 | 0.3654 | -0.0911 | 2.7745 | 1.1517 | 0.0358 | -0.003 | 30.7477 | -0.1269 | 30.8561 | 81.94 | 46.14 | 30.6657 | -0.0041 | 664.6238 | 1.1916 | 131.5545 | 116.0234 | 1.4488 | UNDEF | UNDEF | 6 | 7 | 6 | 48.877 | 52.8352
4.14 | 30.7744 | 0.4063 | -0.091 | 2.8241 | 1.2645 | 0.0359 | -0.003 | 30.7571 | -0.1269 | 30.8654 | 82.14 | 46.24 | 30.6749 | -0.0041 | 663.3853 | 1.3246 | 131.5177 | 115.9895 | 1.4904 | UNDEF | UNDEF | 6 | 7 | 6 | 48.8696 | 53.5584
4.15 | 30.7837 | 0.4182 | -0.091 | 2.9576 | 1.2872 | 0.036 | -0.003 | 30.7665 | -0.127 | 30.8748 | 82.34 | 46.34 | 30.6841 | -0.0041 | 662.1518 | 1.3628 | 131.4811 | 115.9556 | 1.5019 | UNDEF | UNDEF | 6 | 7 | 6 | 48.8622 | 53.7733
4.16 | 30.904 | 0.4143 | -0.091 | 2.9099 | 1.2608 | 0.0361 | -0.0029 | 30.8867 | -0.1271 | 30.995 | 82.54 | 46.44 | 30.8042 | -0.0041 | 663.311 | 1.345 | 131.5936 | 116.0596 | 1.4964 | UNDEF | UNDEF | 6 | 7 | 6 | 48.8692 | 53.888
4.17 | 31.812 | 0.4445 | -0.091 | 2.9118 | 1.3362 | 0.0362 | -0.0029 | 31.7947 | -0.1272 | 31.903 | 82.74 | 46.54 | 31.712 | -0.004 | 681.3916 | 1.4018 | 132.7461 | 117.1238 | 1.5077 | UNDEF | UNDEF | 6 | 7 | 6 | 48.9753 | 55.6729
4.18 | 32.913 | 0.4451 | -0.0911 | 2.8638 | 1.3301 | 0.0363 | -0.0028 | 32.8957 | -0.1274 | 33.0041 | 82.94 | 46.64 | 32.8128 | -0.0039 | 703.5325 | 1.3566 | 134.1089 | 118.3821 | 1.4889 | UNDEF | UNDEF | 6 | 7 | 6 | 49.1009 | 57.2527
4.19 | 34.849 | 0.4451 | -0.0911 | 2.8432 | 1.3236 | 0.0364 | -0.0026 | 34.8317 | -0.1275 | 34.9401 | 83.14 | 46.74 | 34.7486 | -0.0037 | 743.4436 | 1.2809 | 136.4317 | 120.5269 | 1.4563 | UNDEF | UNDEF | 6 | 7 | 6 | 49.3161 | 59.9913
4.2 | 36.318 | 0.4451 | -0.091 | 2.8671 | 1.321 | 0.0365 | -0.0025 | 36.3007 | -0.1275 | 36.409 | 83.34 | 46.84 | 36.2174 | -0.0035 | 773.2145 | 1.2288 | 138.0962 | 122.0638 | 1.4329 | UNDEF | UNDEF | 6 | 7 | 6 | 49.4682 | 62.0579
4.21 | 36.755 | 0.4441 | -0.0909 | 2.8194 | 1.3203 | 0.0366 | -0.0025 | 36.7377 | -0.1275 | 36.8459 | 83.54 | 46.94 | 36.6542 | -0.0035 | 780.8731 | 1.2116 | 138.5438 | 122.4772 | 1.4255 | UNDEF | UNDEF | 6 | 7 | 6 | 49.5062 | 62.6593
4.22 | 36.828 | 0.4437 | -0.0902 | 2.7737 | 1.3244 | 0.0367 | -0.0024 | 36.8109 | -0.1269 | 36.9182 | 83.74 | 47.04 | 36.7271 | -0.0035 | 780.7636 | 1.2081 | 138.5775 | 122.5083 | 1.4244 | UNDEF | UNDEF | 6 | 7 | 6 | 49.5056 | 62.7618
4.23 | 36.805 | 0.4437 | -0.0904 | 2.7862 | 1.3312 | 0.0368 | -0.0025 | 36.7878 | -0.1272 | 36.8954 | 83.94 | 47.14 | 36.7039 | -0.0035 | 778.6143 | 1.2089 | 138.5032 | 122.4397 | 1.4252 | UNDEF | UNDEF | 6 | 7 | 6 | 49.495 | 62.7374
4.24 | 34.22 | 0.4437 | -0.09 | 2.7737 | 1.3426 | 0.0369 | -0.0026 | 34.2029 | -0.1269 | 34.31 | 84.14 | 47.24 | 34.1188 | -0.0037 | 722.2429 | 1.3006 | 135.4331 | 119.6048 | 1.4675 | UNDEF | UNDEF | 6 | 7 | 6 | 49.2034 | 59.1196
4.25 | 33.435 | 0.4442 | -0.0898 | 2.8455 | 1.36 | 0.037 | -0.0027 | 33.4179 | -0.1268 | 33.5248 | 84.34 | 47.34 | 33.3336 | -0.0038 | 704.1317 | 1.3325 | 134.4219 | 118.6711 | 1.4817 | UNDEF | UNDEF | 6 | 7 | 6 | 49.1041 | 58.0259
4.26 | 31.584 | 0.4458 | -0.0892 | 2.8503 | 1.3882 | 0.0371 | -0.0028 | 31.5671 | -0.1263 | 31.6732 | 84.54 | 47.44 | 31.4825 | -0.004 | 663.628 | 1.4161 | 132.0105 | 116.4445 | 1.5165 | UNDEF | UNDEF | 6 | 7 | 6 | 48.871 | 55.4329
4.27 | 30.073 | 0.4475 | -0.0855 | 2.8469 | 1.4227 | 0.0372 | -0.0028 | 30.0567 | -0.1227 | 30.1585 | 84.74 | 47.54 | 29.972 | -0.0041 | 630.4588 | 1.493 | 129.9283 | 114.5219 | 1.5469 | UNDEF | UNDEF | 6 | 7 | 6 | 48.6674 | 53.3051
4.28 | 29.045 | 0.4519 | -0.0815 | 2.7974 | 1.4651 | 0.0373 | -0.0028 | 29.0295 | -0.1188 | 29.1265 | 84.94 | 47.64 | 28.9446 | -0.0041 | 607.5689 | 1.5613 | 128.4372 | 113.145 | 1.5713 | UNDEF | UNDEF | 6 | 7 | 6 | 48.5195 | 51.8991
4.29 | 28.686 | 0.4532 | -0.08 | 2.8714 | 1.5084 | 0.0374 | -0.0028 | 28.6708 | -0.1174 | 28.766 | 85.14 | 47.74 | 28.5857 | -0.0041 | 598.7779 | 1.5852 | 127.8733 | 112.6243 | 1.58 | UNDEF | UNDEF | 6 | 7 | 6 | 48.4609 | 51.4054
4.3 | 28.145 | 0.4521 | -0.0796 | 2.7784 | 1.5527 | 0.0375 | -0.0028 | 28.1299 | -0.1171 | 28.2246 | 85.34 | 47.84 | 28.0445 | -0.0042 | 586.2152 | 1.6122 | 127.0355 | 111.8507 | 1.5907 | UNDEF | UNDEF | 6 | 7 | 6 | 48.3756 | 50.6142
4.31 | 27.83 | 0.4511 | -0.0788 | 2.9118 | 1.5907 | 0.0376 | -0.0028 | 27.815 | -0.1164 | 27.9088 | 85.54 | 47.94 | 27.7295 | -0.0042 | 578.4207 | 1.6269 | 126.5208 | 111.3755 | 1.5968 | UNDEF | UNDEF | 6 | 7 | 6 | 48.3216 | 50.1494
4.32 | 27.767 | 0.4489 | -0.0788 | 2.9118 | 1.6232 | 0.0377 | -0.0028 | 27.752 | -0.1165 | 27.8458 | 85.74 | 48.04 | 27.6663 | -0.0042 | 575.9011 | 1.6225 | 126.3792 | 111.2447 | 1.5966 | UNDEF | UNDEF | 6 | 7 | 6 | 48.3039 | 50.0322
4.33 | 27.704 | 0.4376 | -0.0796 | 2.8867 | 1.6139 | 0.0378 | -0.0029 | 27.6889 | -0.1174 | 27.7836 | 85.94 | 48.14 | 27.6029 | -0.0043 | 573.3887 | 1.5855 | 126.2375 | 111.1139 | 1.5885 | UNDEF | UNDEF | 6 | 7 | 6 | 48.2863 | 49.7843
4.34 | 28.864 | 0.4236 | -0.0812 | 2.9804 | 1.585 | 0.0379 | -0.0028 | 28.8486 | -0.1191 | 28.9452 | 86.14 | 48.24 | 28.7624 | -0.0041 | 596.236 | 1.4726 | 127.8922 | 112.6418 | 1.5522 | UNDEF | UNDEF | 6 | 7 | 6 | 48.4439 | 51.2513
4.35 | 26.379 | 0.4224 | -0.0815 | 2.979 | 1.5917 | 0.038 | -0.0031 | 26.3635 | -0.1195 | 26.4605 | 86.34 | 48.34 | 26.2772 | -0.0045 | 543.5909 | 1.6074 | 124.1093 | 109.1488 | 1.6043 | UNDEF | UNDEF | 6 | 7 | 6 | 48.0696 | 47.6532
4.36 | 24.837 | 0.4242 | -0.0819 | 2.873 | 1.6003 | 0.0381 | -0.0033 | 24.8214 | -0.12 | 24.9189 | 86.54 | 48.44 | 24.7349 | -0.0048 | 510.6298 | 1.715 | 121.5629 | 106.7975 | 1.6417 | UNDEF | UNDEF | 6 | 7 | 6 | 47.8133 | 45.4363
4.37 | 24.3408 | 0.426 | -0.0874 | 2.9328 | 1.5886 | 0.0382 | -0.0036 | 24.3242 | -0.1256 | 24.4282 | 86.74 | 48.54 | 24.2375 | -0.0052 | 499.3299 | 1.7577 | UNDEF | UNDEF | 1.6557 | UNDEF | UNDEF | 6 | 7 | 6 | 47.7212 | 44.74
4.38 | 24.257 | 0.4297 | -0.0878 | 2.9553 | 1.5825 | 0.0383 | -0.0036 | 24.2404 | -0.1261 | 24.3448 | 86.94 | 48.64 | 24.1534 | -0.0052 | 496.5751 | 1.779 | UNDEF | UNDEF | 1.6615 | UNDEF | UNDEF | 6 | 7 | 6 | 47.6984 | 44.6734
4.39 | 24.6038 | 0.4368 | -0.0886 | 2.979 | 1.5649 | 0.0384 | -0.0036 | 24.5869 | -0.127 | 24.6924 | 87.14 | 48.74 | 24.4998 | -0.0052 | 502.663 | 1.7827 | UNDEF | UNDEF | 1.6598 | UNDEF | UNDEF | 6 | 7 | 6 | 47.7487 | 45.2863
4.4 | 24.9505 | 0.4374 | -0.0884 | 3.0478 | 1.524 | 0.0385 | -0.0035 | 24.9337 | -0.1269 | 25.0389 | 87.34 | 48.84 | 24.8464 | -0.0051 | 508.7299 | 1.7604 | UNDEF | UNDEF | 1.6526 | UNDEF | UNDEF | 6 | 7 | 6 | 47.7982 | 45.8116
4.41 | 26.592 | 0.4287 | -0.0888 | 3.0284 | 1.4585 | 0.0386 | -0.0033 | 26.5751 | -0.1274 | 26.6808 | 87.54 | 48.94 | 26.4876 | -0.0048 | 541.2258 | 1.6184 | 124.1615 | 109.197 | 1.6078 | UNDEF | UNDEF | 6 | 7 | 6 | 48.052 | 48.0944
4.42 | 28.315 | 0.42 | -0.0888 | 3.1455 | 1.3851 | 0.0387 | -0.0031 | 28.2981 | -0.1275 | 28.4038 | 87.74 | 49.04 | 28.2104 | -0.0045 | 575.2526 | 1.4887 | 126.72 | 111.5594 | 1.5634 | UNDEF | UNDEF | 6 | 7 | 6 | 48.2997 | 50.4622
4.43 | 32.187 | 0.3882 | -0.089 | 3.1375 | 1.2373 | 0.0388 | -0.0028 | 32.1701 | -0.1278 | 32.276 | 87.94 | 49.14 | 32.0822 | -0.004 | 652.8724 | 1.21 | 131.9918 | 116.4272 | 1.4582 | UNDEF | UNDEF | 6 | 7 | 6 | 48.8063 | 55.4431
4.44 | 32.187 | 0.3863 | -0.089 | 3.1375 | 1.1906 | 0.0389 | -0.0028 | 32.1701 | -0.1279 | 32.276 | 88.14 | 49.24 | 32.082 | -0.004 | 651.5424 | 1.2041 | 131.9454 | 116.3844 | 1.4568 | UNDEF | UNDEF | 6 | 7 | 6 | 48.7982 | 55.4167
4.45 | 37.612 | 0.3844 | -0.0892 | 3.127 | 1.1489 | 0.039 | -0.0024 | 37.5951 | -0.1282 | 37.7012 | 88.34 | 49.34 | 37.5067 | -0.0034 | 760.1685 | 1.0249 | 138.3622 | 122.3095 | 1.3644 | UNDEF | UNDEF | 6 | 7 | 6 | 49.4023 | 62.9087
4.46 | 37.991 | 0.3837 | -0.0898 | 3.0184 | 1.1148 | 0.0391 | -0.0024 | 37.9739 | -0.1289 | 38.0808 | 88.54 | 49.44 | 37.8854 | -0.0034 | 766.2904 | 1.0128 | 138.732 | 122.6509 | 1.3583 | UNDEF | UNDEF | 6 | 7 | 6 | 49.4333 | 63.4224
4.47 | 37.856 | 0.3794 | -0.0901 | 3.1497 | 1.0734 | 0.0392 | -0.0024 | 37.8389 | -0.1293 | 37.9461 | 88.74 | 49.54 | 37.7501 | -0.0034 | 762.0135 | 1.0051 | 138.5382 | 122.472 | 1.3563 | UNDEF | UNDEF | 6 | 7 | 6 | 49.4117 | 63.1592
4.48 | 38.42 | 0.3799 | -0.0901 | 3.1349 | 1.0509 | 0.0393 | -0.0023 | 38.4029 | -0.1294 | 38.5101 | 88.94 | 49.64 | 38.3139 | -0.0034 | 771.8362 | 0.9915 | 139.1058 | 122.9961 | 1.3486 | UNDEF | UNDEF | 6 | 7 | 6 | 49.4612 | 63.947
4.49 | 38.54 | 0.3653 | -0.09 | 3.0948 | 0.9921 | 0.0394 | -0.0023 | 38.5229 | -0.1294 | 38.63 | 89.14 | 49.74 | 38.4338 | -0.0034 | 772.693 | 0.9504 | 139.1893 | 123.0732 | 1.3318 | UNDEF | UNDEF | 6 | 7 | 6 | 49.4655 | 63.8182
4.5 | 38.289 | 0.3666 | -0.09 | 3.1403 | 0.986 | 0.0395 | -0.0024 | 38.2719 | -0.1295 | 38.379 | 89.34 | 49.84 | 38.1826 | -0.0034 | 766.1027 | 0.9601 | 138.8723 | 122.7805 | 1.3374 | UNDEF | UNDEF | 6 | 7 | 6 | 49.4324 | 63.5109
4.51 | 37.427 |  | -0.0898 | 3.0752 |  |  |  | 37.4099
4.52 | 37.083 |  | -0.0902 | 3.0557 |  |  |  | 37.0659
4.53 | 37.0345 |  | -0.0906 | 3.0465 |  |  |  | 37.0173
4.54 | 36.986 |  | -0.0906 | 3.0413 |  |  |  | 36.9688
4.55 | 37.044 |  | -0.0907 | 2.8618 |  |  |  | 37.0268
4.56 | 36.874 |  | -0.0908 | 2.9585 |  |  |  | 36.8567
4.57 | 36.217 |  | -0.0906 | 2.7803 |  |  |  | 36.1998