## Header
Client Name | Site Investigations
Job Number | 04TT1
Sounding Number | 305
Cone Number | C10CFIIP.C13082
Location | Wellington Town Hall
Operator | Perry Geotech
Date | 2017-03-21
Start Time | 3:25:00 p.m.
Time at penetration | 3:36:07 p.m.
Total time taken | 12:11:07 a.m.
Water level | 0
Reference level
Ground level | 0.22
Predrill | 0.45
Penetration Depth | 9.93
Remarks | Tip
E Coordinate | 1748853
N Coordinate | 5427616
Alpha Factor | 0.81
Beta Factor | 1

## Data
Depth [m] | Cone resistance (qc) in MPa | Sleeve friction (fs) in MPa | Dynamic pore pressure (u2) in MPa | Inclination (I) in degr | Friction ratio (Rf) in % | Equilibirum pore pressure (u0) in MPa | Dynamic pore pressure ratio (u/qc) in MPa | Corrected cone resistance (qt) in MPa | Excess pore pressure (du) in MPa | Effective cone resistance (qe) in MPa | Total vertical stress (rov;z) in kPa | Effective vertical stress (rov;z`) in kPa | Net cone resistance (qn) in MPa | Pore pressure ratio (Bq) | Normalised cone resistance (qnorm) [Qt] | Normalised friction ratio (fnorm) in % | Relative density (consolidated) in % | Relative density (over-consolidated) in % | Soil behaviour type index (Ic) | Min. Undrained shear strength (Su) in kPa | Max. Undrained shear strength (Su) in kPa | Soil Classification (using Fr) | Soil Classification (using Bq) | Soil Classification (avg. of Fr and Bq) | Internal friction angle in degrees | Equivalent SPT N60 Value
0 | 0.0316 | 0 | 0.0083 | 0.8103 | 0 | 0 | 0.2627 | 0.0332 | 0.0083 | 0.0233 | 0.17 | 0.17 | 0.033 | 0.2515 | 194.1588 | 0 | UNDEF | UNDEF | 4 | UNDEF | UNDEF | 0 | 0 | 0 | UNDEF | 0.285
0.01 | 0.0432 | 0 | 0.0146 | 0.855 | 0 | 0.0001 | 0.338 | 0.046 | 0.0145 | 0.0286 | 0.34 | 0.24 | 0.0456 | 0.3177 | 190.1417 | 0 | UNDEF | UNDEF | 4 | UNDEF | UNDEF | 0 | 0 | 0 | UNDEF | 0.3896
0.02 | 0.0432 | 0.0001 | 0.0146 | 0.855 | 0.4615 | 0.0002 | 0.338 | 0.046 | 0.0144 | 0.0286 | 0.51 | 0.31 | 0.0455 | 0.3167 | 146.6581 | 0.22 | -26.8155 | -30.211 | 1.4198 | UNDEF | UNDEF | 6 | 0 | 0 | UNDEF | 0.0735
0.03 | 0.0393 | 0.0002 | 0.0072 | 1.0599 | 1.0695 | 0.0003 | 0.1832 | 0.0407 | 0.0069 | 0.0321 | 0.68 | 0.38 | 0.04 | 0.1726 | 105.2316 | 0.5002 | -35.388 | -38.1265 | 1.7149 | UNDEF | UNDEF | 6 | 0 | 0 | UNDEF | 0.0737
0.04 | 0.0142 | 0.0005 | 0.0036 | 1.0233 | 3.18 | 0.0004 | 0.2535 | 0.0149 | 0.0032 | 0.0106 | 0.85 | 0.45 | 0.014 | 0.228 | 31.1867 | 3.5628 | UNDEF | UNDEF | 2.654 | 0.6675 | 1.1125 | 4 | 5 | 4 | UNDEF | 0.0395
0.05 | 0.0016 | 0.0009 | 0.0017 | 1.1112 | 7.061 | 0.0005 | 1.0625 | 0.0019 | 0.0012 | -0.0001 | 1.02 | 0.52 | 0.0009 | 1.3289 | 1.7365 | 99.6678 | UNDEF | UNDEF | 4.56 | UNDEF | UNDEF | 0 | 1 | 0 | UNDEF | 0.2167
0.06 | -0.0046 | 0.0011 | 0.0009 | 1.1112 | 11.8297 | 0.0006 | -0.1957 | -0.0044 | 0.0003 | -0.0055 | 1.19 | 0.59 | -0.0056 | -0.0534 | -9.5237 | -19.9518 | 0 | 0 | 4 | UNDEF | UNDEF | 0 | 0 | 0 | 0 | -0.0415
0.07 | -0.0062 | 0.0012 | 0.0007 | 1.0536 | 20.2545 | 0.0007 | -0.1129 | -0.0061 | 0 | -0.0069 | 1.36 | 0.66 | -0.0074 | 0 | -11.253 | -16.5307 | 0 | 0 | 4 | UNDEF | UNDEF | 0 | 0 | 0 | 0 | -0.0559
0.08 | -0.007 | 0.0013 | 0.0006 | 1.0376 | 75.3682 | 0.0008 | -0.0929 | -0.0069 | -0.0002 | -0.0077 | 1.53 | 0.73 | -0.0084 | 0.0178 | -11.5158 | -15.0344 | 0 | 0 | 4 | UNDEF | UNDEF | 0 | 0 | 0 | 0 | -0.0631
0.09 | -0.007 | 0.0009 | 0.0006 | 1.1054 | -31.6716 | 0.0009 | -0.0926 | -0.0069 | -0.0003 | -0.0076 | 1.7 | 0.8 | -0.0086 | 0.0293 | -10.721 | -10.2828 | 0 | 0 | 4 | UNDEF | UNDEF | 0 | 0 | 0 | 0 | -0.0631
0.1 | -0.0071 | 0.0005 | 0.0006 | 0.9345 | -7.1982 | 0.001 | -0.0914 | -0.007 | -0.0004 | -0.0077 | 1.87 | 0.87 | -0.0088 | 0.0397 | -10.1686 | -5.6519 | 0 | 0 | 4 | UNDEF | UNDEF | 0 | 0 | 0 | 0 | -0.064
0.11 | -0.0071 | 0.0001 | 0.0006 | 1.1975 | -1.0726 | 0.0011 | -0.0915 | -0.007 | -0.0005 | -0.0077 | 2.04 | 0.94 | -0.009 | 0.0499 | -9.592 | -1.1091 | 0 | 0 | 4 | UNDEF | UNDEF | 0 | 0 | 0 | 0 | -0.064
0.12 | -0.0109 | 0 | 0.0007 | 1.0969 | 0 | 0.0012 | -0.0642 | -0.0108 | -0.0005 | -0.0116 | 2.21 | 1.01 | -0.013 | 0.0385 | -12.8485 | 0 | 0 | 0 | 4 | UNDEF | UNDEF | 0 | 0 | 0 | 0 | -0.0983
0.13 | -0.0128 | -0.0002 | 0.0008 | 1.0302 | 1.6828 | 0.0013 | -0.0625 | -0.0126 | -0.0005 | -0.0136 | 2.38 | 1.08 | -0.015 | 0.0333 | -13.9148 | 1.3308 | 0 | 0 | 4 | UNDEF | UNDEF | 0 | 0 | 0 | 0 | -0.1155
0.14 | -0.0138 | -0.0002 | 0.0008 | 0.9659 | 1.5578 | 0.0014 | -0.058 | -0.0136 | -0.0006 | -0.0146 | 2.55 | 1.15 | -0.0162 | 0.037 | -14.0852 | 1.2347 | 0 | 0 | 4 | UNDEF | UNDEF | 0 | 0 | 0 | 0 | -0.1245
0.15 | -0.0148 | -0.0002 | 0.0009 | 0.9659 | 1.8006 | 0.0015 | -0.0608 | -0.0146 | -0.0006 | -0.0157 | 2.72 | 1.22 | -0.0173 | 0.0346 | -14.2205 | 1.441 | 0 | 0 | 4 | UNDEF | UNDEF | 0 | 0 | 0 | 0 | -0.1335
0.16 | -0.0148 | -0.0003 | 0.001 | 1.1129 | 1.8376 | 0.0016 | -0.0676 | -0.0146 | -0.0006 | -0.0158 | 2.89 | 1.29 | -0.0175 | 0.0343 | -13.5659 | 1.5714 | 0 | 0 | 4 | UNDEF | UNDEF | 0 | 0 | 0 | 0 | -0.1335
0.17 | -0.0167 | -0.0003 | 0.001 | 0.986 | 1.7906 | 0.0017 | -0.0599 | -0.0165 | -0.0007 | -0.0177 | 3.06 | 1.36 | -0.0196 | 0.0358 | -14.3897 | 1.4691 | 0 | 0 | 4 | UNDEF | UNDEF | 0 | 0 | 0 | 0 | -0.1506
0.18 | -0.0177 | -0.0003 | 0.0011 | 0.986 | 1.7146 | 0.0018 | -0.0621 | -0.0175 | -0.0007 | -0.0188 | 3.23 | 1.43 | -0.0207 | 0.0338 | -14.4902 | 1.4176 | 0 | 0 | 4 | UNDEF | UNDEF | 0 | 0 | 0 | 0 | -0.1596
0.19 | -0.0186 | -0.0003 | 0.0012 | 1.0891 | 1.6582 | 0.0019 | -0.0645 | -0.0184 | -0.0007 | -0.0198 | 3.4 | 1.5 | -0.0218 | 0.0322 | -14.5147 | 1.3636 | 0 | 0 | 4 | UNDEF | UNDEF | 0 | 0 | 0 | 0 | -0.1678
0.2 | -0.0186 | -0.0003 | 0.0012 | 0.9945 | 1.6136 | 0.002 | -0.0645 | -0.0184 | -0.0008 | -0.0198 | 3.57 | 1.57 | -0.0219 | 0.0365 | -13.9758 | 1.3601 | 0 | 0 | 4 | UNDEF | UNDEF | 0 | 0 | 0 | 0 | -0.1678
0.21 | -0.0206 | -0.0003 | 0.0013 | 1.0109 | 1.5861 | 0.0021 | -0.0631 | -0.0204 | -0.0008 | -0.0219 | 3.74 | 1.64 | -0.0241 | 0.0332 | -14.6909 | 1.2419 | 0 | 0 | 4 | UNDEF | UNDEF | 0 | 0 | 0 | 0 | -0.1858
0.22 | -0.021 | -0.0003 | 0.0014 | 1.0456 | 1.5882 | 0.0022 | -0.0665 | -0.0208 | -0.0008 | -0.0224 | 3.91 | 1.71 | -0.0247 | 0.0324 | -14.4409 | 1.2133 | 0 | 0 | 4 | UNDEF | UNDEF | 0 | 0 | 0 | 0 | -0.1899
0.23 | -0.0213 | -0.0003 | 0.0014 | 1.0509 | 1.5892 | 0.0023 | -0.0658 | -0.021 | -0.0009 | -0.0227 | 4.08 | 1.78 | -0.0251 | 0.0359 | -14.0949 | 1.195 | 0 | 0 | 4 | UNDEF | UNDEF | 0 | 0 | 0 | 0 | -0.1919
0.24 | -0.0211 | -0.0003 | 0.0016 | 1.0335 | 1.6055 | 0.0024 | -0.0758 | -0.0208 | -0.0008 | -0.0227 | 4.25 | 1.85 | -0.025 | 0.0319 | -13.5367 | 1.1976 | 0 | 0 | 4 | UNDEF | UNDEF | 0 | 0 | 0 | 0 | -0.1903
0.25 | -0.0209 | -0.0003 | 0.0018 | 1.0335 | 1.6322 | 0.0025 | -0.086 | -0.0206 | -0.0007 | -0.0227 | 4.42 | 1.92 | -0.025 | 0.028 | -13.0191 | 1.2002 | 0 | 0 | 4 | UNDEF | UNDEF | 0 | 0 | 0 | 0 | -0.1887
0.26 | -0.0205 | -0.0003 | 0.0018 | 1.0281 | 1.6866 | 0.0026 | -0.0878 | -0.0202 | -0.0008 | -0.0223 | 4.59 | 1.99 | -0.0247 | 0.0323 | -12.4362 | 1.2122 | 0 | 0 | 4 | UNDEF | UNDEF | 0 | 0 | 0 | 0 | -0.1849
0.27 | -0.0186 | -0.0004 | 0.002 | 0.9349 | 2.0005 | 0.0027 | -0.1075 | -0.0182 | -0.0007 | -0.0206 | 4.76 | 2.06 | -0.023 | 0.0305 | -11.1553 | 1.5231 | 0 | 0 | 4 | UNDEF | UNDEF | 0 | 0 | 0 | 0 | -0.1678
0.28 | -0.0148 | -0.0004 | 0.0022 | 0.8135 | 2.1808 | 0.0028 | -0.1486 | -0.0144 | -0.0006 | -0.017 | 4.93 | 2.13 | -0.0193 | 0.0311 | -9.0667 | 1.9418 | 0 | 0 | 4 | UNDEF | UNDEF | 0 | 0 | 0 | 0 | -0.1335
0.29 | -0.0148 | -0.0004 | 0.0022 | 0.7873 | 2.3616 | 0.0029 | -0.1486 | -0.0144 | -0.0007 | -0.017 | 5.1 | 2.2 | -0.0195 | 0.0359 | -8.8555 | 2.0532 | 0 | 0 | 4 | UNDEF | UNDEF | 0 | 0 | 0 | 0 | -0.1335
0.3 | -0.0143 | -0.0004 | 0.0024 | 0.7601 | 2.395 | 0.003 | -0.1678 | -0.0138 | -0.0006 | -0.0167 | 5.27 | 2.27 | -0.0191 | 0.0314 | -8.4203 | 2.0927 | 0 | 0 | 4 | UNDEF | UNDEF | 0 | 0 | 0 | 0 | -0.129
0.31 | -0.0138 | -0.0004 | 0.0026 | 0.7486 | 2.7258 | 0.0031 | -0.1884 | -0.0133 | -0.0005 | -0.0164 | 5.44 | 2.34 | -0.0187 | 0.0267 | -8.0111 | 2.4005 | 0 | 0 | 4 | UNDEF | UNDEF | 0 | 0 | 0 | 0 | -0.1245
0.32 | -0.0109 | -0.0005 | 0.0026 | 0.9042 | 2.9086 | 0.0032 | -0.2385 | -0.0104 | -0.0006 | -0.0135 | 5.61 | 2.41 | -0.016 | 0.0375 | -6.6456 | 2.9658 | 0 | 0 | 4 | UNDEF | UNDEF | 0 | 0 | 0 | 0 | -0.0983
0.33 | -0.0148 | -0.0005 | 0.0026 | 0.3237 | 2.9845 | 0.0033 | -0.1774 | -0.0143 | -0.0007 | -0.0174 | 5.78 | 2.48 | -0.0201 | 0.0336 | -8.0973 | 2.4276 | 0 | 0 | 4 | UNDEF | UNDEF | 0 | 0 | 0 | 0 | -0.1335
0.34 | -0.0167 | -0.0005 | 0.0026 | 2.401 | 2.9954 | 0.0034 | -0.1587 | -0.0162 | -0.0008 | -0.0193 | 5.95 | 2.55 | -0.0221 | 0.0339 | -8.6849 | 2.2295 | 0 | 0 | 4 | UNDEF | UNDEF | 0 | 0 | 0 | 0 | -0.1506
0.35 | -0.0177 | -0.0005 | 0.0027 | 2.401 | 2.936 | 0.0035 | -0.1525 | -0.0172 | -0.0008 | -0.0204 | 6.12 | 2.62 | -0.0233 | 0.0343 | -8.8958 | 2.1319 | 0 | 0 | 4 | UNDEF | UNDEF | 0 | 0 | 0 | 0 | -0.1596
0.36 | -0.0182 | -0.0005 | 0.0028 | 3.6273 | 2.8733 | 0.0036 | -0.1538 | -0.0177 | -0.0008 | -0.021 | 6.29 | 2.69 | -0.024 | 0.0334 | -8.9063 | 2.0805 | 0 | 0 | 4 | UNDEF | UNDEF | 0 | 0 | 0 | 0 | -0.1642
0.37 | -0.0186 | -0.0005 | 0.0028 | 3.6273 | 2.7518 | 0.0037 | -0.1505 | -0.0181 | -0.0009 | -0.0214 | 6.46 | 2.76 | -0.0245 | 0.0367 | -8.887 | 1.9833 | 0 | 0 | 4 | UNDEF | UNDEF | 0 | 0 | 0 | 0 | -0.1678
0.38 | -0.0186 | -0.0005 | 0.0032 | 0.7354 | 5.9707 | 0.0038 | -0.172 | -0.018 | -0.0006 | -0.0218 | 6.63 | 2.83 | -0.0246 | 0.0244 | -8.7004 | 1.9271 | 0 | 0 | 4 | UNDEF | UNDEF | 0 | 0 | 0 | 0 | -0.1678
0.39 | -0.0205 | -0.0004 | 0.0034 | 1.2581 | -3.666 | 0.0039 | -0.1655 | -0.0199 | -0.0005 | -0.0239 | 6.8 | 2.9 | -0.0267 | 0.0187 | -9.2083 | 1.6842 | 0 | 0 | 4 | UNDEF | UNDEF | 0 | 0 | 0 | 0 | -0.1854
0.4 | -0.0205 | -0.0004 | 0.0033 | 0.5571 | -0.5071 | 0.004 | -0.1607 | -0.0199 | -0.0007 | -0.0238 | 6.97 | 2.97 | -0.0269 | 0.026 | -9.0498 | 1.4879 | 0 | 0 | 4 | UNDEF | UNDEF | 0 | 0 | 0 | 0 | -0.1852
0.41 | -0.0205 | -0.0003 | 0.0036 | 0.5571 | -0.1447 | 0.0041 | -0.1754 | -0.0198 | -0.0005 | -0.0241 | 7.14 | 3.04 | -0.027 | 0.0185 | -8.8735 | 1.1121 | 0 | 0 | 4 | UNDEF | UNDEF | 0 | 0 | 0 | 0 | -0.1851
0.42 | -0.0203 | 0.0003 | 0.0039 | 2.0264 | 0.0755 | 0.0042 | -0.1921 | -0.0196 | -0.0003 | -0.0242 | 7.31 | 3.11 | -0.0269 | 0.0112 | -8.6416 | -1.1163 | 0 | 0 | 4 | UNDEF | UNDEF | 0 | 0 | 0 | 0 | -0.1832
0.43 | -0.0186 | 0.0143 | 0.0046 | 0.3754 | 2.0917 | 0.0043 | -0.2473 | -0.0177 | 0.0003 | -0.0232 | 7.48 | 3.18 | -0.0252 | -0.0119 | -7.9264 | -56.7325 | 0 | 0 | 4 | UNDEF | UNDEF | 0 | 0 | 0 | 0 | -0.1678
0.44 | 0.1127 | 0.0387 | 0.004 | 0.851 | 2.7619 | 0.0044 | 0.0355 | 0.1135 | -0.0004 | 0.1087 | 7.65 | 3.25 | 0.1058 | -0.0038 | 32.5569 | 36.575 | UNDEF | UNDEF | 3.4026 | UNDEF | UNDEF | 0 | 6 | 0 | UNDEF | 0.5093
0.45 | 0.2519 | 0.0797 | 0.004 | 1.1361 | 3.3362 | 0.0045 | 0.0159 | 0.2527 | -0.0005 | 0.2479 | 7.85 | 3.35 | 0.2448 | -0.002 | 73.0776 | 32.5559 | UNDEF | UNDEF | 3.1697 | UNDEF | UNDEF | 0 | 6 | 0 | UNDEF | 0.9531
0.46 | 0.8508 | 0.125 | 0.0038 | 1.2765 | 3.5727 | 0.0046 | 0.0045 | 0.8515 | -0.0008 | 0.847 | 8.05 | 3.45 | 0.8435 | -0.0009 | 244.4846 | 14.8197 | UNDEF | UNDEF | 2.6242 | 42.1375 | 70.2292 | 3 | 7 | 0 | UNDEF | 2.3303
0.47 | 1.6527 | 0.1477 | 0.005 | 1.2591 | 3.2517 | 0.0047 | 0.003 | 1.6536 | 0.0003 | 1.6477 | 8.25 | 3.55 | 1.6454 | 0.0002 | 463.493 | 8.9765 | UNDEF | UNDEF | 2.3171 | UNDEF | UNDEF | 9 | 7 | 0 | UNDEF | 3.9178
0.48 | 2.4545 | 0.1478 | 0.0033 | 1.2899 | 2.6052 | 0.0048 | 0.0013 | 2.4551 | -0.0015 | 2.4512 | 8.44 | 3.64 | 2.4467 | -0.0006 | 672.1668 | 6.0408 | UNDEF | UNDEF | 2.1017 | UNDEF | UNDEF | 9 | 7 | 0 | UNDEF | 5.3169
0.49 | 3.7027 | 0.1478 | 0.0016 | 1.5043 | 2.178 | 0.0049 | 0.0004 | 3.703 | -0.0033 | 3.7011 | 8.63 | 3.73 | 3.6944 | -0.0009 | 990.4488 | 4.0007 | UNDEF | UNDEF | 1.8828 | UNDEF | UNDEF | 8 | 7 | 8 | UNDEF | 7.3746
0.5 | 9.3097 | 0.1504 | 0.0015 | 1.3801 | 1.8902 | 0.005 | 0.0002 | 9.31 | -0.0035 | 9.3082 | 8.83 | 3.83 | 9.3012 | -0.0004 | 2428.5 | 1.617 | UNDEF | UNDEF | 1.4312 | UNDEF | UNDEF | 0 | 0 | 0 | UNDEF | 15.8995
0.51 | 12.822 | 0.1529 | 0.0014 | 1.2482 | 1.6664 | 0.0051 | 0.0001 | 12.8223 | -0.0037 | 12.8206 | 9.03 | 3.93 | 12.8132 | -0.0003 | 3260.3678 | 1.1933 | UNDEF | UNDEF | 1.2975 | UNDEF | UNDEF | 0 | 0 | 0 | UNDEF | 21.0111
0.52 | 14.407 | 0.1558 | 0.0014 | 1.3377 | 1.4404 | 0.0052 | 0.0001 | 14.4073 | -0.0038 | 14.4056 | 9.23 | 4.03 | 14.398 | -0.0003 | 3572.7136 | 1.0823 | UNDEF | UNDEF | 1.2571 | UNDEF | UNDEF | 0 | 0 | 0 | UNDEF | 23.3231
0.53 | 13.545 | 0.1564 | 0.002 | 1.5654 | 1.2643 | 0.0053 | 0.0001 | 13.5454 | -0.0033 | 13.543 | 9.43 | 4.13 | 13.5359 | -0.0002 | 3277.4697 | 1.1556 | UNDEF | UNDEF | 1.2836 | UNDEF | UNDEF | 0 | 0 | 0 | UNDEF | 22.1032
0.54 | 14.681 | 0.1529 | 0.0007 | 2.0592 | 1.1035 | 0.0054 | 0.0001 | 14.6811 | -0.0047 | 14.6803 | 9.63 | 4.23 | 14.6715 | -0.0003 | 3468.4421 | 1.0424 | UNDEF | UNDEF | 1.24 | UNDEF | UNDEF | 0 | 0 | 0 | UNDEF | 23.6459
0.55 | 14.449 | 0.1494 | 0.0008 | 2.3006 | 0.9777 | 0.0055 | 0.0001 | 14.4491 | -0.0047 | 14.4482 | 9.83 | 4.33 | 14.4393 | -0.0003 | 3334.715 | 1.0349 | UNDEF | UNDEF | 1.236 | UNDEF | UNDEF | 0 | 0 | 0 | UNDEF | 23.2448
0.56 | 15.2005 | 0.1422 | 0.0008 | 2.406 | 0.8559 | 0.0056 | 0.0001 | 15.2007 | -0.0048 | 15.1997 | 10.03 | 4.43 | 15.1906 | -0.0003 | 3429.0342 | 0.9361 | UNDEF | UNDEF | 1.1931 | UNDEF | UNDEF | 0 | 0 | 0 | UNDEF | 24.1456
0.57 | 15.952 | 0.1383 | 0.0013 | 2.9899 | 0.789 | 0.0057 | 0.0001 | 15.9522 | -0.0044 | 15.9507 | 10.23 | 4.53 | 15.942 | -0.0003 | 3519.2091 | 0.8675 | UNDEF | UNDEF | 1.1608 | UNDEF | UNDEF | 0 | 0 | 0 | UNDEF | 25.1013
0.58 | 21.61 | 0.1377 | 0.0044 | 3.7675 | 0.7501 | 0.0058 | 0.0002 | 21.6108 | -0.0014 | 21.6056 | 10.43 | 4.63 | 21.6004 | -0.0001 | 4665.3145 | 0.6377 | UNDEF | UNDEF | 1.0437 | UNDEF | UNDEF | 0 | 0 | 0 | UNDEF | 32.885
0.59 | 21.053 | 0.1376 | 0.0028 | 3.908 | 0.7131 | 0.0059 | 0.0001 | 21.0535 | -0.0031 | 21.0502 | 10.63 | 4.73 | 21.0429 | -0.0001 | 4448.8165 | 0.6541 | UNDEF | UNDEF | 1.0509 | UNDEF | UNDEF | 0 | 0 | 0 | UNDEF | 32.1017
0.6 | 20.9812 | 0.1381 | 0.0021 | 4.3564 | 0.6768 | 0.006 | 0.0001 | 20.9817 | -0.0038 | 20.9791 | 10.83 | 4.83 | 20.9708 | -0.0002 | 4341.7851 | 0.6584 | UNDEF | UNDEF | 1.0519 | UNDEF | UNDEF | 0 | 0 | 0 | UNDEF | 32.002
0.61 | 20.9843 | 0.1385 | 0.0024 | 4.528 | 0.6312 | 0.0061 | 0.0001 | 20.9847 | -0.0037 | 20.9819 | 11.03 | 4.93 | 20.9737 | -0.0002 | 4254.2957 | 0.6604 | UNDEF | UNDEF | 1.0518 | UNDEF | UNDEF | 0 | 0 | 0 | UNDEF | 32.0058
0.62 | 20.9873 | 0.1456 | 0.0026 | 4.5645 | 0.6246 | 0.0062 | 0.0001 | 20.9878 | -0.0036 | 20.9847 | 11.23 | 5.03 | 20.9765 | -0.0002 | 4170.2849 | 0.6941 | UNDEF | UNDEF | 1.072 | UNDEF | UNDEF | 0 | 0 | 0 | UNDEF | 32.1933
0.63 | 21.1985 | 0.1461 | 0.0031 | 4.7059 | 0.5981 | 0.0063 | 0.0001 | 21.1991 | -0.0032 | 21.1954 | 11.44 | 5.14 | 21.1877 | -0.0002 | 4122.111 | 0.6897 | UNDEF | UNDEF | 1.0686 | UNDEF | UNDEF | 0 | 0 | 0 | UNDEF | 32.4859
0.64 | 23.662 | 0.1463 | 0.0042 | 5.0904 | 0.5849 | 0.0064 | 0.0002 | 23.6628 | -0.0022 | 23.6578 | 11.65 | 5.25 | 23.6511 | -0.0001 | 4504.9806 | 0.6188 | UNDEF | UNDEF | 1.0281 | UNDEF | UNDEF | 0 | 0 | 0 | UNDEF | 35.8498
0.65 | 26.626 | 0.1461 | 0.0032 | 5.3104 | 0.5895 | 0.0065 | 0.0001 | 26.6266 | -0.0033 | 26.6228 | 11.86 | 5.36 | 26.6147 | -0.0001 | 4965.4381 | 0.549 | UNDEF | UNDEF | 0.9858 | UNDEF | UNDEF | 0 | 0 | 0 | UNDEF | 39.8692
0.66 | 27.827 | 0.1459 | 0.0045 | 5.7131 | 0.6009 | 0.0066 | 0.0002 | 27.8278 | -0.0021 | 27.8225 | 12.06 | 5.46 | 27.8158 | -0.0001 | 5094.4666 | 0.5245 | UNDEF | UNDEF | 0.9692 | UNDEF | UNDEF | 0 | 0 | 0 | UNDEF | 41.4767
0.67 | 34.702 | 0.1396 | 0.0057 | 6.1672 | 0.5911 | 0.0067 | 0.0002 | 34.7031 | -0.001 | 34.6963 | 12.27 | 5.57 | 34.6908 | 0 | 6228.154 | 0.4024 | UNDEF | UNDEF | 0.8862 | UNDEF | UNDEF | 0 | 0 | 0 | UNDEF | 50.5674
0.68 | 32.254 | 0.1332 | 0.0083 | 6.0421 | 0.5812 | 0.0068 | 0.0003 | 32.2556 | 0.0015 | 32.2457 | 12.48 | 5.68 | 32.2431 | 0 | 5676.6016 | 0.4131 | UNDEF | UNDEF | 0.883 | UNDEF | UNDEF | 0 | 0 | 0 | UNDEF | 46.9604
0.69 | 29.806 | 0.1282 | 0.0054 | 6.1566 | 0.5769 | 0.0069 | 0.0002 | 29.807 | -0.0015 | 29.8006 | 12.69 | 5.79 | 29.7943 | -0.0001 | 5145.8266 | 0.4303 | UNDEF | UNDEF | 0.8872 | UNDEF | UNDEF | 0 | 0 | 0 | UNDEF | 43.4456
0.7 | 23.588 | 0.1232 | 0.0053 | 5.9451 | 0.5729 | 0.007 | 0.0002 | 23.589 | -0.0017 | 23.5827 | 12.9 | 5.9 | 23.5761 | -0.0001 | 3995.9518 | 0.5226 | UNDEF | UNDEF | 0.9473 | UNDEF | UNDEF | 0 | 0 | 0 | UNDEF | 34.9477
0.71 | 18.545 | 0.0986 | 0.0053 | 5.8872 | 0.4806 | 0.0071 | 0.0003 | 18.546 | -0.0018 | 18.5397 | 13.11 | 6.01 | 18.5329 | -0.0001 | 3083.6774 | 0.532 | UNDEF | UNDEF | 0.9461 | UNDEF | UNDEF | 0 | 0 | 0 | UNDEF | 27.4671
0.72 | 14.499 | 0.0584 | 0.006 | 6.0454 | 0.304 | 0.0072 | 0.0004 | 14.5001 | -0.0012 | 14.493 | 13.32 | 6.12 | 14.4868 | -0.0001 | 2367.1278 | 0.4031 | UNDEF | UNDEF | 0.831 | UNDEF | UNDEF | 0 | 0 | 0 | UNDEF | 20.8184
0.73 | 12.32 | 0.0448 | 0.0067 | 6.224 | 0.2517 | 0.0073 | 0.0005 | 12.3213 | -0.0006 | 12.3133 | 13.53 | 6.23 | 12.3077 | 0 | 1975.5607 | 0.364 | UNDEF | UNDEF | 0.8003 | UNDEF | UNDEF | 0 | 0 | 0 | UNDEF | 17.547
0.74 | 11.926 | 0.0402 | 0.0061 | 6.1578 | 0.2537 | 0.0074 | 0.0005 | 11.9272 | -0.0013 | 11.9199 | 13.74 | 6.34 | 11.9134 | -0.0001 | 1879.0882 | 0.3374 | UNDEF | UNDEF | 0.7734 | UNDEF | UNDEF | 0 | 0 | 0 | UNDEF | 16.8666
0.75 | 11.9145 | 0.0379 | 0.0069 | 5.9836 | 0.2695 | 0.0075 | 0.0006 | 11.9158 | -0.0006 | 11.9076 | 13.95 | 6.45 | 11.9019 | -0.0001 | 1845.2498 | 0.3189 | UNDEF | UNDEF | 0.7518 | UNDEF | UNDEF | 0 | 0 | 0 | UNDEF | 16.7554
0.76 | 11.903 | 0.0374 | 0.0077 | 5.4067 | 0.3006 | 0.0076 | 0.0006 | 11.9045 | 0.0001 | 11.8953 | 14.16 | 6.56 | 11.8903 | 0 | 1812.5462 | 0.3147 | UNDEF | UNDEF | 0.7485 | UNDEF | UNDEF | 0 | 0 | 0 | UNDEF | 16.7248
0.77 | 10.788 | 0.0379 | 0.0081 | 5.5796 | 0.339 | 0.0077 | 0.0008 | 10.7895 | 0.0004 | 10.7799 | 14.37 | 6.67 | 10.7752 | 0 | 1615.4676 | 0.3515 | UNDEF | UNDEF | 0.8094 | UNDEF | UNDEF | 0 | 0 | 0 | UNDEF | 15.4018
0.78 | 9.673 | 0.0383 | 0.0079 | 5.5784 | 0.3826 | 0.0078 | 0.0008 | 9.6745 | 0.0001 | 9.6651 | 14.58 | 6.78 | 9.6599 | 0 | 1424.7671 | 0.3968 | UNDEF | UNDEF | 0.8775 | UNDEF | UNDEF | 0 | 0 | 0 | UNDEF | 14.0627
0.79 | 9.4373 | 0.0395 | 0.0091 | 5.562 | 0.4354 | 0.0079 | 0.001 | 9.439 | 0.0012 | 9.4282 | 14.79 | 6.89 | 9.4242 | 0.0001 | 1367.8141 | 0.4191 | UNDEF | UNDEF | 0.9061 | UNDEF | UNDEF | 0 | 0 | 0 | UNDEF | 13.8263
0.8 | 9.3696 | 0.0403 | 0.0083 | 5.4442 | 0.4876 | 0.008 | 0.0009 | 9.3712 | 0.0003 | 9.3613 | 15 | 7 | 9.3562 | 0 | 1336.5967 | 0.4307 | UNDEF | UNDEF | 0.9209 | UNDEF | UNDEF | 0 | 0 | 0 | UNDEF | 13.7821
0.81 | 9.302 | 0.0407 | 0.0084 | 5.2747 | 0.5462 | 0.0081 | 0.0009 | 9.3036 | 0.0003 | 9.2936 | 15.21 | 7.11 | 9.2884 | 0 | 1306.3834 | 0.4378 | UNDEF | UNDEF | 0.9312 | UNDEF | UNDEF | 0 | 0 | 0 | UNDEF | 13.7212
0.82 | 8.5678 | 0.0407 | 0.0085 | 5.7418 | 0.6148 | 0.0082 | 0.001 | 8.5694 | 0.0003 | 8.5593 | 15.41 | 7.21 | 8.554 | 0 | 1186.4085 | 0.4763 | UNDEF | UNDEF | 0.9812 | UNDEF | UNDEF | 0 | 0 | 0 | UNDEF | 12.8128
0.83 | 7.0144 | 0.0408 | 0.0089 | 5.4855 | 0.7019 | 0.0083 | 0.0013 | 7.0161 | 0.0006 | 7.0055 | 15.61 | 7.31 | 7.0005 | 0.0001 | 957.6581 | 0.5824 | 112.2569 | 98.2046 | 1.0998 | UNDEF | UNDEF | 7 | 7 | 7 | 50.2797 | 10.8452
0.84 | 3.5094 | 0.0406 | 0.0093 | 5.4047 | 0.7995 | 0.0084 | 0.0027 | 3.5112 | 0.0009 | 3.5001 | 15.81 | 7.41 | 3.4954 | 0.0003 | 471.7081 | 1.1611 | 83.2115 | 71.3849 | 1.5116 | UNDEF | UNDEF | 6 | 7 | 6 | 47.483 | 6.1495
0.85 | 2.2226 | 0.0404 | 0.0092 | 5.0436 | 0.9116 | 0.0085 | 0.0041 | 2.2243 | 0.0007 | 2.2134 | 16.01 | 7.51 | 2.2083 | 0.0003 | 294.053 | 1.8294 | 63.9526 | 53.6018 | 1.789 | UNDEF | UNDEF | 6 | 7 | 6 | 45.4387 | 4.2789
0.86 | 1.8169 | 0.039 | 0.0093 | 4.6453 | 1.0185 | 0.0086 | 0.0051 | 1.8187 | 0.0007 | 1.8076 | 16.21 | 7.61 | 1.8025 | 0.0004 | 236.8537 | 2.1637 | 55.2878 | 45.601 | 1.9023 | UNDEF | UNDEF | 6 | 7 | 6 | 44.4525 | 3.6448
0.87 | 1.2759 | 0.0357 | 0.0093 | 4.9199 | 1.0959 | 0.0087 | 0.0073 | 1.2777 | 0.0006 | 1.2666 | 16.41 | 7.71 | 1.2613 | 0.0005 | 163.5872 | 2.8305 | 40.3227 | 31.7826 | 2.0912 | UNDEF | UNDEF | 5 | 6 | 6 | 42.6891 | 2.7523
0.88 | 1.2674 | 0.0288 | 0.0095 | 4.8251 | 1.0703 | 0.0088 | 0.0075 | 1.2692 | 0.0007 | 1.2579 | 16.61 | 7.81 | 1.2526 | 0.0006 | 160.3787 | 2.2993 | 39.75 | 31.2538 | 2.0252 | UNDEF | UNDEF | 5 | 6 | 6 | 42.5919 | 2.6637
0.89 | 1.2678 | 0.0263 | 0.0095 | 4.8883 | 1.1368 | 0.0089 | 0.0075 | 1.2696 | 0.0006 | 1.2583 | 16.81 | 7.91 | 1.2528 | 0.0005 | 158.382 | 2.0993 | 39.4742 | 30.9991 | 1.9979 | UNDEF | UNDEF | 5 | 6 | 6 | 42.5304 | 2.6368
0.9 | 1.2683 | 0.0218 | 0.0095 | 5.0382 | 1.0213 | 0.009 | 0.0075 | 1.2701 | 0.0005 | 1.2587 | 17.01 | 8.01 | 1.253 | 0.0004 | 156.4351 | 1.7398 | 39.202 | 30.7478 | 1.9392 | UNDEF | UNDEF | 6 | 6 | 6 | 42.4695 | 2.5794
0.91 | 1.2938 | 0.0215 | 0.0093 | 4.8038 | 0.946 | 0.0091 | 0.0072 | 1.2956 | 0.0002 | 1.2845 | 17.21 | 8.11 | 1.2784 | 0.0002 | 157.6273 | 1.6792 | 39.7464 | 31.2505 | 1.9254 | UNDEF | UNDEF | 6 | 6 | 6 | 42.5071 | 2.6179
0.92 | 1.6044 | 0.0215 | 0.0087 | 4.497 | 0.884 | 0.0092 | 0.0054 | 1.6061 | -0.0005 | 1.5957 | 17.41 | 8.21 | 1.5886 | -0.0003 | 193.501 | 1.3513 | 48.3948 | 39.2362 | 1.7958 | UNDEF | UNDEF | 6 | 7 | 6 | 43.5018 | 3.0963
0.93 | 1.9367 | 0.0215 | 0.0081 | 4.442 | 0.8229 | 0.0093 | 0.0042 | 1.9382 | -0.0012 | 1.9286 | 17.61 | 8.31 | 1.9206 | -0.0006 | 231.1226 | 1.1178 | 55.9291 | 46.1931 | 1.683 | UNDEF | UNDEF | 6 | 7 | 6 | 44.3395 | 3.593
0.94 | 1.9367 | 0.0216 | 0.0081 | 4.442 | 0.7641 | 0.0094 | 0.0042 | 1.9382 | -0.0013 | 1.9286 | 17.81 | 8.41 | 1.9204 | -0.0007 | 228.3507 | 1.1247 | 55.6561 | 45.9411 | 1.6884 | UNDEF | UNDEF | 6 | 7 | 6 | 44.2833 | 3.5998
0.95 | 3.6602 | 0.0216 | 0.0044 | 4.2146 | 0.7097 | 0.0095 | 0.0012 | 3.661 | -0.0051 | 3.6558 | 18.01 | 8.51 | 3.643 | -0.0014 | 428.0877 | 0.5929 | 81.7985 | 70.0802 | 1.2996 | UNDEF | UNDEF | 7 | 7 | 7 | 47.0765 | 6.0018
0.96 | 4.6881 | 0.0282 | 0.0039 | 4.2664 | 0.8599 | 0.0096 | 0.0008 | 4.6888 | -0.0057 | 4.6842 | 18.21 | 8.61 | 4.6706 | -0.0012 | 542.4658 | 0.6038 | 91.802 | 79.3171 | 1.2421 | UNDEF | UNDEF | 7 | 7 | 7 | 48.0606 | 7.5557
0.97 | 5.26 | 0.0315 | 0.0039 | 4.2463 | 0.8911 | 0.0097 | 0.0007 | 5.2607 | -0.0058 | 5.2561 | 18.41 | 8.71 | 5.2423 | -0.0011 | 601.8756 | 0.6009 | 96.3146 | 83.4839 | 1.2142 | UNDEF | UNDEF | 7 | 7 | 7 | 48.4812 | 8.4075
0.98 | 4.2939 | 0.0322 | 0.004 | 4.5536 | 0.8314 | 0.0098 | 0.0009 | 4.2947 | -0.0058 | 4.2899 | 18.61 | 8.81 | 4.276 | -0.0014 | 485.3623 | 0.753 | 87.6335 | 75.468 | 1.3482 | UNDEF | UNDEF | 6 | 7 | 6 | 47.6029 | 7.146
0.99 | 4.1653 | 0.0329 | 0.0042 | 4.4012 | 0.7857 | 0.0099 | 0.001 | 4.1661 | -0.0057 | 4.1611 | 18.81 | 8.91 | 4.1472 | -0.0014 | 465.4595 | 0.7933 | 86.1138 | 74.0648 | 1.3771 | UNDEF | UNDEF | 6 | 7 | 6 | 47.4285 | 6.9942
1 | 4.1046 | 0.033 | 0.0042 | 4.4012 | 0.7598 | 0.01 | 0.001 | 4.1054 | -0.0058 | 4.1004 | 19.01 | 9.01 | 4.0864 | -0.0014 | 453.5437 | 0.8083 | 85.2508 | 73.2679 | 1.3903 | UNDEF | UNDEF | 6 | 7 | 6 | 47.3199 | 6.9208
1.01 | 4.0845 | 0.0328 | 0.0034 | 4.7657 | 0.7348 | 0.0101 | 0.0008 | 4.0852 | -0.0067 | 4.0811 | 19.21 | 9.11 | 4.066 | -0.0016 | 446.3179 | 0.8063 | 84.795 | 72.847 | 1.3935 | UNDEF | UNDEF | 6 | 7 | 6 | 47.2526 | 6.8937
1.02 | 4.3377 | 0.0325 | 0.0034 | 4.7657 | 0.74 | 0.0102 | 0.0008 | 4.3383 | -0.0068 | 4.3342 | 19.41 | 9.21 | 4.3189 | -0.0016 | 468.9364 | 0.7533 | 87.0409 | 74.9208 | 1.357 | UNDEF | UNDEF | 6 | 7 | 6 | 47.4597 | 7.2385
1.03 | 4.5908 | 0.032 | 0.0035 | 4.8229 | 0.7508 | 0.0103 | 0.0008 | 4.5915 | -0.0068 | 4.5873 | 19.61 | 9.31 | 4.5719 | -0.0015 | 491.0689 | 0.6999 | 89.1479 | 76.8664 | 1.3195 | UNDEF | UNDEF | 7 | 7 | 7 | 47.6514 | 7.5732
1.04 | 5.6889 | 0.0298 | 0.0037 | 4.769 | 0.7316 | 0.0104 | 0.0007 | 5.6896 | -0.0067 | 5.6852 | 19.81 | 9.41 | 5.6698 | -0.0012 | 602.5288 | 0.5256 | 97.803 | 84.8582 | 1.1666 | UNDEF | UNDEF | 7 | 7 | 7 | 48.4855 | 8.9669
1.05 | 5.6889 | 0.0276 | 0.0042 | 4.769 | 0.6976 | 0.0105 | 0.0007 | 5.6897 | -0.0063 | 5.6847 | 20.01 | 9.51 | 5.6697 | -0.0011 | 596.1818 | 0.4868 | 97.5617 | 84.6355 | 1.1427 | UNDEF | UNDEF | 7 | 7 | 7 | 48.4429 | 8.9049
1.06 | 4.0157 | 0.0272 | 0.0052 | 4.9576 | 0.7082 | 0.0106 | 0.0013 | 4.0167 | -0.0054 | 4.0105 | 20.21 | 9.61 | 3.9965 | -0.0014 | 415.8666 | 0.6819 | 82.8705 | 71.07 | 1.3545 | UNDEF | UNDEF | 6 | 7 | 6 | 46.9535 | 6.6959
1.07 | 3.4177 | 0.0269 | 0.0067 | 4.9102 | 0.718 | 0.0107 | 0.002 | 3.419 | -0.004 | 3.411 | 20.41 | 9.71 | 3.3986 | -0.0012 | 350.0065 | 0.7915 | 75.9436 | 64.674 | 1.452 | UNDEF | UNDEF | 6 | 7 | 6 | 46.2104 | 5.8754
1.08 | 2.8196 | 0.0272 | 0.0077 | 5.0636 | 0.7455 | 0.0108 | 0.0027 | 2.8211 | -0.0031 | 2.8119 | 20.61 | 9.81 | 2.8005 | -0.0011 | 285.4692 | 0.9713 | 67.7275 | 57.0874 | 1.5769 | UNDEF | UNDEF | 6 | 7 | 6 | 45.3064 | 5.0475
1.09 | 2.9414 | 0.0267 | 0.0091 | 4.9385 | 0.7553 | 0.0109 | 0.0031 | 2.9431 | -0.0018 | 2.9323 | 20.81 | 9.91 | 2.9223 | -0.0006 | 294.8859 | 0.9137 | 69.2509 | 58.494 | 1.5476 | UNDEF | UNDEF | 6 | 7 | 6 | 45.4518 | 5.2149
1.1 | 2.8023 | 0.0263 | 0.011 | 5.0033 | 0.773 | 0.011 | 0.0039 | 2.8044 | 0 | 2.7913 | 21.01 | 10.01 | 2.7834 | 0 | 278.0599 | 0.9449 | 67.0116 | 56.4263 | 1.5752 | UNDEF | UNDEF | 6 | 7 | 6 | 45.1867 | 5.0137
1.11 | 2.7725 | 0.0245 | 0.0107 | 5.0867 | 0.7647 | 0.0111 | 0.0039 | 2.7745 | -0.0004 | 2.7618 | 21.21 | 10.11 | 2.7533 | -0.0001 | 272.3378 | 0.8898 | 66.3413 | 55.8074 | 1.5615 | UNDEF | UNDEF | 6 | 7 | 6 | 45.0926 | 4.938
1.12 | 2.7587 | 0.019 | 0.0104 | 5.1121 | 0.637 | 0.0112 | 0.0038 | 2.7607 | -0.0008 | 2.7483 | 21.41 | 10.21 | 2.7392 | -0.0003 | 268.2906 | 0.6936 | 65.9091 | 55.4084 | 1.4868 | UNDEF | UNDEF | 6 | 7 | 6 | 45.0247 | 4.7954
1.13 | 2.7842 | 0.0125 | 0.0102 | 5.0808 | 0.4342 | 0.0113 | 0.0037 | 2.7861 | -0.001 | 2.774 | 21.62 | 10.32 | 2.7645 | -0.0004 | 267.8806 | 0.454 | 66.0467 | 55.5354 | 1.362 | UNDEF | UNDEF | 6 | 7 | 6 | 45.0178 | 4.6533
1.14 | 2.8097 | 0.0094 | 0.0103 | 5.0239 | 0.3296 | 0.0114 | 0.0037 | 2.8117 | -0.0011 | 2.7994 | 21.83 | 10.43 | 2.7898 | -0.0004 | 267.4831 | 0.336 | 66.1833 | 55.6615 | 1.2823 | UNDEF | UNDEF | 7 | 7 | 7 | 45.011 | 4.5832
1.15 | 2.8641 | 0.0087 | 0.0104 | 4.8847 | 0.3048 | 0.0115 | 0.0036 | 2.8661 | -0.0011 | 2.8537 | 22.04 | 10.54 | 2.844 | -0.0004 | 269.832 | 0.3051 | 66.7393 | 56.1749 | 1.2552 | UNDEF | UNDEF | 7 | 7 | 7 | 45.0508 | 4.634
1.16 | 2.8641 | 0.0087 | 0.0105 | 4.8847 | 0.3055 | 0.0116 | 0.0037 | 2.8661 | -0.0011 | 2.8536 | 22.25 | 10.65 | 2.8438 | -0.0004 | 267.0277 | 0.3053 | 66.5023 | 55.9561 | 1.2591 | UNDEF | UNDEF | 7 | 7 | 7 | 45.0032 | 4.6395
1.17 | 3.1114 | 0.0087 | 0.0112 | 5.2636 | 0.3036 | 0.0117 | 0.0036 | 3.1135 | -0.0005 | 3.1002 | 22.46 | 10.76 | 3.0911 | -0.0002 | 287.274 | 0.281 | 69.7043 | 58.9127 | 1.2128 | UNDEF | UNDEF | 7 | 7 | 7 | 45.3338 | 4.9711
1.18 | 2.8138 | 0.009 | 0.0126 | 5.1487 | 0.3121 | 0.0118 | 0.0045 | 2.8162 | 0.0008 | 2.8012 | 22.67 | 10.87 | 2.7935 | 0.0003 | 256.9939 | 0.3222 | 65.3005 | 54.8464 | 1.286 | UNDEF | UNDEF | 7 | 7 | 7 | 44.8278 | 4.595
1.19 | 2.818 | 0.0114 | 0.0126 | 5.1487 | 0.3879 | 0.0119 | 0.0045 | 2.8204 | 0.0007 | 2.8054 | 22.88 | 10.98 | 2.7975 | 0.0003 | 254.7846 | 0.4075 | 65.1329 | 54.6916 | 1.3494 | UNDEF | UNDEF | 6 | 7 | 6 | 44.7882 | 4.6916
1.2 | 2.8222 | 0.0139 | 0.0124 | 5.0226 | 0.4644 | 0.012 | 0.0044 | 2.8246 | 0.0004 | 2.8098 | 23.09 | 11.09 | 2.8015 | 0.0001 | 252.6157 | 0.4962 | 64.9675 | 54.5389 | 1.4064 | UNDEF | UNDEF | 6 | 7 | 6 | 44.7491 | 4.7825
1.21 | 2.842 | 0.0138 | 0.0122 | 5.2448 | 0.4532 | 0.0121 | 0.0043 | 2.8443 | 0.0001 | 2.8298 | 23.3 | 11.2 | 2.821 | 0 | 251.8763 | 0.4892 | 65.0317 | 54.5982 | 1.4034 | UNDEF | UNDEF | 6 | 7 | 6 | 44.7357 | 4.8114
1.22 | 2.8839 | 0.0155 | 0.0122 | 5.2448 | 0.5054 | 0.0122 | 0.0042 | 2.8862 | 0 | 2.8717 | 23.51 | 11.31 | 2.8627 | 0 | 253.113 | 0.5414 | 65.416 | 54.953 | 1.4308 | UNDEF | UNDEF | 6 | 7 | 6 | 44.7582 | 4.9245
1.23 | 3.0573 | 0.0163 | 0.0116 | 5.1834 | 0.5298 | 0.0123 | 0.0038 | 3.0595 | -0.0007 | 3.0457 | 23.72 | 11.42 | 3.0358 | -0.0002 | 265.8302 | 0.5384 | 67.6179 | 56.9862 | 1.4133 | UNDEF | UNDEF | 6 | 7 | 6 | 44.9824 | 5.192
1.24 | 3.0573 | 0.0168 | 0.0113 | 5.1834 | 0.544 | 0.0124 | 0.0037 | 3.0594 | -0.0011 | 3.046 | 23.93 | 11.53 | 3.0355 | -0.0004 | 263.2713 | 0.5521 | 67.3991 | 56.7842 | 1.4238 | UNDEF | UNDEF | 6 | 7 | 6 | 44.9384 | 5.2091
1.25 | 3.4824 | 0.0169 | 0.0113 | 5.1427 | 0.5459 | 0.0125 | 0.0032 | 3.4845 | -0.0012 | 3.4711 | 24.14 | 11.64 | 3.4604 | -0.0004 | 297.285 | 0.4892 | 72.5844 | 61.5722 | 1.3494 | UNDEF | UNDEF | 6 | 7 | 6 | 45.4875 | 5.7977
1.26 | 3.4863 | 0.0168 | 0.0112 | 5.0081 | 0.5403 | 0.0126 | 0.0032 | 3.4884 | -0.0014 | 3.4751 | 24.35 | 11.75 | 3.4641 | -0.0004 | 294.8151 | 0.4854 | 72.4162 | 61.4169 | 1.3498 | UNDEF | UNDEF | 6 | 7 | 6 | 45.4502 | 5.8049
1.27 | 3.4863 | 0.0167 | 0.0112 | 5.0081 | 0.5356 | 0.0127 | 0.0032 | 3.4884 | -0.0015 | 3.4751 | 24.56 | 11.86 | 3.4639 | -0.0004 | 292.0631 | 0.4821 | 72.2036 | 61.2205 | 1.3508 | UNDEF | UNDEF | 6 | 7 | 6 | 45.4081 | 5.8067
1.28 | 3.1462 | 0.0166 | 0.0112 | 4.946 | 0.5333 | 0.0128 | 0.0035 | 3.1483 | -0.0016 | 3.135 | 24.77 | 11.97 | 3.1236 | -0.0005 | 260.9484 | 0.533 | 67.7337 | 57.0932 | 1.4164 | UNDEF | UNDEF | 6 | 7 | 6 | 44.898 | 5.3481
1.29 | 3.0998 | 0.0166 | 0.0112 | 4.9026 | 0.5323 | 0.0129 | 0.0036 | 3.1019 | -0.0017 | 3.0886 | 24.98 | 12.08 | 3.077 | -0.0005 | 254.7146 | 0.5403 | 66.9085 | 56.3311 | 1.4281 | UNDEF | UNDEF | 6 | 7 | 6 | 44.7874 | 5.2888
1.3 | 3.0535 | 0.0166 | 0.0113 | 5.0106 | 0.5336 | 0.013 | 0.0037 | 3.0556 | -0.0017 | 3.0422 | 25.19 | 12.19 | 3.0305 | -0.0006 | 248.6015 | 0.5478 | 66.0771 | 55.5635 | 1.44 | UNDEF | UNDEF | 6 | 7 | 6 | 44.6758 | 5.2293
1.31 | 3.0805 | 0.0166 | 0.0116 | 4.8815 | 0.5358 | 0.0131 | 0.0038 | 3.0827 | -0.0015 | 3.0689 | 25.4 | 12.3 | 3.0573 | -0.0005 | 248.5613 | 0.543 | 66.2374 | 55.7115 | 1.4375 | UNDEF | UNDEF | 6 | 7 | 6 | 44.675 | 5.2714
1.32 | 2.9584 | 0.0166 | 0.0111 | 4.911 | 0.5436 | 0.0132 | 0.0038 | 2.9605 | -0.0021 | 2.9473 | 25.61 | 12.41 | 2.9349 | -0.0007 | 236.4967 | 0.5655 | 64.3564 | 53.9747 | 1.4653 | UNDEF | UNDEF | 6 | 7 | 6 | 44.4454 | 5.1075
1.33 | 2.9009 | 0.0166 | 0.011 | 4.8515 | 0.5516 | 0.0133 | 0.0038 | 2.903 | -0.0023 | 2.8899 | 25.82 | 12.52 | 2.8772 | -0.0008 | 229.8071 | 0.5769 | 63.3404 | 53.0365 | 1.4804 | UNDEF | UNDEF | 6 | 7 | 6 | 44.3121 | 5.0324
1.34 | 2.8978 | 0.0166 | 0.011 | 4.8515 | 0.5617 | 0.0134 | 0.0038 | 2.8999 | -0.0024 | 2.8868 | 26.03 | 12.63 | 2.8739 | -0.0008 | 227.5428 | 0.5776 | 63.0963 | 52.8111 | 1.484 | UNDEF | UNDEF | 6 | 7 | 6 | 44.266 | 5.0328
1.35 | 2.8964 | 0.0169 | 0.011 | 4.9005 | 0.5743 | 0.0135 | 0.0038 | 2.8985 | -0.0025 | 2.8854 | 26.24 | 12.74 | 2.8723 | -0.0009 | 225.4518 | 0.5884 | 62.8783 | 52.6098 | 1.4923 | UNDEF | UNDEF | 6 | 7 | 6 | 44.2229 | 5.0438
1.36 | 2.895 | 0.0173 | 0.0111 | 4.8227 | 0.5934 | 0.0136 | 0.0038 | 2.8971 | -0.0025 | 2.8839 | 26.45 | 12.85 | 2.8706 | -0.0009 | 223.3969 | 0.6009 | 62.6621 | 52.4101 | 1.5014 | UNDEF | UNDEF | 6 | 7 | 6 | 44.1801 | 5.0561
1.37 | 2.895 | 0.0173 | 0.0111 | 4.8227 | 0.6091 | 0.0137 | 0.0038 | 2.8971 | -0.0026 | 2.8839 | 26.65 | 12.95 | 2.8705 | -0.0009 | 221.6571 | 0.6031 | 62.4851 | 52.2468 | 1.5049 | UNDEF | UNDEF | 6 | 7 | 6 | 44.1436 | 5.0619
1.38 | 2.8912 | 0.0173 | 0.0118 | 4.7768 | 0.6249 | 0.0138 | 0.0041 | 2.8934 | -0.002 | 2.8794 | 26.85 | 13.05 | 2.8666 | -0.0007 | 219.6622 | 0.6049 | 62.2551 | 52.0343 | 1.5087 | UNDEF | UNDEF | 6 | 7 | 6 | 44.101 | 5.0615
1.39 | 2.9143 | 0.0173 | 0.0128 | 5.0032 | 0.6435 | 0.0139 | 0.0044 | 2.9167 | -0.0011 | 2.9015 | 27.05 | 13.15 | 2.8897 | -0.0004 | 219.7477 | 0.6002 | 62.4111 | 52.1784 | 1.5064 | UNDEF | UNDEF | 6 | 7 | 6 | 44.1026 | 5.0981
1.4 | 2.7907 | 0.0173 | 0.0128 | 4.7725 | 0.6637 | 0.014 | 0.0046 | 2.7931 | -0.0012 | 2.7779 | 27.25 | 13.25 | 2.7659 | -0.0004 | 208.7458 | 0.6263 | 60.44 | 50.3583 | 1.5353 | UNDEF | UNDEF | 6 | 7 | 6 | 43.8609 | 4.928
1.41 | 2.98 | 0.0173 | 0.0129 | 5.1325 | 0.6862 | 0.0141 | 0.0043 | 2.9825 | -0.0012 | 2.9671 | 27.45 | 13.35 | 2.955 | -0.0004 | 221.3484 | 0.5854 | 62.9916 | 52.7145 | 1.4969 | UNDEF | UNDEF | 6 | 7 | 6 | 44.1366 | 5.197
1.42 | 2.64 | 0.0171 | 0.014 | 5.0163 | 0.7026 | 0.0142 | 0.0053 | 2.6427 | -0.0002 | 2.626 | 27.65 | 13.45 | 2.615 | -0.0001 | 194.4245 | 0.6539 | 57.7946 | 47.9157 | 1.5709 | UNDEF | UNDEF | 6 | 7 | 6 | 43.523 | 4.7166
1.43 | 2.2072 | 0.0166 | 0.0142 | 5.0186 | 0.7069 | 0.0143 | 0.0064 | 2.2099 | -0.0001 | 2.193 | 27.85 | 13.55 | 2.182 | 0 | 161.0368 | 0.7608 | 50.1959 | 40.8992 | 1.6757 | UNDEF | UNDEF | 6 | 6 | 6 | 42.6108 | 4.0847
1.44 | 2.2072 | 0.0139 | 0.0142 | 5.0186 | 0.6036 | 0.0144 | 0.0064 | 2.2099 | -0.0002 | 2.193 | 28.05 | 13.65 | 2.1818 | -0.0001 | 159.8423 | 0.6371 | 50.0281 | 40.7443 | 1.6287 | UNDEF | UNDEF | 6 | 6 | 6 | 42.5743 | 4.02
1.45 | 1.9248 | 0.0114 | 0.0143 | 4.7397 | 0.5098 | 0.0145 | 0.0074 | 1.9276 | -0.0002 | 1.9105 | 28.26 | 13.76 | 1.8993 | -0.0001 | 138.0304 | 0.6002 | 44.1652 | 35.3307 | 1.663 | UNDEF | UNDEF | 6 | 6 | 6 | 41.8455 | 3.5468
1.46 | 1.7892 | 0.0114 | 0.0144 | 4.7892 | 0.5252 | 0.0146 | 0.008 | 1.7919 | -0.0002 | 1.7748 | 28.47 | 13.87 | 1.7635 | -0.0001 | 127.1426 | 0.6465 | 40.9514 | 32.3631 | 1.7109 | UNDEF | UNDEF | 6 | 6 | 6 | 41.4306 | 3.3515
1.47 | 1.7424 | 0.0104 | 0.0146 | 4.6258 | 0.4913 | 0.0147 | 0.0084 | 1.7452 | -0.0001 | 1.7278 | 28.68 | 13.98 | 1.7165 | -0.0001 | 122.7831 | 0.6059 | 39.6716 | 31.1814 | 1.7063 | UNDEF | UNDEF | 6 | 6 | 6 | 41.2528 | 3.2587
1.48 | 1.7623 | 0.0093 | 0.0146 | 4.5592 | 0.4515 | 0.0148 | 0.0083 | 1.765 | -0.0002 | 1.7477 | 28.89 | 14.09 | 1.7361 | -0.0001 | 123.2179 | 0.5357 | 39.9626 | 31.4501 | 1.6742 | UNDEF | UNDEF | 6 | 6 | 6 | 41.2709 | 3.2596
1.49 | 1.7821 | 0.0084 | 0.0147 | 4.7619 | 0.4094 | 0.0149 | 0.0082 | 1.7849 | -0.0002 | 1.7674 | 29.1 | 14.2 | 1.7558 | -0.0001 | 123.6474 | 0.4784 | 40.2497 | 31.7152 | 1.6456 | UNDEF | UNDEF | 6 | 6 | 6 | 41.2886 | 3.2644
1.5 | 2.3077 | 0.0079 | 0.0148 | 4.4578 | 0.3845 | 0.015 | 0.0064 | 2.3105 | -0.0002 | 2.2929 | 29.31 | 14.31 | 2.2812 | -0.0001 | 159.4131 | 0.3485 | 50.7981 | 41.4553 | 1.479 | UNDEF | UNDEF | 6 | 6 | 6 | 42.5609 | 4.0015
1.51 | 2.0229 | 0.0079 | 0.015 | 4.8882 | 0.3798 | 0.0151 | 0.0074 | 2.0257 | -0.0001 | 2.0079 | 29.52 | 14.42 | 1.9962 | -0.0001 | 138.4348 | 0.3967 | 45.1578 | 36.2472 | 1.5606 | UNDEF | UNDEF | 6 | 6 | 6 | 41.8599 | 3.6018
1.52 | 2.0593 | 0.008 | 0.0154 | 4.7965 | 0.3746 | 0.0152 | 0.0075 | 2.0622 | 0.0002 | 2.0439 | 29.73 | 14.53 | 2.0325 | 0.0001 | 139.8827 | 0.3916 | 45.7244 | 36.7703 | 1.5538 | UNDEF | UNDEF | 6 | 6 | 6 | 41.9119 | 3.6585
1.53 | 2.0957 | 0.008 | 0.0154 | 4.7965 | 0.3698 | 0.0153 | 0.0073 | 2.0986 | 0.0001 | 2.0803 | 29.94 | 14.64 | 2.0687 | 0 | 141.3037 | 0.3867 | 46.2793 | 37.2827 | 1.5472 | UNDEF | UNDEF | 6 | 6 | 6 | 41.9626 | 3.7151
1.54 | 2.2381 | 0.0089 | 0.0152 | 4.7929 | 0.406 | 0.0154 | 0.0068 | 2.241 | -0.0002 | 2.2229 | 30.15 | 14.75 | 2.2108 | -0.0001 | 149.8873 | 0.4026 | 48.8362 | 39.6437 | 1.5347 | UNDEF | UNDEF | 6 | 6 | 6 | 42.2565 | 3.9514
1.55 | 2.5318 | 0.0101 | 0.014 | 4.7915 | 0.4539 | 0.0155 | 0.0055 | 2.5345 | -0.0015 | 2.5178 | 30.36 | 14.86 | 2.5041 | -0.0006 | 168.5128 | 0.4033 | 53.783 | 44.2114 | 1.4925 | UNDEF | UNDEF | 6 | 7 | 6 | 42.833 | 4.4092
1.56 | 2.4159 | 0.0101 | 0.0101 | 4.7312 | 0.4499 | 0.0156 | 0.0042 | 2.4178 | -0.0055 | 2.4058 | 30.57 | 14.97 | 2.3872 | -0.0023 | 159.4689 | 0.423 | 51.6703 | 42.2607 | 1.524 | UNDEF | UNDEF | 6 | 6 | 6 | 42.5645 | 4.2504
1.57 | 2.4313 | 0.0101 | 0.0099 | 4.8398 | 0.4566 | 0.0157 | 0.0041 | 2.4332 | -0.0058 | 2.4214 | 30.78 | 15.08 | 2.4024 | -0.0024 | 159.3104 | 0.4203 | 51.7669 | 42.3499 | 1.5228 | UNDEF | UNDEF | 6 | 6 | 6 | 42.5597 | 4.2758
1.58 | 2.4468 | 0.0101 | 0.0097 | 4.8186 | 0.461 | 0.0158 | 0.004 | 2.4486 | -0.0061 | 2.4371 | 30.99 | 15.19 | 2.4177 | -0.0025 | 159.1608 | 0.4172 | 51.8647 | 42.4402 | 1.5213 | UNDEF | UNDEF | 6 | 6 | 6 | 42.5552 | 4.3011
1.59 | 2.2845 | 0.01 | 0.0081 | 4.7357 | 0.4626 | 0.0159 | 0.0035 | 2.286 | -0.0078 | 2.2764 | 31.2 | 15.3 | 2.2548 | -0.0035 | 147.3751 | 0.4435 | 48.8522 | 39.6585 | 1.5638 | UNDEF | UNDEF | 6 | 6 | 6 | 42.1756 | 4.072
1.6 | 2.1222 | 0.0096 | 0.0065 | 4.7357 | 0.4501 | 0.016 | 0.0031 | 2.1234 | -0.0095 | 2.1157 | 31.41 | 15.41 | 2.092 | -0.0045 | 135.7576 | 0.4589 | 45.6309 | 36.684 | 1.6017 | UNDEF | UNDEF | 6 | 6 | 6 | 41.7658 | 3.8305
1.61 | 2.1917 | 0.0096 | 0.0114 | 4.9945 | 0.4585 | 0.0161 | 0.0052 | 2.1939 | -0.0047 | 2.1803 | 31.62 | 15.52 | 2.1622 | -0.0022 | 139.32 | 0.444 | 46.8056 | 37.7688 | 1.5845 | UNDEF | UNDEF | 6 | 6 | 6 | 41.8936 | 3.9333
1.62 | 2.0333 | 0.0081 | -0.0041 | 4.8688 | 0.3985 | 0.0162 | -0.002 | 2.0325 | -0.0203 | 2.0374 | 31.83 | 15.63 | 2.0007 | -0.0101 | 128.0033 | 0.4049 | 43.5317 | 34.7457 | 1.5942 | UNDEF | UNDEF | 6 | 6 | 6 | 41.474 | 3.6609
1.63 | 1.8768 | 0.0078 | -0.0122 | 4.9993 | 0.3933 | 0.0163 | -0.0065 | 1.8745 | -0.0285 | 1.889 | 32.04 | 15.74 | 1.8424 | -0.0155 | 117.0545 | 0.4234 | 40.0483 | 31.5293 | 1.6375 | UNDEF | UNDEF | 6 | 6 | 6 | 41.0226 | 3.4285
1.64 | 1.7203 | 0.0075 | -0.0163 | 4.9249 | 0.3885 | 0.0164 | -0.0094 | 1.7172 | -0.0327 | 1.7366 | 32.25 | 15.85 | 1.685 | -0.0194 | 106.3068 | 0.4451 | 36.2766 | 28.0465 | 1.6846 | UNDEF | UNDEF | 6 | 6 | 6 | 40.5282 | 3.1933
1.65 | 1.714 | 0.0073 | -0.0181 | 4.934 | 0.3878 | 0.0165 | -0.0105 | 1.7106 | -0.0346 | 1.7321 | 32.46 | 15.96 | 1.6781 | -0.0206 | 105.1445 | 0.435 | 35.9665 | 27.7602 | 1.6836 | UNDEF | UNDEF | 6 | 6 | 6 | 40.4721 | 3.1805
1.66 | 1.7206 | 0.0071 | -0.0153 | 4.9817 | 0.3835 | 0.0166 | -0.0089 | 1.7177 | -0.0319 | 1.7359 | 32.67 | 16.07 | 1.6851 | -0.0189 | 104.8581 | 0.4213 | 35.9703 | 27.7637 | 1.6775 | UNDEF | UNDEF | 6 | 6 | 6 | 40.4562 | 3.1863
1.67 | 1.7273 | 0.0059 | -0.0125 | 4.9425 | 0.3201 | 0.0167 | -0.0072 | 1.7249 | -0.0292 | 1.7398 | 32.88 | 16.18 | 1.692 | -0.0173 | 104.5757 | 0.3487 | 35.9745 | 27.7676 | 1.6387 | UNDEF | UNDEF | 6 | 6 | 6 | 40.4405 | 3.1567
1.68 | 1.7416 | 0.0036 | -0.0125 | 4.9425 | 0.1972 | 0.0168 | -0.0072 | 1.7392 | -0.0293 | 1.7541 | 33.09 | 16.29 | 1.7062 | -0.0172 | 104.7361 | 0.211 | 36.1626 | 27.9413 | 1.5487 | UNDEF | UNDEF | 6 | 6 | 6 | 40.4483 | 3.0889
1.69 | 1.7705 | 0.0025 | 0.0144 | 4.7357 | 0.1411 | 0.0169 | 0.0081 | 1.7732 | -0.0025 | 1.7561 | 33.3 | 16.4 | 1.7399 | -0.0014 | 106.0937 | 0.1437 | 36.6916 | 28.4297 | 1.4928 | UNDEF | UNDEF | 6 | 6 | 6 | 40.4999 | 3.0837
1.7 | 1.7493 | 0.0024 | 0.0144 | 4.8631 | 0.1428 | 0.017 | 0.0082 | 1.752 | -0.0026 | 1.7349 | 33.51 | 16.51 | 1.7185 | -0.0015 | 104.09 | 0.1418 | 36.0392 | 27.8273 | 1.4994 | UNDEF | UNDEF | 6 | 6 | 6 | 40.4005 | 3.0532
1.71 | 1.8161 | 0.0026 | 0.0137 | 4.6681 | 0.1573 | 0.0171 | 0.0075 | 1.8187 | -0.0034 | 1.8024 | 33.72 | 16.62 | 1.785 | -0.0019 | 107.3995 | 0.1456 | 37.4426 | 29.1232 | 1.4891 | UNDEF | UNDEF | 6 | 6 | 6 | 40.564 | 3.1593
1.72 | 1.883 | 0.0028 | 0.0136 | 4.7915 | 0.1728 | 0.0172 | 0.0072 | 1.8856 | -0.0036 | 1.8694 | 33.93 | 16.73 | 1.8517 | -0.0019 | 110.6791 | 0.149 | 38.7931 | 30.3702 | 1.4792 | UNDEF | UNDEF | 6 | 6 | 6 | 40.7201 | 3.2653
1.73 | 2.0178 | 0.0031 | 0.0137 | 4.8772 | 0.201 | 0.0173 | 0.0068 | 2.0204 | -0.0036 | 2.0041 | 34.14 | 16.84 | 1.9863 | -0.0018 | 117.9493 | 0.1561 | 41.5125 | 32.8812 | 1.4581 | UNDEF | UNDEF | 6 | 6 | 6 | 41.0481 | 3.4756
1.74 | 1.9599 | 0.0045 | 0.0138 | 4.7465 | 0.3023 | 0.0174 | 0.007 | 1.9625 | -0.0036 | 1.9461 | 34.35 | 16.95 | 1.9282 | -0.0019 | 113.7565 | 0.2334 | 40.1558 | 31.6285 | 1.5314 | UNDEF | UNDEF | 6 | 6 | 6 | 40.8618 | 3.4565
1.75 | 1.3416 | 0.0075 | 0.0183 | 5.4613 | 0.5151 | 0.0175 | 0.0136 | 1.3451 | 0.0008 | 1.3233 | 34.56 | 17.06 | 1.3105 | 0.0006 | 76.8181 | 0.5723 | 24.2808 | 16.97 | 1.8619 | UNDEF | UNDEF | 6 | 6 | 6 | 38.7777 | 2.6516
1.76 | 1.0341 | 0.0134 | 0.0181 | 5.411 | 0.9142 | 0.0176 | 0.0175 | 1.0375 | 0.0005 | 1.016 | 34.76 | 17.16 | 1.0028 | 0.0005 | 58.437 | 1.3363 | 13.3453 | 6.8724 | 2.1709 | UNDEF | UNDEF | 5 | 6 | 6 | 37.2636 | 2.3038
1.77 | 1.0052 | 0.0142 | 0.0181 | 5.482 | 0.906 | 0.0177 | 0.018 | 1.0087 | 0.0004 | 0.9871 | 34.96 | 17.26 | 0.9737 | 0.0004 | 56.414 | 1.4583 | 12.0376 | 5.665 | 2.2065 | UNDEF | UNDEF | 5 | 6 | 6 | 37.0649 | 2.2729
1.78 | 0.9953 | 0.0144 | 0.0181 | 5.482 | 0.8345 | 0.0178 | 0.0182 | 0.9987 | 0.0003 | 0.9772 | 35.16 | 17.36 | 0.9636 | 0.0003 | 55.5059 | 1.4949 | 11.4942 | 5.1632 | 2.2188 | UNDEF | UNDEF | 5 | 6 | 6 | 36.9732 | 2.262
1.79 | 1.0115 | 0.0145 | 0.0181 | 5.482 | 0.7579 | 0.0179 | 0.0179 | 1.0149 | 0.0002 | 0.9934 | 35.36 | 17.46 | 0.9795 | 0.0002 | 56.1014 | 1.4764 | 12.0309 | 5.6587 | 2.2117 | UNDEF | UNDEF | 5 | 6 | 6 | 37.0337 | 2.2919
1.8 | 1.0276 | 0.0144 | 0.0181 | 5.3255 | 0.6912 | 0.018 | 0.0176 | 1.031 | 0.0001 | 1.0095 | 35.56 | 17.56 | 0.9955 | 0.0001 | 56.6901 | 1.444 | 12.5578 | 6.1453 | 2.2022 | UNDEF | UNDEF | 5 | 6 | 6 | 37.0928 | 2.3192
1.81 | 1.3165 | 0.0143 | 0.0181 | 5.5177 | 0.6296 | 0.0181 | 0.0137 | 1.3199 | 0 | 1.2984 | 35.76 | 17.66 | 1.2842 | 0 | 72.7168 | 1.1126 | 22.7083 | 15.518 | 2.0471 | UNDEF | UNDEF | 6 | 6 | 6 | 38.4787 | 2.7907
1.82 | 1.898 | 0.0138 | 0.0189 | 5.411 | 0.5506 | 0.0182 | 0.01 | 1.9016 | 0.0007 | 1.8791 | 35.97 | 17.77 | 1.8656 | 0.0004 | 104.9871 | 0.7397 | 37.746 | 29.4034 | 1.8125 | UNDEF | UNDEF | 6 | 6 | 6 | 40.4432 | 3.6849
1.83 | 3.0689 | 0.0127 | 0.0142 | 5.6156 | 0.466 | 0.0183 | 0.0046 | 3.0716 | -0.0041 | 3.0547 | 36.18 | 17.88 | 3.0354 | -0.0014 | 169.7661 | 0.4184 | 57.5437 | 47.684 | 1.4987 | UNDEF | UNDEF | 6 | 7 | 6 | 42.8694 | 5.3553
1.84 | 3.8804 | 0.0133 | -0.0007 | 5.9677 | 0.4503 | 0.0184 | -0.0002 | 3.8803 | -0.0191 | 3.8811 | 36.39 | 17.99 | 3.8439 | -0.005 | 213.6674 | 0.3451 | 67.139 | 56.544 | 1.3692 | UNDEF | UNDEF | 6 | 7 | 6 | 43.9742 | 6.4998
1.85 | 4.2475 | 0.0138 | -0.0044 | 5.8067 | 0.4367 | 0.0185 | -0.001 | 4.2467 | -0.0229 | 4.2519 | 36.6 | 18.1 | 4.2101 | -0.0054 | 232.6002 | 0.3285 | 70.7506 | 59.8788 | 1.3266 | UNDEF | UNDEF | 6 | 7 | 6 | 44.3718 | 7.0222
1.86 | 4.2475 | 0.0152 | -0.0055 | 5.8067 | 0.4475 | 0.0186 | -0.0013 | 4.2465 | -0.0241 | 4.253 | 36.81 | 18.21 | 4.2096 | -0.0057 | 231.1722 | 0.36 | 70.6123 | 59.7511 | 1.3513 | UNDEF | UNDEF | 6 | 7 | 6 | 44.3434 | 7.0757
1.87 | 4.4253 | 0.0179 | -0.0055 | 6.1893 | 0.4953 | 0.0187 | -0.0012 | 4.4243 | -0.0242 | 4.4308 | 37.02 | 18.32 | 4.3872 | -0.0055 | 239.4778 | 0.4071 | 72.1764 | 61.1954 | 1.3705 | UNDEF | UNDEF | 6 | 7 | 6 | 44.507 | 7.4155
1.88 | 4.4253 | 0.0233 | -0.0055 | 6.1893 | 0.6126 | 0.0188 | -0.0012 | 4.4243 | -0.0243 | 4.4308 | 37.22 | 18.42 | 4.387 | -0.0055 | 238.1674 | 0.5311 | 72.0522 | 61.0807 | 1.4451 | UNDEF | UNDEF | 6 | 7 | 6 | 44.4816 | 7.5909
1.89 | 3.8805 | 0.028 | -0.0054 | 5.6983 | 0.7057 | 0.0189 | -0.0014 | 3.8795 | -0.0243 | 3.8859 | 37.42 | 18.52 | 3.8421 | -0.0063 | 207.4543 | 0.7288 | 66.4774 | 55.9331 | 1.5816 | UNDEF | UNDEF | 6 | 7 | 6 | 43.8362 | 6.9575
1.9 | 3.8708 | 0.028 | -0.0046 | 5.7172 | 0.6893 | 0.019 | -0.0012 | 3.87 | -0.0236 | 3.8754 | 37.62 | 18.62 | 3.8323 | -0.0062 | 205.8185 | 0.7307 | 66.251 | 55.7241 | 1.5849 | UNDEF | UNDEF | 6 | 7 | 6 | 43.7986 | 6.9478
1.91 | 3.8683 | 0.028 | -0.0029 | 5.5625 | 0.6838 | 0.0191 | -0.0007 | 3.8677 | -0.022 | 3.8712 | 37.82 | 18.72 | 3.8299 | -0.0057 | 204.5881 | 0.7311 | 66.1012 | 55.5857 | 1.587 | UNDEF | UNDEF | 6 | 7 | 6 | 43.7698 | 6.9479
1.92 | 3.8743 | 0.028 | 0.0044 | 5.6335 | 0.6907 | 0.0192 | 0.0011 | 3.8752 | -0.0148 | 3.8699 | 38.02 | 18.82 | 3.8371 | -0.0039 | 203.8866 | 0.7297 | 66.0447 | 55.5335 | 1.5875 | UNDEF | UNDEF | 6 | 7 | 6 | 43.7518 | 6.96
1.93 | 3.8804 | 0.0277 | 0.0126 | 5.5653 | 0.6942 | 0.0193 | 0.0032 | 3.8828 | -0.0067 | 3.8678 | 38.22 | 18.92 | 3.8446 | -0.0017 | 203.2016 | 0.7205 | 65.9887 | 55.4818 | 1.5848 | UNDEF | UNDEF | 6 | 7 | 6 | 43.734 | 6.9647
1.94 | 3.8804 | 0.027 | 0.0126 | 5.5653 | 0.698 | 0.0194 | 0.0032 | 3.8828 | -0.0068 | 3.8678 | 38.42 | 19.02 | 3.8444 | -0.0018 | 202.1227 | 0.7023 | 65.8684 | 55.3707 | 1.579 | UNDEF | UNDEF | 6 | 7 | 6 | 43.7087 | 6.9513
1.95 | 4.0311 | 0.0262 | 0.0034 | 5.4166 | 0.7028 | 0.0195 | 0.0008 | 4.0317 | -0.0161 | 4.0277 | 38.62 | 19.12 | 3.9931 | -0.004 | 208.8455 | 0.6561 | 67.3297 | 56.7201 | 1.5486 | UNDEF | UNDEF | 6 | 7 | 6 | 43.8657 | 7.1494
1.96 | 4.3016 | 0.0255 | -0.0036 | 5.3828 | 0.7029 | 0.0196 | -0.0008 | 4.3009 | -0.0232 | 4.3052 | 38.82 | 19.22 | 4.2621 | -0.0055 | 221.7527 | 0.5983 | 69.9055 | 59.0985 | 1.5025 | UNDEF | UNDEF | 6 | 7 | 6 | 44.149 | 7.5155
1.97 | 4.3016 | 0.0253 | -0.007 | 5.3828 | 0.7168 | 0.0197 | -0.0016 | 4.3003 | -0.0267 | 4.3086 | 39.02 | 19.32 | 4.2612 | -0.0063 | 220.5613 | 0.5937 | 69.7871 | 58.9892 | 1.502 | UNDEF | UNDEF | 6 | 7 | 6 | 44.1245 | 7.5144
1.98 | 3.7104 | 0.0251 | -0.0086 | 5.4952 | 0.7314 | 0.0198 | -0.0023 | 3.7088 | -0.0284 | 3.719 | 39.22 | 19.42 | 3.6696 | -0.0077 | 188.9573 | 0.684 | 63.5345 | 53.2157 | 1.5931 | UNDEF | UNDEF | 6 | 7 | 6 | 43.3928 | 6.6779
1.99 | 3.4206 | 0.0251 | -0.009 | 5.8388 | 0.7526 | 0.0199 | -0.0026 | 3.4189 | -0.0289 | 3.4296 | 39.42 | 19.52 | 3.3795 | -0.0086 | 173.1282 | 0.7427 | 60.0429 | 49.9917 | 1.6452 | UNDEF | UNDEF | 6 | 7 | 6 | 42.9714 | 6.265
2 | 2.8409 | 0.0179 | -0.0053 | 5.7233 | 0.5449 | 0.02 | -0.0019 | 2.8399 | -0.0253 | 2.8462 | 39.63 | 19.63 | 2.8003 | -0.009 | 142.6525 | 0.6392 | 52.2095 | 42.7585 | 1.6683 | UNDEF | UNDEF | 6 | 6 | 6 | 42.0179 | 5.2441
2.01 | 2.6033 | 0.0197 | -0.0015 | 5.6898 | 0.5894 | 0.0201 | -0.0006 | 2.603 | -0.0216 | 2.6048 | 39.84 | 19.74 | 2.5632 | -0.0084 | 129.8468 | 0.7686 | 48.4578 | 39.2943 | 1.7501 | UNDEF | UNDEF | 6 | 6 | 6 | 41.5442 | 4.9435
2.02 | 2.5805 | 0.0167 | 0.0057 | 5.8363 | 0.4886 | 0.0202 | 0.0022 | 2.5816 | -0.0145 | 2.5748 | 40.05 | 19.85 | 2.5415 | -0.0057 | 128.0366 | 0.6571 | 47.9659 | 38.8401 | 1.7128 | UNDEF | UNDEF | 6 | 6 | 6 | 41.4704 | 4.8368
2.03 | 2.5889 | 0.0107 | 0.0057 | 5.8363 | 0.3068 | 0.0203 | 0.0022 | 2.59 | -0.0146 | 2.5832 | 40.26 | 19.96 | 2.5497 | -0.0057 | 127.7425 | 0.4197 | 47.975 | 38.8485 | 1.6031 | UNDEF | UNDEF | 6 | 6 | 6 | 41.4587 | 4.6751
2.04 | 2.5973 | 0.01 | 0.074 | 5.9614 | 0.2787 | 0.0204 | 0.0285 | 2.6114 | 0.0536 | 2.5233 | 40.47 | 20.07 | 2.5709 | 0.0208 | 128.0983 | 0.389 | 47.9844 | 38.8572 | 1.585 | UNDEF | UNDEF | 6 | 6 | 6 | 41.4472 | 4.6621
2.05 | 2.6197 | 0.0093 | 0.0654 | 5.995 | 0.2481 | 0.0205 | 0.025 | 2.6321 | 0.0449 | 2.5543 | 40.68 | 20.18 | 2.5914 | 0.0173 | 128.4166 | 0.3589 | 48.2153 | 39.0704 | 1.5665 | UNDEF | UNDEF | 6 | 6 | 6 | 41.4632 | 4.6735
2.06 | 3.2293 | 0.0093 | 0.0654 | 5.995 | 0.2353 | 0.0206 | 0.0203 | 3.2417 | 0.0448 | 3.1639 | 40.89 | 20.29 | 3.2008 | 0.014 | 157.7544 | 0.2905 | 56.772 | 46.9714 | 1.4439 | UNDEF | UNDEF | 6 | 6 | 6 | 42.4954 | 5.5373
2.07 | 4.6262 | 0.0092 | 0.0403 | 6.011 | 0.2183 | 0.0207 | 0.0087 | 4.6339 | 0.0196 | 4.5859 | 41.1 | 20.4 | 4.5928 | 0.0043 | 225.1351 | 0.2003 | 71.5644 | 60.6303 | 1.2333 | UNDEF | UNDEF | 7 | 7 | 7 | 44.2111 | 7.4364
2.08 | 5.0165 | 0.0092 | 0.0292 | 5.9828 | 0.2045 | 0.0208 | 0.0058 | 5.022 | 0.0084 | 4.9873 | 41.31 | 20.51 | 4.9807 | 0.0017 | 242.8444 | 0.1847 | 74.8025 | 63.6203 | 1.1888 | UNDEF | UNDEF | 7 | 7 | 7 | 44.5651 | 7.9585
2.09 | 5.202 | 0.009 | 0.0239 | 5.8337 | 0.1879 | 0.0209 | 0.0046 | 5.2065 | 0.003 | 5.1781 | 41.52 | 20.62 | 5.165 | 0.0006 | 250.486 | 0.1742 | 76.1871 | 64.8988 | 1.1663 | UNDEF | UNDEF | 7 | 7 | 7 | 44.7088 | 8.1987
2.1 | 5.6116 | 0.0087 | 0.0239 | 5.8975 | 0.1709 | 0.021 | 0.0043 | 5.6161 | 0.0029 | 5.5877 | 41.73 | 20.73 | 5.5744 | 0.0005 | 268.9053 | 0.1561 | 79.2106 | 67.6906 | 1.1195 | UNDEF | UNDEF | 7 | 7 | 7 | 45.0333 | 8.7254
2.11 | 5.801 | 0.0084 | 0.024 | 5.9894 | 0.1559 | 0.0211 | 0.0041 | 5.8056 | 0.0029 | 5.777 | 41.94 | 20.84 | 5.7636 | 0.0005 | 276.5656 | 0.1457 | 80.4672 | 68.8509 | 1.0974 | UNDEF | UNDEF | 7 | 7 | 7 | 45.1607 | 8.963
2.12 | 6.056 | 0.0085 | 0.0242 | 5.98 | 0.1495 | 0.0212 | 0.004 | 6.0606 | 0.003 | 6.0318 | 42.15 | 20.95 | 6.0184 | 0.0005 | 287.2766 | 0.1412 | 82.1321 | 70.3882 | 1.0772 | UNDEF | UNDEF | 7 | 7 | 7 | 45.3323 | 9.3033
2.13 | 6.2647 | 0.0083 | 0.025 | 5.9682 | 0.1397 | 0.0213 | 0.004 | 6.2694 | 0.0037 | 6.2397 | 42.36 | 21.06 | 6.2271 | 0.0006 | 295.6833 | 0.1333 | 83.4184 | 71.576 | 1.057 | UNDEF | UNDEF | 7 | 7 | 7 | 45.4618 | 9.569
2.14 | 6.2801 | 0.0082 | 0.0244 | 5.9777 | 0.1347 | 0.0214 | 0.0039 | 6.2847 | 0.003 | 6.2557 | 42.57 | 21.17 | 6.2422 | 0.0005 | 294.859 | 0.1314 | 83.4014 | 71.5602 | 1.0561 | UNDEF | UNDEF | 7 | 7 | 7 | 45.4493 | 9.5901
2.15 | 6.3613 | 0.0081 | 0.0246 | 6.0166 | 0.1303 | 0.0215 | 0.0039 | 6.366 | 0.0031 | 6.3367 | 42.78 | 21.28 | 6.3232 | 0.0005 | 297.1426 | 0.1281 | 83.8162 | 71.9432 | 1.0495 | UNDEF | UNDEF | 7 | 7 | 7 | 45.4839 | 9.696
2.16 | 6.5081 | 0.0081 | 0.0245 | 5.9894 | 0.1279 | 0.0216 | 0.0038 | 6.5128 | 0.0029 | 6.4836 | 42.99 | 21.39 | 6.4698 | 0.0004 | 302.4668 | 0.1252 | 84.6452 | 72.7087 | 1.0391 | UNDEF | UNDEF | 7 | 7 | 7 | 45.5634 | 9.8907
2.17 | 6.4695 | 0.0076 | 0.0247 | 6.0085 | 0.1174 | 0.0217 | 0.0038 | 6.4742 | 0.003 | 6.4448 | 43.2 | 21.5 | 6.431 | 0.0005 | 299.116 | 0.1182 | 84.2813 | 72.3727 | 1.0363 | UNDEF | UNDEF | 7 | 7 | 7 | 45.5135 | 9.8245
2.18 | 6.4958 | 0.0074 | 0.0248 | 5.9566 | 0.1109 | 0.0218 | 0.0038 | 6.5005 | 0.003 | 6.471 | 43.41 | 21.61 | 6.4571 | 0.0005 | 298.8 | 0.1138 | 84.333 | 72.4204 | 1.0323 | UNDEF | UNDEF | 7 | 7 | 7 | 45.5088 | 9.8532
2.19 | 6.522 | 0.0072 | 0.0252 | 6.0085 | 0.1066 | 0.0219 | 0.0039 | 6.5268 | 0.0033 | 6.4968 | 43.62 | 21.72 | 6.4832 | 0.0005 | 298.4898 | 0.1114 | 84.3845 | 72.468 | 1.0303 | UNDEF | UNDEF | 7 | 7 | 7 | 45.5041 | 9.8875
2.2 | 6.5786 | 0.0072 | 0.0258 | 5.9647 | 0.1037 | 0.022 | 0.0039 | 6.5835 | 0.0038 | 6.5528 | 43.83 | 21.83 | 6.5397 | 0.0006 | 299.5733 | 0.11 | 84.6277 | 72.6925 | 1.0273 | UNDEF | UNDEF | 7 | 7 | 7 | 45.5202 | 9.965
2.21 | 6.6936 | 0.0072 | 0.0263 | 6.0785 | 0.1011 | 0.0221 | 0.0039 | 6.6986 | 0.0042 | 6.6673 | 44.04 | 21.94 | 6.6546 | 0.0006 | 303.3071 | 0.1081 | 85.232 | 73.2505 | 1.0202 | UNDEF | UNDEF | 7 | 7 | 7 | 45.5756 | 10.119
2.22 | 6.6936 | 0.0072 | 0.0263 | 6.0785 | 0.0987 | 0.0222 | 0.0039 | 6.6986 | 0.0041 | 6.6673 | 44.25 | 22.05 | 6.6543 | 0.0006 | 301.7844 | 0.1081 | 85.1178 | 73.1451 | 1.0224 | UNDEF | UNDEF | 7 | 7 | 7 | 45.5531 | 10.1252
2.23 | 7.4433 | 0.0072 | 0.0263 | 5.9858 | 0.0961 | 0.0223 | 0.0035 | 7.4483 | 0.004 | 7.417 | 44.46 | 22.16 | 7.4038 | 0.0005 | 334.1081 | 0.0972 | UNDEF | UNDEF | 0.9687 | UNDEF | UNDEF | 0 | 7 | 0 | UNDEF | 11.0928
2.24 | 7.7679 | 0.0076 | 0.0263 | 6.0475 | 0.0987 | 0.0224 | 0.0034 | 7.7729 | 0.0039 | 7.7416 | 44.67 | 22.27 | 7.7282 | 0.0005 | 347.0239 | 0.0983 | UNDEF | UNDEF | 0.9537 | UNDEF | UNDEF | 0 | 7 | 0 | UNDEF | 11.5289
2.25 | 8.0577 | 0.0076 | 0.0263 | 6.0674 | 0.0957 | 0.0225 | 0.0033 | 8.0627 | 0.0038 | 8.0314 | 44.88 | 22.38 | 8.0178 | 0.0005 | 358.2581 | 0.0948 | UNDEF | UNDEF | 0.9367 | UNDEF | UNDEF | 0 | 7 | 0 | UNDEF | 11.9036
2.26 | 8.3128 | 0.0087 | 0.0262 | 6.0357 | 0.1063 | 0.0226 | 0.0032 | 8.3178 | 0.0036 | 8.2866 | 45.09 | 22.49 | 8.2727 | 0.0004 | 367.8385 | 0.1052 | 93.6563 | 81.0293 | 0.9361 | UNDEF | UNDEF | 7 | 7 | 7 | 46.4243 | 12.2785
2.27 | 8.5755 | 0.0092 | 0.0262 | 6.025 | 0.1081 | 0.0227 | 0.0031 | 8.5805 | 0.0035 | 8.5493 | 45.3 | 22.6 | 8.5352 | 0.0004 | 377.6627 | 0.1078 | 94.8359 | 82.1186 | 0.9279 | UNDEF | UNDEF | 7 | 7 | 7 | 46.5384 | 12.6383
2.28 | 8.7108 | 0.0097 | 0.0262 | 6.0562 | 0.1095 | 0.0228 | 0.003 | 8.7158 | 0.0034 | 8.6846 | 45.51 | 22.71 | 8.6703 | 0.0004 | 381.782 | 0.1119 | 95.3747 | 82.6161 | 0.928 | UNDEF | UNDEF | 7 | 7 | 7 | 46.5852 | 12.8377
2.29 | 9.0508 | 0.0096 | 0.0262 | 6.0876 | 0.1043 | 0.0229 | 0.0029 | 9.0558 | 0.0033 | 9.0246 | 45.72 | 22.82 | 9.0101 | 0.0004 | 394.8317 | 0.1065 | 96.8532 | 83.9813 | 0.908 | UNDEF | UNDEF | 7 | 7 | 7 | 46.7297 | 13.2667
2.3 | 9.2286 | 0.0116 | 0.0263 | 6.1916 | 0.121 | 0.023 | 0.0028 | 9.2336 | 0.0033 | 9.2023 | 45.93 | 22.93 | 9.1877 | 0.0004 | 400.6833 | 0.1263 | 97.5507 | 84.6253 | 0.9248 | UNDEF | UNDEF | 7 | 7 | 7 | 46.7927 | 13.5892
2.31 | 9.6459 | 0.011 | 0.0269 | 6.1602 | 0.1106 | 0.0231 | 0.0028 | 9.651 | 0.0038 | 9.619 | 46.14 | 23.04 | 9.6049 | 0.0004 | 416.8781 | 0.1145 | 99.2766 | 86.2189 | 0.8946 | UNDEF | UNDEF | 7 | 7 | 7 | 46.9616 | 14.0878
2.32 | 9.6459 | 0.0136 | 0.0269 | 6.1602 | 0.132 | 0.0232 | 0.0028 | 9.651 | 0.0037 | 9.619 | 46.35 | 23.15 | 9.6047 | 0.0004 | 414.8882 | 0.1416 | 99.1679 | 86.1185 | 0.9294 | UNDEF | UNDEF | 7 | 7 | 7 | 46.9413 | 14.2213
2.33 | 10.832 | 0.0161 | 0.0255 | 6.2743 | 0.1506 | 0.0233 | 0.0024 | 10.8368 | 0.0022 | 10.8065 | 46.56 | 23.26 | 10.7903 | 0.0002 | 463.8988 | 0.1487 | 103.8718 | 90.462 | 0.8943 | UNDEF | UNDEF | 7 | 7 | 7 | 47.4124 | 15.8189
2.34 | 11.215 | 0.0173 | 0.0253 | 6.2743 | 0.1572 | 0.0234 | 0.0023 | 11.2198 | 0.0019 | 11.1897 | 46.77 | 23.37 | 11.173 | 0.0002 | 478.0934 | 0.1546 | 105.2059 | 91.6939 | 0.8901 | UNDEF | UNDEF | 7 | 7 | 7 | 47.5382 | 16.3599
2.35 | 11.215 | 0.0176 | 0.0251 | 6.2743 | 0.1553 | 0.0235 | 0.0022 | 11.2198 | 0.0016 | 11.1898 | 46.98 | 23.48 | 11.1728 | 0.0001 | 475.8432 | 0.1572 | 105.0987 | 91.595 | 0.8953 | UNDEF | UNDEF | 7 | 7 | 7 | 47.5185 | 16.3826
2.36 | 12.32 | 0.0178 | 0.0254 | 6.2848 | 0.1538 | 0.0236 | 0.0021 | 12.3248 | 0.0018 | 12.2946 | 47.19 | 23.59 | 12.2776 | 0.0001 | 520.4593 | 0.1454 | 108.8913 | 95.0969 | 0.8451 | UNDEF | UNDEF | 7 | 7 | 7 | 47.8893 | 17.7564
2.37 | 12.49 | 0.0179 | 0.0242 | 6.2858 | 0.1506 | 0.0237 | 0.0019 | 12.4946 | 0.0005 | 12.4658 | 47.4 | 23.7 | 12.4472 | 0 | 525.1982 | 0.1438 | 109.3538 | 95.524 | 0.8395 | UNDEF | UNDEF | 7 | 7 | 7 | 47.9265 | 17.9744
2.38 | 12.66 | 0.0179 | 0.0242 | 6.3368 | 0.1479 | 0.0238 | 0.0019 | 12.6646 | 0.0004 | 12.6358 | 47.61 | 23.81 | 12.617 | 0 | 529.9028 | 0.1423 | 109.8091 | 95.9444 | 0.8339 | UNDEF | UNDEF | 7 | 7 | 7 | 47.9631 | 18.1921
2.39 | 13 | 0.0187 | 0.0242 | 6.2328 | 0.1509 | 0.0239 | 0.0019 | 13.0046 | 0.0003 | 12.9758 | 47.82 | 23.92 | 12.9568 | 0 | 541.6713 | 0.1443 | 110.8036 | 96.8626 | 0.8282 | UNDEF | UNDEF | 7 | 7 | 7 | 48.0529 | 18.6526
2.4 | 12.83 | 0.0204 | 0.0242 | 6.2858 | 0.1623 | 0.024 | 0.0019 | 12.8346 | 0.0002 | 12.8058 | 48.03 | 24.03 | 12.7866 | 0 | 532.1085 | 0.1595 | 110.1527 | 96.2616 | 0.8558 | UNDEF | UNDEF | 7 | 7 | 7 | 47.9801 | 18.544
2.41 | 12.863 | 0.0214 | 0.0246 | 6.1928 | 0.1683 | 0.0241 | 0.0019 | 12.8677 | 0.0005 | 12.8384 | 48.24 | 24.14 | 12.8194 | 0 | 531.0453 | 0.1669 | 110.155 | 96.2638 | 0.8664 | UNDEF | UNDEF | 7 | 7 | 7 | 47.9719 | 18.6447
2.42 | 12.896 | 0.0224 | 0.0252 | 6.2851 | 0.1741 | 0.0242 | 0.002 | 12.9008 | 0.001 | 12.8708 | 48.45 | 24.25 | 12.8523 | 0.0001 | 529.9933 | 0.1743 | 110.1576 | 96.2661 | 0.8769 | UNDEF | UNDEF | 7 | 7 | 7 | 47.9638 | 18.7449
2.43 | 12.9026 | 0.0248 | 0.0252 | 6.2072 | 0.1919 | 0.0243 | 0.002 | 12.9074 | 0.0009 | 12.8774 | 48.66 | 24.36 | 12.8587 | 0.0001 | 527.8624 | 0.1929 | 110.0755 | 96.1904 | 0.9022 | UNDEF | UNDEF | 7 | 7 | 7 | 47.9473 | 18.8832
2.44 | 12.9093 | 0.0251 | 0.0253 | 6.196 | 0.1932 | 0.0244 | 0.002 | 12.9141 | 0.0009 | 12.884 | 48.87 | 24.47 | 12.8652 | 0.0001 | 525.7555 | 0.1951 | 109.9942 | 96.1153 | 0.9065 | UNDEF | UNDEF | 7 | 7 | 7 | 47.9309 | 18.9147
2.45 | 12.9615 | 0.0254 | 0.0254 | 6.2527 | 0.1946 | 0.0245 | 0.002 | 12.9663 | 0.0009 | 12.9361 | 49.08 | 24.58 | 12.9172 | 0.0001 | 525.5186 | 0.1966 | 110.0593 | 96.1754 | 0.9086 | UNDEF | UNDEF | 7 | 7 | 7 | 47.929 | 19.0019
2.46 | 13.128 | 0.0254 | 0.0263 | 6.1712 | 0.194 | 0.0246 | 0.002 | 13.133 | 0.0017 | 13.1017 | 49.29 | 24.69 | 13.0837 | 0.0001 | 529.9193 | 0.1941 | 110.487 | 96.5704 | 0.9024 | UNDEF | UNDEF | 7 | 7 | 7 | 47.9631 | 19.2142
2.47 | 13.124 | 0.0254 | 0.024 | 6.2388 | 0.1932 | 0.0247 | 0.0018 | 13.1286 | -0.0007 | 13.1 | 49.5 | 24.8 | 13.0791 | -0.0001 | 527.3815 | 0.1942 | 110.3729 | 96.465 | 0.9042 | UNDEF | UNDEF | 7 | 7 | 7 | 47.9436 | 19.2177
2.48 | 13.1335 | 0.0254 | 0.0303 | 6.2776 | 0.1924 | 0.0248 | 0.0023 | 13.1393 | 0.0055 | 13.1032 | 49.71 | 24.91 | 13.0895 | 0.0004 | 525.4736 | 0.194 | 110.302 | 96.3995 | 0.9053 | UNDEF | UNDEF | 7 | 7 | 7 | 47.9284 | 19.2373
2.49 | 13.143 | 0.0253 | 0.0236 | 6.2211 | 0.1912 | 0.0249 | 0.0018 | 13.1475 | -0.0013 | 13.1194 | 49.92 | 25.02 | 13.0976 | -0.0001 | 523.4838 | 0.1935 | 110.2314 | 96.3343 | 0.9061 | UNDEF | UNDEF | 7 | 7 | 7 | 47.9132 | 19.2551
2.5 | 13.363 | 0.0254 | 0.0199 | 6.1848 | 0.1904 | 0.025 | 0.0015 | 13.3668 | -0.0051 | 13.3431 | 50.13 | 25.13 | 13.3167 | -0.0004 | 529.9105 | 0.1904 | 110.8201 | 96.8779 | 0.8977 | UNDEF | UNDEF | 7 | 7 | 7 | 47.9635 | 19.5329
2.51 | 13.4345 | 0.0254 | 0.0226 | 6.298 | 0.1896 | 0.0251 | 0.0017 | 13.4388 | -0.0025 | 13.4119 | 50.34 | 25.24 | 13.3885 | -0.0002 | 530.4459 | 0.1893 | 110.9419 | 96.9903 | 0.896 | UNDEF | UNDEF | 7 | 7 | 7 | 47.9674 | 19.6286
2.52 | 13.506 | 0.0254 | 0.0177 | 6.2037 | 0.1888 | 0.0252 | 0.0013 | 13.5094 | -0.0075 | 13.4883 | 50.55 | 25.35 | 13.4588 | -0.0006 | 530.9196 | 0.1884 | 111.0629 | 97.1021 | 0.8945 | UNDEF | UNDEF | 7 | 7 | 7 | 47.9714 | 19.7249
2.53 | 13.5545 | 0.0254 | 0.0167 | 6.298 | 0.1886 | 0.0253 | 0.0012 | 13.5577 | -0.0086 | 13.5378 | 50.76 | 25.46 | 13.5069 | -0.0006 | 530.515 | 0.1881 | 111.1128 | 97.1482 | 0.8943 | UNDEF | UNDEF | 7 | 7 | 7 | 47.9683 | 19.7949
2.54 | 13.603 | 0.0254 | 0.0163 | 6.2644 | 0.1882 | 0.0254 | 0.0012 | 13.6061 | -0.0091 | 13.5867 | 50.97 | 25.57 | 13.5551 | -0.0007 | 530.1184 | 0.1874 | 111.1626 | 97.1942 | 0.8937 | UNDEF | UNDEF | 7 | 7 | 7 | 47.9653 | 19.8625
2.55 | 13.603 | 0.0254 | 0.0163 | 6.2644 | 0.1878 | 0.0255 | 0.0012 | 13.6061 | -0.0092 | 13.5867 | 51.18 | 25.68 | 13.5549 | -0.0007 | 527.8394 | 0.1874 | 111.0646 | 97.1037 | 0.8953 | UNDEF | UNDEF | 7 | 7 | 7 | 47.9476 | 19.8709
2.56 | 13.6251 | 0.0254 | 0.0116 | 6.3594 | 0.1872 | 0.0256 | 0.0009 | 13.6273 | -0.014 | 13.6135 | 51.39 | 25.79 | 13.5759 | -0.001 | 526.4022 | 0.187 | 111.0345 | 97.0758 | 0.8958 | UNDEF | UNDEF | 7 | 7 | 7 | 47.9367 | 19.906
2.57 | 13.6473 | 0.0253 | 0.0076 | 6.3313 | 0.1863 | 0.0257 | 0.0006 | 13.6487 | -0.0181 | 13.6397 | 51.6 | 25.9 | 13.5971 | -0.0013 | 524.9863 | 0.1861 | 111.0049 | 97.0485 | 0.8956 | UNDEF | UNDEF | 7 | 7 | 7 | 47.9259 | 19.9372
2.58 | 13.707 | 0.0249 | 0.0073 | 6.2703 | 0.1831 | 0.0258 | 0.0005 | 13.7084 | -0.0185 | 13.6997 | 51.81 | 26.01 | 13.6566 | -0.0014 | 525.0507 | 0.1823 | 111.0893 | 97.1264 | 0.8907 | UNDEF | UNDEF | 7 | 7 | 7 | 47.9264 | 19.9984
2.59 | 13.601 | 0.0248 | 0.0072 | 6.3362 | 0.1821 | 0.0259 | 0.0005 | 13.6024 | -0.0187 | 13.5938 | 52.02 | 26.12 | 13.5503 | -0.0014 | 518.7728 | 0.183 | 110.6708 | 96.7401 | 0.896 | UNDEF | UNDEF | 7 | 7 | 7 | 47.8771 | 19.872
2.6 | 13.5482 | 0.0247 | 0.0076 | 6.3944 | 0.1816 | 0.026 | 0.0006 | 13.5497 | -0.0184 | 13.5406 | 52.23 | 26.23 | 13.4974 | -0.0014 | 514.5798 | 0.1834 | 110.4136 | 96.5025 | 0.8994 | UNDEF | UNDEF | 7 | 7 | 7 | 47.8437 | 19.8132
2.61 | 13.522 | 0.0247 | 0.008 | 6.5481 | 0.1809 | 0.0261 | 0.0006 | 13.5236 | -0.0181 | 13.5141 | 52.44 | 26.34 | 13.4711 | -0.0013 | 511.4319 | 0.1835 | 110.2378 | 96.3403 | 0.9019 | UNDEF | UNDEF | 7 | 7 | 7 | 47.8184 | 19.7881
2.62 | 13.5625 | 0.0247 | 0.0097 | 6.4259 | 0.1803 | 0.0262 | 0.0007 | 13.5643 | -0.0165 | 13.5528 | 52.65 | 26.45 | 13.5117 | -0.0012 | 510.8392 | 0.1828 | 110.2667 | 96.3669 | 0.9014 | UNDEF | UNDEF | 7 | 7 | 7 | 47.8135 | 19.8446
2.63 | 13.603 | 0.0247 | 0.0105 | 6.5004 | 0.1797 | 0.0263 | 0.0008 | 13.605 | -0.0158 | 13.5925 | 52.86 | 26.56 | 13.5521 | -0.0012 | 510.2446 | 0.1823 | 110.2956 | 96.3936 | 0.9011 | UNDEF | UNDEF | 7 | 7 | 7 | 47.8087 | 19.9023
2.64 | 13.696 | 0.0245 | 0.0091 | 6.578 | 0.1775 | 0.0264 | 0.0007 | 13.6977 | -0.0173 | 13.6869 | 53.07 | 26.67 | 13.6447 | -0.0013 | 511.6108 | 0.1796 | 110.4841 | 96.5676 | 0.8967 | UNDEF | UNDEF | 7 | 7 | 7 | 47.8198 | 20.0145
2.65 | 13.727 | 0.0244 | 0.0075 | 6.5072 | 0.1757 | 0.0265 | 0.0005 | 13.7284 | -0.019 | 13.7195 | 53.28 | 26.78 | 13.6751 | -0.0014 | 510.6477 | 0.1784 | 110.484 | 96.5675 | 0.896 | UNDEF | UNDEF | 7 | 7 | 7 | 47.8121 | 20.0557
2.66 | 13.758 | 0.0242 | 0.0075 | 6.6537 | 0.1729 | 0.0266 | 0.0005 | 13.7594 | -0.0191 | 13.7505 | 53.49 | 26.89 | 13.7059 | -0.0014 | 509.7038 | 0.1766 | 110.484 | 96.5676 | 0.8943 | UNDEF | UNDEF | 7 | 7 | 7 | 47.8045 | 20.0918
2.67 | 14.047 | 0.0241 | 0.0075 | 6.5985 | 0.1706 | 0.0267 | 0.0005 | 14.0484 | -0.0192 | 14.0395 | 53.7 | 27 | 13.9947 | -0.0014 | 518.3232 | 0.1722 | 111.2534 | 97.278 | 0.8824 | UNDEF | UNDEF | 7 | 7 | 7 | 47.8735 | 20.4484
2.68 | 14.047 | 0.0241 | 0.0083 | 6.5985 | 0.1687 | 0.0268 | 0.0006 | 14.0486 | -0.0185 | 14.0387 | 53.91 | 27.11 | 13.9947 | -0.0013 | 516.2179 | 0.1722 | 111.1607 | 97.1924 | 0.8839 | UNDEF | UNDEF | 7 | 7 | 7 | 47.8567 | 20.4567
2.69 | 14.219 | 0.0241 | 0.0101 | 6.6425 | 0.1666 | 0.0269 | 0.0007 | 14.2209 | -0.0168 | 14.2089 | 54.12 | 27.22 | 14.1668 | -0.0012 | 520.4552 | 0.1701 | 111.5732 | 97.5733 | 0.8781 | UNDEF | UNDEF | 7 | 7 | 7 | 47.8902 | 20.675
2.7 | 14.391 | 0.0241 | 0.0136 | 6.665 | 0.1643 | 0.027 | 0.0009 | 14.3936 | -0.0134 | 14.3774 | 54.33 | 27.33 | 14.3393 | -0.0009 | 524.6708 | 0.1681 | 111.9801 | 97.949 | 0.8724 | UNDEF | UNDEF | 7 | 7 | 7 | 47.9231 | 20.8931
2.71 | 14.836 | 0.0242 | 0.0083 | 6.6927 | 0.1625 | 0.0271 | 0.0006 | 14.8376 | -0.0188 | 14.8277 | 54.54 | 27.44 | 14.783 | -0.0013 | 538.7404 | 0.1637 | 113.1521 | 99.0312 | 0.8567 | UNDEF | UNDEF | 7 | 7 | 7 | 48.0317 | 21.4488
2.72 | 15.021 | 0.0243 | 0.0107 | 6.6081 | 0.1609 | 0.0272 | 0.0007 | 15.023 | -0.0165 | 15.0103 | 54.75 | 27.55 | 14.9683 | -0.0011 | 543.3134 | 0.1627 | 113.575 | 99.4217 | 0.8522 | UNDEF | UNDEF | 7 | 7 | 7 | 48.0661 | 21.6899
2.73 | 15.183 | 0.0243 | 0.0057 | 6.7241 | 0.158 | 0.0273 | 0.0004 | 15.1841 | -0.0216 | 15.1773 | 54.96 | 27.66 | 15.1291 | -0.0014 | 546.9676 | 0.1609 | 113.9292 | 99.7487 | 0.8473 | UNDEF | UNDEF | 7 | 7 | 7 | 48.0937 | 21.8954
2.74 | 15.57 | 0.0243 | -0.0041 | 6.6613 | 0.1551 | 0.0274 | -0.0003 | 15.5692 | -0.0315 | 15.5741 | 55.17 | 27.77 | 15.5141 | -0.002 | 558.6623 | 0.1569 | 114.883 | 100.6294 | 0.8339 | UNDEF | UNDEF | 7 | 7 | 7 | 48.1802 | 22.3734
2.75 | 15.952 | 0.0243 | -0.009 | 6.7037 | 0.1521 | 0.0275 | -0.0006 | 15.9503 | -0.0365 | 15.961 | 55.38 | 27.88 | 15.8949 | -0.0023 | 570.1187 | 0.1531 | 115.7985 | 101.4748 | 0.8208 | UNDEF | UNDEF | 7 | 7 | 7 | 48.2628 | 22.8434
2.76 | 16.215 | 0.0242 | -0.0174 | 6.6905 | 0.1487 | 0.0276 | -0.0011 | 16.2117 | -0.045 | 16.2324 | 55.59 | 27.99 | 16.1561 | -0.0028 | 577.2099 | 0.1498 | 116.3871 | 102.0184 | 0.8115 | UNDEF | UNDEF | 7 | 7 | 7 | 48.3132 | 23.163
2.77 | 16.621 | 0.0222 | -0.015 | 6.6408 | 0.1342 | 0.0277 | -0.0009 | 16.6181 | -0.0427 | 16.636 | 55.8 | 28.1 | 16.5623 | -0.0026 | 589.4075 | 0.134 | 117.3238 | 102.8832 | 0.781 | UNDEF | UNDEF | 7 | 7 | 7 | 48.3974 | 23.5528
2.78 | 16.907 | 0.0213 | -0.0319 | 6.7022 | 0.1269 | 0.0278 | -0.0019 | 16.9009 | -0.0597 | 16.9389 | 56.01 | 28.21 | 16.8449 | -0.0035 | 597.1262 | 0.1264 | 117.9425 | 103.4546 | 0.7648 | UNDEF | UNDEF | 7 | 7 | 7 | 48.4505 | 23.8573
2.79 | 17.301 | 0.0213 | -0.0337 | 6.7952 | 0.1253 | 0.0279 | -0.0019 | 17.2946 | -0.0616 | 17.3347 | 56.22 | 28.32 | 17.2384 | -0.0036 | 608.6998 | 0.1236 | 118.8096 | 104.2552 | 0.7532 | UNDEF | UNDEF | 7 | 7 | 7 | 48.5276 | 24.3396
2.8 | 17.78 | 0.0213 | -0.0339 | 6.7037 | 0.1238 | 0.028 | -0.0019 | 17.7736 | -0.0619 | 17.8139 | 56.43 | 28.43 | 17.7171 | -0.0035 | 623.1843 | 0.1203 | 119.8543 | 105.2198 | 0.7392 | UNDEF | UNDEF | 7 | 7 | 7 | 48.6216 | 24.9225
2.81 | 17.912 | 0.0216 | -0.0338 | 6.7531 | 0.124 | 0.0281 | -0.0019 | 17.9056 | -0.0619 | 17.9458 | 56.64 | 28.54 | 17.8489 | -0.0035 | 625.4006 | 0.121 | 120.0731 | 105.4219 | 0.7388 | UNDEF | UNDEF | 7 | 7 | 7 | 48.6358 | 25.1048
2.82 | 17.819 | 0.0233 | -0.0338 | 6.7168 | 0.1318 | 0.0282 | -0.0019 | 17.8126 | -0.062 | 17.8528 | 56.85 | 28.65 | 17.7557 | -0.0035 | 619.7464 | 0.1312 | 119.7693 | 105.1413 | 0.7574 | UNDEF | UNDEF | 7 | 7 | 7 | 48.5995 | 25.0955
2.83 | 17.8865 | 0.0233 | -0.03 | 6.7168 | 0.1302 | 0.0283 | -0.0017 | 17.8808 | -0.0583 | 17.9165 | 57.06 | 28.76 | 17.8237 | -0.0033 | 619.7406 | 0.1307 | 119.8387 | 105.2055 | 0.7567 | UNDEF | UNDEF | 7 | 7 | 7 | 48.5993 | 25.1858
2.84 | 17.954 | 0.0265 | -0.0104 | 6.7574 | 0.1463 | 0.0284 | -0.0006 | 17.952 | -0.0388 | 17.9644 | 57.27 | 28.87 | 17.8948 | -0.0022 | 619.8391 | 0.1481 | 119.9079 | 105.2693 | 0.7822 | UNDEF | UNDEF | 7 | 7 | 7 | 48.5991 | 25.4498
2.85 | 17.9841 | 0.028 | 0.0314 | 6.7131 | 0.1529 | 0.0285 | 0.0017 | 17.9901 | 0.0029 | 17.9527 | 57.48 | 28.98 | 17.9326 | 0.0002 | 618.7918 | 0.1561 | 119.8906 | 105.2534 | 0.7945 | UNDEF | UNDEF | 7 | 7 | 7 | 48.5906 | 25.5753
2.86 | 18.0141 | 0.028 | -0.0019 | 6.8146 | 0.1515 | 0.0286 | -0.0001 | 18.0137 | -0.0305 | 18.016 | 57.69 | 29.09 | 17.956 | -0.0017 | 617.2585 | 0.1559 | 119.8733 | 105.2374 | 0.7952 | UNDEF | UNDEF | 7 | 7 | 7 | 48.5821 | 25.6222
2.87 | 18.163 | 0.0309 | -0.0019 | 6.8146 | 0.166 | 0.0287 | -0.0001 | 18.1626 | -0.0306 | 18.1649 | 57.9 | 29.2 | 18.1047 | -0.0017 | 620.0253 | 0.1707 | 120.1288 | 105.4733 | 0.8146 | UNDEF | UNDEF | 7 | 7 | 7 | 48.6 | 25.9666
2.88 | 19.218 | 0.0311 | -0.0476 | 6.817 | 0.1661 | 0.0288 | -0.0025 | 19.209 | -0.0764 | 19.2656 | 58.11 | 29.31 | 19.1508 | -0.004 | 653.3895 | 0.1624 | 122.3857 | 107.5573 | 0.7837 | UNDEF | UNDEF | 7 | 7 | 7 | 48.8104 | 27.2524
2.89 | 19.171 | 0.0312 | -0.0551 | 6.6806 | 0.1655 | 0.0289 | -0.0029 | 19.1605 | -0.084 | 19.2261 | 58.32 | 29.42 | 19.1022 | -0.0044 | 649.2934 | 0.1633 | 122.1986 | 107.3845 | 0.7874 | UNDEF | UNDEF | 7 | 7 | 7 | 48.7857 | 27.2118
2.9 | 19.3395 | 0.0313 | -0.0551 | 6.6806 | 0.1651 | 0.029 | -0.0028 | 19.329 | -0.0841 | 19.3946 | 58.53 | 29.53 | 19.2705 | -0.0044 | 652.5737 | 0.1624 | 122.4766 | 107.6412 | 0.7842 | UNDEF | UNDEF | 7 | 7 | 7 | 48.8057 | 27.4283
2.91 | 19.508 | 0.0313 | -0.0621 | 6.8594 | 0.1641 | 0.0291 | -0.0032 | 19.4962 | -0.0912 | 19.5701 | 58.74 | 29.64 | 19.4375 | -0.0047 | 655.7848 | 0.161 | 122.7517 | 107.8952 | 0.7804 | UNDEF | UNDEF | 7 | 7 | 7 | 48.8254 | 27.6395
2.92 | 19.504 | 0.0327 | -0.0625 | 6.9608 | 0.1705 | 0.0292 | -0.0032 | 19.4921 | -0.0917 | 19.5665 | 58.95 | 29.75 | 19.4332 | -0.0047 | 653.216 | 0.1683 | 122.6586 | 107.8093 | 0.7924 | UNDEF | UNDEF | 7 | 7 | 7 | 48.8099 | 27.721
2.93 | 19.504 | 0.0332 | -0.0626 | 6.9608 | 0.1722 | 0.0293 | -0.0032 | 19.4921 | -0.0919 | 19.5666 | 59.16 | 29.86 | 19.4329 | -0.0047 | 650.8019 | 0.1708 | 122.5744 | 107.7315 | 0.7974 | UNDEF | UNDEF | 7 | 7 | 7 | 48.7952 | 27.7579
2.94 | 19.4079 | 0.0331 | -0.0628 | 6.8677 | 0.1708 | 0.0294 | -0.0032 | 19.396 | -0.0922 | 19.4707 | 59.37 | 29.97 | 19.3366 | -0.0048 | 645.1989 | 0.171 | 122.2856 | 107.4648 | 0.8008 | UNDEF | UNDEF | 7 | 7 | 7 | 48.7609 | 27.6457
2.95 | 19.3648 | 0.0329 | -0.0619 | 6.9113 | 0.1702 | 0.0295 | -0.0032 | 19.353 | -0.0914 | 19.4267 | 59.58 | 30.08 | 19.2934 | -0.0047 | 641.4043 | 0.1708 | 122.1096 | 107.3023 | 0.8025 | UNDEF | UNDEF | 7 | 7 | 7 | 48.7374 | 27.5967
2.96 | 19.3607 | 0.0325 | -0.0629 | 7.0119 | 0.1684 | 0.0296 | -0.0032 | 19.3488 | -0.0925 | 19.4236 | 59.79 | 30.19 | 19.289 | -0.0048 | 638.9202 | 0.1685 | 122.0177 | 107.2174 | 0.8006 | UNDEF | UNDEF | 7 | 7 | 7 | 48.722 | 27.577
2.97 | 19.3567 | 0.0315 | -0.0674 | 6.7952 | 0.164 | 0.0297 | -0.0035 | 19.3439 | -0.0971 | 19.4241 | 60 | 30.3 | 19.2839 | -0.005 | 636.4321 | 0.1635 | 121.926 | 107.1328 | 0.7949 | UNDEF | UNDEF | 7 | 7 | 7 | 48.7067 | 27.5301
2.98 | 19.434 | 0.0296 | -0.0676 | 7.054 | 0.155 | 0.0298 | -0.0035 | 19.4212 | -0.0974 | 19.5016 | 60.21 | 30.41 | 19.3609 | -0.005 | 636.6638 | 0.1529 | 122.0087 | 107.2091 | 0.7792 | UNDEF | UNDEF | 7 | 7 | 7 | 48.7081 | 27.5264
2.99 | 19.307 | 0.0295 | -0.0692 | 6.9915 | 0.1557 | 0.0299 | -0.0036 | 19.2939 | -0.0991 | 19.3762 | 60.42 | 30.52 | 19.2334 | -0.0052 | 630.1911 | 0.1534 | 121.6542 | 106.8818 | 0.7837 | UNDEF | UNDEF | 7 | 7 | 7 | 48.6675 | 27.3789
3 | 19.237 | 0.0295 | -0.071 | 6.9522 | 0.157 | 0.03 | -0.0037 | 19.2235 | -0.101 | 19.308 | 60.63 | 30.63 | 19.1629 | -0.0053 | 625.6246 | 0.1539 | 121.4214 | 106.6669 | 0.7873 | UNDEF | UNDEF | 7 | 7 | 7 | 48.6386 | 27.3049
3.01 | 19.083 | 0.0294 | -0.0721 | 7.1469 | 0.158 | 0.0301 | -0.0038 | 19.0693 | -0.1022 | 19.1551 | 60.84 | 30.74 | 19.0085 | -0.0054 | 618.3624 | 0.1547 | 121.0061 | 106.2834 | 0.7927 | UNDEF | UNDEF | 7 | 7 | 7 | 48.592 | 27.1247
3.02 | 18.484 | 0.0293 | -0.0723 | 6.9915 | 0.1589 | 0.0302 | -0.0039 | 18.4703 | -0.1025 | 18.5563 | 61.05 | 30.85 | 18.4092 | -0.0056 | 596.7331 | 0.1592 | 119.6012 | 104.9862 | 0.8123 | UNDEF | UNDEF | 7 | 7 | 7 | 48.4494 | 26.4097
3.03 | 18.449 | 0.0291 | -0.0724 | 7.0466 | 0.1593 | 0.0303 | -0.0039 | 18.4352 | -0.1027 | 18.5214 | 61.26 | 30.96 | 18.374 | -0.0056 | 593.4751 | 0.1584 | 119.4414 | 104.8385 | 0.8133 | UNDEF | UNDEF | 7 | 7 | 7 | 48.4274 | 26.3661
3.04 | 17.776 | 0.0287 | -0.0724 | 7.0021 | 0.1586 | 0.0304 | -0.0041 | 17.7622 | -0.1028 | 17.8484 | 61.47 | 31.07 | 17.7008 | -0.0058 | 569.7064 | 0.1621 | 117.8185 | 103.34 | 0.8337 | UNDEF | UNDEF | 7 | 7 | 7 | 48.2625 | 25.5424
3.05 | 17.587 | 0.0284 | -0.0722 | 7.1372 | 0.1586 | 0.0305 | -0.0041 | 17.5733 | -0.1027 | 17.6592 | 61.68 | 31.18 | 17.5116 | -0.0059 | 561.6291 | 0.1622 | 117.2943 | 102.856 | 0.8391 | UNDEF | UNDEF | 7 | 7 | 7 | 48.2047 | 25.3069
3.06 | 17.3705 | 0.0284 | -0.0721 | 7.0431 | 0.1604 | 0.0306 | -0.0042 | 17.3568 | -0.1027 | 17.4426 | 61.89 | 31.29 | 17.2949 | -0.0059 | 552.7297 | 0.1642 | 116.6999 | 102.3072 | 0.8478 | UNDEF | UNDEF | 7 | 7 | 7 | 48.1398 | 25.0535
3.07 | 17.154 | 0.0257 | -0.0715 | 7.1055 | 0.1468 | 0.0307 | -0.0042 | 17.1404 | -0.1022 | 17.2255 | 62.1 | 31.4 | 17.0783 | -0.006 | 543.8954 | 0.1505 | 116.0994 | 101.7527 | 0.8351 | UNDEF | UNDEF | 7 | 7 | 7 | 48.0742 | 24.6579
3.08 | 17.154 | 0.023 | -0.0715 | 7.1055 | 0.1329 | 0.0308 | -0.0042 | 17.1404 | -0.1023 | 17.2255 | 62.31 | 31.51 | 17.0781 | -0.006 | 541.99 | 0.1347 | 116.0196 | 101.679 | 0.8147 | UNDEF | UNDEF | 7 | 7 | 7 | 48.0599 | 24.5246
3.09 | 17.1 | 0.0232 | -0.0704 | 7.0328 | 0.1357 | 0.0309 | -0.0041 | 17.0866 | -0.1013 | 17.1704 | 62.52 | 31.62 | 17.0241 | -0.006 | 538.3967 | 0.1363 | 115.8093 | 101.4848 | 0.8195 | UNDEF | UNDEF | 7 | 7 | 7 | 48.0327 | 24.4786
3.1 | 17.046 | 0.0209 | -0.0702 | 7.012 | 0.1241 | 0.031 | -0.0041 | 17.0327 | -0.1012 | 17.1162 | 62.73 | 31.73 | 16.9699 | -0.006 | 534.8229 | 0.1232 | 115.5988 | 101.2904 | 0.8041 | UNDEF | UNDEF | 7 | 7 | 7 | 48.0055 | 24.3025
3.11 | 17.046 | 0.0209 | -0.0702 | 7.012 | 0.1259 | 0.0311 | -0.0041 | 17.0327 | -0.1013 | 17.1162 | 62.94 | 31.84 | 16.9697 | -0.006 | 532.9687 | 0.1232 | 115.5198 | 101.2175 | 0.8055 | UNDEF | UNDEF | 7 | 7 | 7 | 47.9913 | 24.3114
3.12 | 16.71 | 0.0209 | -0.069 | 7.0955 | 0.1279 | 0.0312 | -0.0041 | 16.6969 | -0.1002 | 16.779 | 63.15 | 31.95 | 16.6337 | -0.006 | 520.6178 | 0.1256 | 114.615 | 100.382 | 0.8183 | UNDEF | UNDEF | 7 | 7 | 7 | 47.8952 | 23.9126
3.13 | 16.575 | 0.0209 | -0.0684 | 7.1886 | 0.13 | 0.0313 | -0.0041 | 16.562 | -0.0997 | 16.6434 | 63.36 | 32.06 | 16.4986 | -0.006 | 514.6177 | 0.1267 | 114.2 | 99.9988 | 0.8243 | UNDEF | UNDEF | 7 | 7 | 7 | 47.8475 | 23.7572
3.14 | 16.575 | 0.0214 | -0.0684 | 7.1886 | 0.1354 | 0.0314 | -0.0041 | 16.562 | -0.0998 | 16.6434 | 63.57 | 32.17 | 16.4984 | -0.006 | 512.8515 | 0.1297 | 114.1218 | 99.9266 | 0.8297 | UNDEF | UNDEF | 7 | 7 | 7 | 47.8334 | 23.7915
3.15 | 15.694 | 0.0222 | -0.0678 | 7.1157 | 0.1428 | 0.0315 | -0.0043 | 15.6811 | -0.0993 | 15.7618 | 63.78 | 32.28 | 15.6173 | -0.0064 | 483.8085 | 0.1421 | 111.7777 | 97.7621 | 0.8693 | UNDEF | UNDEF | 7 | 7 | 7 | 47.5925 | 22.7657
3.16 | 15.122 | 0.0229 | -0.0679 | 7.0641 | 0.1498 | 0.0316 | -0.0045 | 15.1091 | -0.0995 | 15.1899 | 63.99 | 32.39 | 15.0451 | -0.0066 | 464.4986 | 0.1522 | 110.1595 | 96.2679 | 0.8982 | UNDEF | UNDEF | 7 | 7 | 7 | 47.423 | 22.1074
3.17 | 14.743 | 0.0241 | -0.0674 | 7.1054 | 0.1602 | 0.0317 | -0.0046 | 14.7302 | -0.0991 | 14.8104 | 64.2 | 32.5 | 14.666 | -0.0068 | 451.2614 | 0.1643 | 109.0289 | 95.2239 | 0.9247 | UNDEF | UNDEF | 7 | 7 | 7 | 47.302 | 21.7084
3.18 | 14.109 | 0.0253 | -0.067 | 7.1367 | 0.1709 | 0.0318 | -0.0047 | 14.0963 | -0.0988 | 14.176 | 64.41 | 32.61 | 14.0319 | -0.007 | 430.2932 | 0.1803 | 107.1279 | 93.4686 | 0.9622 | UNDEF | UNDEF | 7 | 7 | 7 | 47.1017 | 20.9893
3.19 | 13.901 | 0.0266 | -0.0666 | 7.1472 | 0.1817 | 0.0319 | -0.0048 | 13.8883 | -0.0985 | 13.9676 | 64.62 | 32.72 | 13.8237 | -0.0071 | 422.4855 | 0.1924 | 106.4348 | 92.8286 | 0.9833 | UNDEF | UNDEF | 7 | 7 | 7 | 47.0242 | 20.8006
3.2 | 13.7342 | 0.0273 | -0.0666 | 7.2405 | 0.1876 | 0.032 | -0.0048 | 13.7216 | -0.0986 | 13.8008 | 64.83 | 32.83 | 13.6568 | -0.0072 | 415.9843 | 0.1999 | 105.8574 | 92.2955 | 0.9977 | UNDEF | UNDEF | 7 | 7 | 7 | 46.9584 | 20.6328
3.21 | 13.7121 | 0.0276 | -0.0643 | 7.1284 | 0.1901 | 0.0321 | -0.0047 | 13.6999 | -0.0964 | 13.7764 | 65.04 | 32.94 | 13.6349 | -0.0071 | 413.9306 | 0.2024 | 105.7142 | 92.1633 | 1.0023 | UNDEF | UNDEF | 7 | 7 | 7 | 46.9372 | 20.6264
3.22 | 13.7676 | 0.0276 | -0.0639 | 7.1479 | 0.1897 | 0.0322 | -0.0046 | 13.7555 | -0.0961 | 13.8315 | 65.25 | 33.05 | 13.6902 | -0.007 | 414.2282 | 0.2017 | 105.8057 | 92.2478 | 1.0012 | UNDEF | UNDEF | 7 | 7 | 7 | 46.9402 | 20.7034
3.23 | 13.8231 | 0.0276 | -0.0584 | 7.1299 | 0.1887 | 0.0323 | -0.0042 | 13.812 | -0.0907 | 13.8815 | 65.46 | 33.16 | 13.7466 | -0.0066 | 414.553 | 0.2009 | 105.8968 | 92.3319 | 1 | UNDEF | UNDEF | 7 | 7 | 7 | 46.9432 | 20.7801
3.24 | 13.935 | 0.0276 | -0.0566 | 7.1803 | 0.1874 | 0.0324 | -0.0041 | 13.9242 | -0.089 | 13.9916 | 65.67 | 33.27 | 13.8586 | -0.0064 | 416.5487 | 0.1994 | 106.1557 | 92.5709 | 0.9966 | UNDEF | UNDEF | 7 | 7 | 7 | 46.9635 | 20.9281
3.25 | 14.619 | 0.0276 | -0.0586 | 7.1189 | 0.1853 | 0.0325 | -0.004 | 14.6079 | -0.0911 | 14.6776 | 65.88 | 33.38 | 14.542 | -0.0063 | 435.6497 | 0.1901 | 108.0687 | 94.3373 | 0.9692 | UNDEF | UNDEF | 7 | 7 | 7 | 47.1533 | 21.7899
3.26 | 15.489 | 0.0277 | -0.0623 | 7.2288 | 0.1834 | 0.0326 | -0.004 | 15.4772 | -0.0949 | 15.5513 | 66.09 | 33.49 | 15.4111 | -0.0062 | 460.1694 | 0.1799 | 110.3923 | 96.4829 | 0.9366 | UNDEF | UNDEF | 7 | 7 | 7 | 47.3835 | 22.8809
3.27 | 16.107 | 0.028 | -0.0666 | 7.2949 | 0.1827 | 0.0327 | -0.0041 | 16.0943 | -0.0993 | 16.1736 | 66.3 | 33.6 | 16.028 | -0.0062 | 477.0252 | 0.1748 | 111.9408 | 97.9128 | 0.9167 | UNDEF | UNDEF | 7 | 7 | 7 | 47.5337 | 23.6654
3.28 | 16.107 | 0.0286 | -0.0666 | 7.2949 | 0.1839 | 0.0328 | -0.0041 | 16.0943 | -0.0994 | 16.1736 | 66.51 | 33.71 | 16.0278 | -0.0062 | 475.4624 | 0.1784 | 111.8662 | 97.8439 | 0.9225 | UNDEF | UNDEF | 7 | 7 | 7 | 47.52 | 23.7027
3.29 | 16.169 | 0.0314 | -0.0666 | 7.5137 | 0.1992 | 0.0329 | -0.0041 | 16.1564 | -0.0995 | 16.2356 | 66.72 | 33.82 | 16.0896 | -0.0062 | 475.7431 | 0.1952 | 111.9513 | 97.9224 | 0.9427 | UNDEF | UNDEF | 7 | 7 | 7 | 47.5225 | 23.9258
3.3 | 16.169 | 0.0352 | -0.0666 | 7.5137 | 0.2203 | 0.033 | -0.0041 | 16.1564 | -0.0996 | 16.2356 | 66.93 | 33.93 | 16.0894 | -0.0062 | 474.1946 | 0.2188 | 111.8772 | 97.854 | 0.9717 | UNDEF | UNDEF | 7 | 7 | 7 | 47.5089 | 24.1164
3.31 | 16.405 | 0.0391 | -0.0665 | 7.4248 | 0.2415 | 0.0331 | -0.0041 | 16.3924 | -0.0996 | 16.4715 | 67.14 | 34.04 | 16.3252 | -0.0061 | 479.5895 | 0.2395 | 112.4046 | 98.341 | 0.9909 | UNDEF | UNDEF | 7 | 7 | 7 | 47.5559 | 24.599
3.32 | 16.517 | 0.0414 | -0.0602 | 7.4652 | 0.2535 | 0.0332 | -0.0036 | 16.5056 | -0.0934 | 16.5772 | 67.35 | 34.15 | 16.4382 | -0.0057 | 481.3532 | 0.2519 | 112.6133 | 98.5337 | 1.003 | UNDEF | UNDEF | 7 | 7 | 7 | 47.5708 | 24.8503
3.33 | 16.517 | 0.0453 | -0.0435 | 7.4652 | 0.2771 | 0.0333 | -0.0026 | 16.5087 | -0.0768 | 16.5605 | 67.56 | 34.26 | 16.4412 | -0.0047 | 479.8942 | 0.2755 | 112.5399 | 98.4659 | 1.0286 | UNDEF | UNDEF | 7 | 7 | 7 | 47.5574 | 25.0286
3.34 | 16.535 | 0.0469 | -0.0096 | 7.4705 | 0.2876 | 0.0334 | -0.0006 | 16.5331 | -0.043 | 16.5446 | 67.77 | 34.37 | 16.4654 | -0.0026 | 479.0619 | 0.2848 | 112.5118 | 98.44 | 1.0385 | UNDEF | UNDEF | 7 | 7 | 7 | 47.5486 | 25.1255
3.35 | 16.5529 | 0.0484 | -0.0249 | 7.4004 | 0.2975 | 0.0335 | -0.0015 | 16.5482 | -0.0584 | 16.5778 | 67.98 | 34.48 | 16.4802 | -0.0035 | 477.9637 | 0.2937 | 112.4839 | 98.4142 | 1.048 | UNDEF | UNDEF | 7 | 7 | 7 | 47.5398 | 25.2195
3.36 | 16.617 | 0.0484 | -0.0572 | 7.3499 | 0.2984 | 0.0336 | -0.0034 | 16.6061 | -0.0908 | 16.6742 | 68.19 | 34.59 | 16.5379 | -0.0055 | 478.1134 | 0.2927 | 112.5716 | 98.4952 | 1.0469 | UNDEF | UNDEF | 7 | 7 | 7 | 47.5426 | 25.3093
3.37 | 16.675 | 0.0527 | -0.0592 | 7.2604 | 0.3259 | 0.0337 | -0.0036 | 16.6638 | -0.0929 | 16.7342 | 68.4 | 34.7 | 16.5954 | -0.0056 | 478.2522 | 0.3176 | 112.6437 | 98.5618 | 1.0704 | UNDEF | UNDEF | 7 | 7 | 7 | 47.5439 | 25.5667
3.38 | 16.474 | 0.0756 | -0.0588 | 7.3099 | 0.4697 | 0.0338 | -0.0036 | 16.4628 | -0.0926 | 16.5328 | 68.61 | 34.81 | 16.3942 | -0.0056 | 470.9629 | 0.4611 | 112.0683 | 98.0304 | 1.1901 | UNDEF | UNDEF | 7 | 7 | 7 | 47.4799 | 26.1456
3.39 | 15.663 | 0.0756 | -0.0668 | 7.4564 | 0.476 | 0.0339 | -0.0043 | 15.6503 | -0.1007 | 15.7298 | 68.82 | 34.92 | 15.5815 | -0.0065 | 446.2053 | 0.4852 | 109.9016 | 96.0298 | 1.2222 | UNDEF | UNDEF | 7 | 7 | 7 | 47.2544 | 25.0948
3.4 | 15.601 | 0.0896 | -0.0739 | 7.3734 | 0.5717 | 0.034 | -0.0047 | 15.587 | -0.1079 | 15.6749 | 69.03 | 35.03 | 15.5179 | -0.007 | 442.9897 | 0.5774 | 109.6652 | 95.8115 | 1.2813 | UNDEF | UNDEF | 7 | 7 | 7 | 47.2243 | 25.44
3.41 | 15.568 | 0.0942 | -0.076 | 7.5253 | 0.6133 | 0.0341 | -0.0049 | 15.5536 | -0.1101 | 15.644 | 69.23 | 35.13 | 15.4843 | -0.0071 | 440.7723 | 0.6084 | 109.5123 | 95.6703 | 1.3001 | UNDEF | UNDEF | 7 | 7 | 7 | 47.2033 | 25.5312
3.42 | 15.535 | 0.0942 | -0.0782 | 7.5253 | 0.6264 | 0.0342 | -0.005 | 15.5201 | -0.1124 | 15.6132 | 69.43 | 35.23 | 15.4507 | -0.0073 | 438.5669 | 0.6097 | 109.3594 | 95.5291 | 1.3022 | UNDEF | UNDEF | 7 | 7 | 7 | 47.1823 | 25.4934
3.43 | 15.535 | 0.0962 | -0.0782 | 7.5253 | 0.6541 | 0.0343 | -0.005 | 15.5201 | -0.1125 | 15.6132 | 69.63 | 35.33 | 15.4505 | -0.0073 | 437.3199 | 0.6226 | 109.2947 | 95.4694 | 1.3101 | UNDEF | UNDEF | 7 | 7 | 7 | 47.1703 | 25.5541
3.44 | 15.435 | 0.0993 | -0.081 | 7.4452 | 0.6909 | 0.0344 | -0.0052 | 15.4196 | -0.1154 | 15.516 | 69.83 | 35.43 | 15.3498 | -0.0075 | 433.2424 | 0.6469 | 108.9622 | 95.1624 | 1.3255 | UNDEF | UNDEF | 7 | 7 | 7 | 47.1309 | 25.5095
3.45 | 13.781 | 0.1051 | -0.0827 | 7.3694 | 0.7485 | 0.0345 | -0.006 | 13.7653 | -0.1172 | 13.8637 | 70.03 | 35.53 | 13.6953 | -0.0086 | 385.4561 | 0.7674 | 104.1947 | 90.7602 | 1.4151 | UNDEF | UNDEF | 6 | 7 | 6 | 46.6334 | 23.4168
3.46 | 13.781 | 0.1052 | -0.0827 | 7.3694 | 0.7649 | 0.0346 | -0.006 | 13.7653 | -0.1173 | 13.8637 | 70.23 | 35.63 | 13.6951 | -0.0086 | 384.3687 | 0.7682 | 104.1306 | 90.701 | 1.4162 | UNDEF | UNDEF | 6 | 7 | 6 | 46.6213 | 23.4249
3.47 | 12.459 | 0.1057 | -0.0851 | 7.3001 | 0.7859 | 0.0347 | -0.0068 | 12.4428 | -0.1198 | 12.5441 | 70.43 | 35.73 | 12.3724 | -0.0097 | 346.2749 | 0.8541 | 99.8821 | 86.778 | 1.4805 | UNDEF | UNDEF | 6 | 7 | 6 | 46.1693 | 21.6142
3.48 | 12.3831 | 0.1059 | -0.0855 | 7.3823 | 0.8097 | 0.0348 | -0.0069 | 12.3669 | -0.1203 | 12.4686 | 70.63 | 35.83 | 12.2962 | -0.0098 | 343.1824 | 0.861 | 99.5647 | 86.485 | 1.4857 | UNDEF | UNDEF | 6 | 7 | 6 | 46.1301 | 21.5183
3.49 | 12.3073 | 0.1058 | -0.0859 | 7.3823 | 0.8327 | 0.0349 | -0.007 | 12.291 | -0.1208 | 12.3932 | 70.83 | 35.93 | 12.2201 | -0.0099 | 340.1099 | 0.8659 | 99.2464 | 86.191 | 1.4901 | UNDEF | UNDEF | 6 | 7 | 6 | 46.0908 | 21.4165
3.5 | 12.312 | 0.1057 | -0.0859 | 7.3321 | 0.8655 | 0.035 | -0.007 | 12.2957 | -0.1209 | 12.3979 | 71.03 | 36.03 | 12.2246 | -0.0099 | 339.2908 | 0.8651 | 99.1988 | 86.1471 | 1.4904 | UNDEF | UNDEF | 6 | 7 | 6 | 46.0802 | 21.427
3.51 | 12.173 | 0.105 | -0.0861 | 7.3755 | 0.8945 | 0.0351 | -0.0071 | 12.1566 | -0.1212 | 12.2591 | 71.23 | 36.13 | 12.0854 | -0.01 | 334.498 | 0.8688 | 98.6644 | 85.6537 | 1.4958 | UNDEF | UNDEF | 6 | 7 | 6 | 46.0179 | 21.2217
3.52 | 11.914 | 0.103 | -0.0865 | 7.3697 | 0.9099 | 0.0352 | -0.0073 | 11.8976 | -0.1217 | 12.0005 | 71.43 | 36.23 | 11.8261 | -0.0103 | 326.4183 | 0.871 | 97.7089 | 84.7714 | 1.5033 | UNDEF | UNDEF | 6 | 7 | 6 | 45.9104 | 20.8209
3.53 | 11.613 | 0.0962 | -0.087 | 7.4784 | 0.8895 | 0.0353 | -0.0075 | 11.5965 | -0.1223 | 11.7 | 71.63 | 36.33 | 11.5248 | -0.0106 | 317.2265 | 0.8347 | 96.5843 | 83.7329 | 1.4971 | UNDEF | UNDEF | 6 | 7 | 6 | 45.7843 | 20.2543
3.54 | 10.747 | 0.0869 | -0.0872 | 7.2738 | 0.8414 | 0.0354 | -0.0081 | 10.7304 | -0.1226 | 10.8342 | 71.83 | 36.43 | 10.6586 | -0.0115 | 292.5776 | 0.8153 | 93.3058 | 80.7057 | 1.5124 | UNDEF | UNDEF | 6 | 7 | 6 | 45.4242 | 18.8368
3.55 | 10.747 | 0.0812 | -0.0873 | 7.2738 | 0.8289 | 0.0355 | -0.0081 | 10.7304 | -0.1228 | 10.8343 | 72.03 | 36.53 | 10.6584 | -0.0115 | 291.7707 | 0.7618 | 93.2433 | 80.6479 | 1.4913 | UNDEF | UNDEF | 6 | 7 | 6 | 45.4118 | 18.709
3.56 | 9.1899 | 0.0755 | -0.0873 | 7.3176 | 0.8184 | 0.0356 | -0.0095 | 9.1733 | -0.1229 | 9.2772 | 72.23 | 36.63 | 9.1011 | -0.0135 | 248.4598 | 0.8296 | 86.6862 | 74.5933 | 1.5659 | UNDEF | UNDEF | 6 | 7 | 6 | 44.6831 | 16.3916
3.57 | 9.1899 | 0.0759 | -0.0873 | 7.3176 | 0.8771 | 0.0357 | -0.0095 | 9.1733 | -0.123 | 9.2772 | 72.43 | 36.73 | 9.1009 | -0.0135 | 247.7779 | 0.834 | 86.624 | 74.5359 | 1.5684 | UNDEF | UNDEF | 6 | 7 | 6 | 44.6705 | 16.4051
3.58 | 8.3475 | 0.0753 | -0.0873 | 7.2599 | 0.9312 | 0.0358 | -0.0105 | 8.3309 | -0.1231 | 8.4348 | 72.63 | 36.83 | 8.2583 | -0.0149 | 224.2271 | 0.9118 | 82.5726 | 70.795 | 1.6264 | UNDEF | UNDEF | 6 | 7 | 6 | 44.2085 | 15.1917
3.59 | 7.2076 | 0.0731 | -0.0872 | 7.2599 | 0.9688 | 0.0359 | -0.0121 | 7.191 | -0.1231 | 7.2948 | 72.83 | 36.93 | 7.1182 | -0.0173 | 192.7485 | 1.0269 | 76.4183 | 65.1123 | 1.7091 | UNDEF | UNDEF | 6 | 7 | 6 | 43.4956 | 13.4925
3.6 | 6.141 | 0.0701 | -0.0872 | 7.1892 | 0.9985 | 0.036 | -0.0142 | 6.1244 | -0.1232 | 6.2282 | 73.03 | 37.03 | 6.0514 | -0.0204 | 163.4189 | 1.1584 | 69.7115 | 58.9194 | 1.7965 | UNDEF | UNDEF | 6 | 6 | 6 | 42.6997 | 11.8546
3.61 | 5.457 | 0.0702 | -0.087 | 7.2858 | 1.0716 | 0.0361 | -0.0159 | 5.4405 | -0.1231 | 5.544 | 73.23 | 37.13 | 5.3672 | -0.0229 | 144.5527 | 1.3084 | 64.75 | 54.3381 | 1.8716 | UNDEF | UNDEF | 6 | 6 | 6 | 42.0958 | 10.824
3.62 | 4.8851 | 0.0704 | -0.0868 | 7.158 | 1.1618 | 0.0362 | -0.0178 | 4.8686 | -0.123 | 4.9719 | 73.43 | 37.23 | 4.7952 | -0.0257 | 128.7988 | 1.4672 | 60.0949 | 50.0396 | 1.9422 | UNDEF | UNDEF | 6 | 6 | 6 | 41.5182 | 9.947
3.63 | 4.8851 | 0.0706 | -0.0868 | 7.158 | 1.2505 | 0.0363 | -0.0178 | 4.8686 | -0.1231 | 4.9719 | 73.63 | 37.33 | 4.795 | -0.0257 | 128.4484 | 1.4729 | 60.0336 | 49.9831 | 1.9442 | UNDEF | UNDEF | 6 | 6 | 6 | 41.5044 | 9.9546
3.64 | 4.7963 | 0.072 | -0.0857 | 7.1712 | 1.3765 | 0.0364 | -0.0179 | 4.78 | -0.1221 | 4.882 | 73.83 | 37.43 | 4.7062 | -0.0259 | 125.733 | 1.5299 | 59.2114 | 49.2239 | 1.9625 | UNDEF | UNDEF | 6 | 6 | 6 | 41.3962 | 9.8414
3.65 | 4.889 | 0.072 | -0.0855 | 7.2435 | 1.4794 | 0.0365 | -0.0175 | 4.8728 | -0.122 | 4.9745 | 74.03 | 37.53 | 4.7987 | -0.0254 | 127.8637 | 1.5004 | 59.9448 | 49.9011 | 1.9514 | UNDEF | UNDEF | 6 | 6 | 6 | 41.4811 | 9.9894
3.66 | 4.7847 | 0.075 | -0.0851 | 7.3162 | 1.6337 | 0.0366 | -0.0178 | 4.7685 | -0.1217 | 4.8698 | 74.23 | 37.63 | 4.6943 | -0.0259 | 124.7489 | 1.5977 | 58.9893 | 49.0188 | 1.9784 | UNDEF | UNDEF | 6 | 6 | 6 | 41.3562 | 9.8771
3.67 | 4.6765 | 0.075 | -0.0841 | 7.2569 | 1.7094 | 0.0367 | -0.018 | 4.6605 | -0.1208 | 4.7606 | 74.43 | 37.73 | 4.5861 | -0.0263 | 121.5503 | 1.6354 | 57.9796 | 48.0865 | 1.9935 | UNDEF | UNDEF | 6 | 6 | 6 | 41.2241 | 9.7097
3.68 | 4.2746 | 0.079 | -0.0841 | 7.2975 | 1.8652 | 0.0368 | -0.0197 | 4.2586 | -0.1209 | 4.3587 | 74.63 | 37.83 | 4.184 | -0.0289 | 110.5998 | 1.8887 | 54.1906 | 44.5878 | 2.0671 | UNDEF | UNDEF | 5 | 6 | 6 | 40.7408 | 9.1329
3.69 | 3.8881 | 0.0809 | -0.0835 | 7.2464 | 1.9624 | 0.0369 | -0.0215 | 3.8722 | -0.1204 | 3.9716 | 74.83 | 37.93 | 3.7974 | -0.0317 | 100.1161 | 2.1294 | 50.198 | 40.9012 | 2.1346 | UNDEF | UNDEF | 5 | 6 | 6 | 40.2242 | 8.5347
3.7 | 3.7684 | 0.0807 | -0.0831 | 7.1869 | 2.017 | 0.037 | -0.0221 | 3.7526 | -0.1201 | 3.8515 | 75.02 | 38.02 | 3.6776 | -0.0327 | 96.7278 | 2.1941 | 48.8464 | 39.6531 | 2.1543 | UNDEF | UNDEF | 5 | 6 | 6 | 40.0439 | 8.3387
3.71 | 3.6176 | 0.0805 | -0.0827 | 7.1579 | 2.0713 | 0.0371 | -0.0229 | 3.6019 | -0.1198 | 3.7003 | 75.21 | 38.11 | 3.5267 | -0.034 | 92.5394 | 2.283 | 47.0978 | 38.0386 | 2.1801 | UNDEF | UNDEF | 5 | 6 | 6 | 39.811 | 8.0902
3.72 | 3.6176 | 0.0797 | -0.0827 | 7.1579 | 2.1225 | 0.0372 | -0.0229 | 3.6019 | -0.1199 | 3.7003 | 75.4 | 38.2 | 3.5265 | -0.034 | 92.3164 | 2.26 | 47.044 | 37.9889 | 2.1776 | UNDEF | UNDEF | 5 | 6 | 6 | 39.7983 | 8.082
3.73 | 3.4979 | 0.0756 | -0.0825 | 7.2839 | 2.085 | 0.0373 | -0.0236 | 3.4822 | -0.1198 | 3.5804 | 75.59 | 38.29 | 3.4066 | -0.0352 | 88.9693 | 2.2192 | 45.5941 | 36.6501 | 2.183 | UNDEF | UNDEF | 5 | 6 | 6 | 39.6029 | 7.8321
3.74 | 3.4979 | 0.0673 | -0.0825 | 7.2839 | 1.9227 | 0.0374 | -0.0236 | 3.4822 | -0.1199 | 3.5804 | 75.79 | 38.39 | 3.4064 | -0.0352 | 88.7324 | 1.9757 | 45.5346 | 36.5951 | 2.1479 | UNDEF | UNDEF | 5 | 6 | 6 | 39.5887 | 7.7199
3.75 | 3.3742 | 0.0667 | -0.0819 | 7.1392 | 1.9551 | 0.0375 | -0.0243 | 3.3586 | -0.1194 | 3.4561 | 75.99 | 38.49 | 3.2826 | -0.0364 | 85.2858 | 2.0319 | 43.9813 | 35.1608 | 2.1687 | UNDEF | UNDEF | 5 | 6 | 6 | 39.3779 | 7.5106
3.76 | 3.324 | 0.0667 | -0.0817 | 7.26 | 1.9991 | 0.0376 | -0.0246 | 3.3085 | -0.1193 | 3.4057 | 76.19 | 38.59 | 3.2323 | -0.0369 | 83.7597 | 2.0636 | 43.3001 | 34.5318 | 2.179 | UNDEF | UNDEF | 5 | 6 | 6 | 39.2814 | 7.4304
3.77 | 3.324 | 0.0653 | -0.0817 | 7.26 | 1.9966 | 0.0377 | -0.0246 | 3.3085 | -0.1194 | 3.4057 | 76.39 | 38.69 | 3.2321 | -0.0369 | 83.538 | 2.0204 | 43.241 | 34.4773 | 2.1734 | UNDEF | UNDEF | 5 | 6 | 6 | 39.2672 | 7.4131
3.78 | 3.1689 | 0.0641 | -0.0812 | 7.2649 | 2.017 | 0.0378 | -0.0256 | 3.1535 | -0.119 | 3.2501 | 76.58 | 38.78 | 3.0769 | -0.0387 | 79.3422 | 2.0833 | 41.2052 | 32.5975 | 2.1987 | UNDEF | UNDEF | 5 | 6 | 6 | 38.9908 | 7.1416
3.79 | 3.1064 | 0.0641 | -0.081 | 7.3428 | 2.0925 | 0.0379 | -0.0261 | 3.091 | -0.1189 | 3.1874 | 76.77 | 38.87 | 3.0142 | -0.0394 | 77.5467 | 2.1266 | 40.3258 | 31.7854 | 2.212 | UNDEF | UNDEF | 5 | 6 | 6 | 38.8674 | 7.0399
3.8 | 3.0438 | 0.0587 | -0.0763 | 7.2225 | 1.9846 | 0.038 | -0.0251 | 3.0293 | -0.1143 | 3.1201 | 76.97 | 38.97 | 2.9523 | -0.0387 | 75.7591 | 1.9883 | 39.4224 | 30.9513 | 2.199 | UNDEF | UNDEF | 5 | 6 | 6 | 38.7398 | 6.8606
3.81 | 3.123 | 0.0533 | -0.0766 | 7.315 | 1.8778 | 0.0381 | -0.0245 | 3.1084 | -0.1147 | 3.1996 | 77.17 | 39.07 | 3.0313 | -0.0378 | 77.5858 | 1.7583 | 40.4298 | 31.8815 | 2.1549 | UNDEF | UNDEF | 5 | 6 | 6 | 38.8685 | 6.9122
3.82 | 2.9105 | 0.0492 | -0.0771 | 7.3582 | 1.8054 | 0.0382 | -0.0265 | 2.8959 | -0.1153 | 2.9876 | 77.37 | 39.17 | 2.8185 | -0.0409 | 71.9551 | 1.7456 | 37.4474 | 29.1277 | 2.1769 | UNDEF | UNDEF | 5 | 6 | 6 | 38.4604 | 6.5003
3.83 | 2.9105 | 0.044 | -0.0773 | 7.3582 | 1.6831 | 0.0383 | -0.0266 | 2.8958 | -0.1156 | 2.9878 | 77.57 | 39.27 | 2.8182 | -0.041 | 71.7656 | 1.5613 | 37.3892 | 29.0739 | 2.1455 | UNDEF | UNDEF | 5 | 6 | 6 | 38.446 | 6.4172
3.84 | 2.4159 | 0.0404 | -0.0775 | 7.3157 | 1.6141 | 0.0384 | -0.0321 | 2.4012 | -0.1159 | 2.4934 | 77.77 | 39.37 | 2.3234 | -0.0499 | 59.0147 | 1.7388 | 29.6029 | 21.8842 | 2.2403 | UNDEF | UNDEF | 5 | 6 | 6 | 37.3687 | 5.5407
3.85 | 2.126 | 0.0404 | -0.0775 | 7.3469 | 1.6806 | 0.0385 | -0.0365 | 2.1113 | -0.116 | 2.2035 | 77.97 | 39.47 | 2.0333 | -0.057 | 51.5152 | 1.9869 | 24.2408 | 16.9331 | 2.3229 | UNDEF | UNDEF | 5 | 6 | 6 | 36.6062 | 5.0526
3.86 | 2.126 | 0.0365 | -0.0775 | 7.3469 | 1.5798 | 0.0386 | -0.0364 | 2.1113 | -0.1161 | 2.2035 | 78.17 | 39.57 | 2.0331 | -0.0571 | 51.3801 | 1.7953 | 24.1831 | 16.8797 | 2.2952 | UNDEF | UNDEF | 5 | 6 | 6 | 36.5912 | 4.9919
3.87 | 1.9457 | 0.0365 | -0.0774 | 7.409 | 1.642 | 0.0387 | -0.0398 | 1.931 | -0.1161 | 2.0231 | 78.37 | 39.67 | 1.8526 | -0.0627 | 46.7006 | 1.9702 | 20.4483 | 13.4311 | 2.3529 | UNDEF | UNDEF | 5 | 6 | 6 | 36.0488 | 4.6859
3.88 | 1.9024 | 0.0317 | -0.0774 | 7.3725 | 1.4888 | 0.0388 | -0.0407 | 1.8877 | -0.1162 | 1.9798 | 78.57 | 39.77 | 1.8091 | -0.0642 | 45.4895 | 1.7522 | 19.4569 | 12.5157 | 2.3293 | UNDEF | UNDEF | 5 | 6 | 6 | 35.8986 | 4.534
3.89 | 1.8818 | 0.0295 | -0.0768 | 7.3806 | 1.4374 | 0.0389 | -0.0408 | 1.8672 | -0.1157 | 1.9586 | 78.77 | 39.87 | 1.7885 | -0.0647 | 44.8576 | 1.6495 | 18.9487 | 12.0464 | 2.3177 | UNDEF | UNDEF | 5 | 6 | 6 | 35.818 | 4.4622
3.9 | 1.8764 | 0.0276 | -0.077 | 7.3906 | 1.3969 | 0.039 | -0.041 | 1.8618 | -0.116 | 1.9534 | 78.97 | 39.97 | 1.7828 | -0.0651 | 44.6039 | 1.5481 | 18.7719 | 11.8832 | 2.3027 | UNDEF | UNDEF | 5 | 6 | 6 | 35.7855 | 4.4202
3.91 | 1.8831 | 0.0275 | -0.0769 | 7.3036 | 1.4186 | 0.0391 | -0.0409 | 1.8685 | -0.116 | 1.96 | 79.17 | 40.07 | 1.7893 | -0.0649 | 44.6543 | 1.5369 | 18.8621 | 11.9665 | 2.3003 | UNDEF | UNDEF | 5 | 6 | 6 | 35.7918 | 4.4314
3.92 | 1.8898 | 0.0275 | -0.0769 | 7.3036 | 1.4279 | 0.0392 | -0.0407 | 1.8751 | -0.1161 | 1.9666 | 79.37 | 40.17 | 1.7958 | -0.0646 | 44.7044 | 1.531 | 18.9519 | 12.0494 | 2.2989 | UNDEF | UNDEF | 5 | 6 | 6 | 35.7981 | 4.4444
3.93 | 1.9058 | 0.0275 | -0.0768 | 7.5209 | 1.4197 | 0.0393 | -0.0403 | 1.8912 | -0.1161 | 1.9826 | 79.57 | 40.27 | 1.8116 | -0.0641 | 44.9874 | 1.5178 | 19.246 | 12.3209 | 2.2945 | UNDEF | UNDEF | 5 | 6 | 6 | 35.8341 | 4.4735
3.94 | 1.9058 | 0.0275 | -0.0766 | 7.5209 | 1.3638 | 0.0394 | -0.0402 | 1.8913 | -0.1159 | 1.9823 | 79.77 | 40.37 | 1.8115 | -0.064 | 44.8721 | 1.5181 | 19.1894 | 12.2687 | 2.2954 | UNDEF | UNDEF | 5 | 6 | 6 | 35.8192 | 4.4753
3.95 | 1.9106 | 0.0276 | -0.0761 | 7.2818 | 1.2451 | 0.0395 | -0.0398 | 1.8961 | -0.1156 | 1.9867 | 79.97 | 40.47 | 1.8162 | -0.0637 | 44.877 | 1.5197 | 19.2373 | 12.3129 | 2.2956 | UNDEF | UNDEF | 5 | 6 | 6 | 35.8194 | 4.487
3.96 | 1.9154 | 0.0284 | -0.0763 | 7.4663 | 1.1742 | 0.0396 | -0.0398 | 1.9009 | -0.1159 | 1.9917 | 80.17 | 40.57 | 1.8207 | -0.0637 | 44.8788 | 1.5598 | 19.2851 | 12.357 | 2.3026 | UNDEF | UNDEF | 5 | 6 | 6 | 35.8197 | 4.5118
3.97 | 1.9328 | 0.0307 | -0.0761 | 7.412 | 1.1258 | 0.0397 | -0.0394 | 1.9183 | -0.1158 | 2.0089 | 80.37 | 40.67 | 1.838 | -0.063 | 45.1923 | 1.6703 | 19.6041 | 12.6517 | 2.3185 | UNDEF | UNDEF | 5 | 6 | 6 | 35.8593 | 4.5847
3.98 | 1.956 | 0.0369 | -0.0757 | 7.4087 | 1.1815 | 0.0398 | -0.0387 | 1.9416 | -0.1155 | 2.0317 | 80.57 | 40.77 | 1.861 | -0.0621 | 45.6475 | 1.9828 | 20.0432 | 13.0571 | 2.3623 | UNDEF | UNDEF | 5 | 6 | 6 | 35.9163 | 4.7304
3.99 | 2.2729 | 0.05 | -0.0755 | 7.4156 | 1.4209 | 0.0399 | -0.0332 | 2.2586 | -0.1154 | 2.3484 | 80.77 | 40.87 | 2.1778 | -0.053 | 53.2857 | 2.2959 | 26.2178 | 18.7585 | 2.3535 | UNDEF | UNDEF | 5 | 6 | 6 | 36.7945 | 5.4753
4 | 2.98 | 0.0623 | -0.0753 | 7.5177 | 1.6014 | 0.04 | -0.0253 | 2.9657 | -0.1153 | 3.0553 | 80.97 | 40.97 | 2.8847 | -0.04 | 70.4106 | 2.1597 | 37.4013 | 29.085 | 2.2468 | UNDEF | UNDEF | 5 | 6 | 6 | 38.3403 | 6.8533
4.01 | 4.5064 | 0.0623 | -0.0747 | 7.5423 | 1.4703 | 0.0401 | -0.0166 | 4.4922 | -0.1148 | 4.5811 | 81.17 | 41.07 | 4.411 | -0.026 | 107.4029 | 1.4124 | 54.5064 | 44.8795 | 1.9868 | UNDEF | UNDEF | 6 | 6 | 6 | 40.5859 | 9.3325
4.02 | 4.5064 | 0.0965 | -0.0747 | 7.5423 | 2.1053 | 0.0402 | -0.0166 | 4.4922 | -0.1149 | 4.5811 | 81.36 | 41.16 | 4.4108 | -0.026 | 107.1634 | 2.1878 | 54.4565 | 44.8333 | 2.123 | UNDEF | UNDEF | 5 | 6 | 6 | 40.5743 | 9.8456
4.03 | 5.886 | 0.1093 | -0.0749 | 7.4673 | 2.2172 | 0.0403 | -0.0127 | 5.8718 | -0.1152 | 5.9609 | 81.55 | 41.25 | 5.7902 | -0.0199 | 140.3689 | 1.8877 | 65.4887 | 55.0202 | 1.9968 | UNDEF | UNDEF | 6 | 6 | 6 | 41.9463 | 12.2366
4.04 | 7.0337 | 0.1093 | -0.0763 | 7.2963 | 2.0717 | 0.0404 | -0.0108 | 7.0192 | -0.1167 | 7.11 | 81.74 | 41.34 | 6.9375 | -0.0168 | 167.8148 | 1.5755 | 72.8305 | 61.7994 | 1.8867 | UNDEF | UNDEF | 6 | 6 | 6 | 42.8263 | 14.0288
4.05 | 7.0337 | 0.1205 | -0.0763 | 7.2963 | 2.1429 | 0.0405 | -0.0108 | 7.0192 | -0.1168 | 7.11 | 81.93 | 41.43 | 6.9373 | -0.0168 | 167.4456 | 1.737 | 72.7809 | 61.7536 | 1.9193 | UNDEF | UNDEF | 6 | 6 | 6 | 42.8155 | 14.1997
4.06 | 6.7361 | 0.1331 | -0.0776 | 7.3696 | 2.2331 | 0.0406 | -0.0115 | 6.7214 | -0.1182 | 6.8137 | 82.12 | 41.52 | 6.6392 | -0.0178 | 159.9045 | 2.0047 | 70.9375 | 60.0515 | 1.9798 | UNDEF | UNDEF | 6 | 6 | 6 | 42.5908 | 13.913
4.07 | 6.4134 | 0.1364 | -0.0782 | 7.5682 | 2.1798 | 0.0407 | -0.0122 | 6.3985 | -0.1189 | 6.4916 | 82.31 | 41.61 | 6.3162 | -0.0188 | 151.796 | 2.1595 | 68.8511 | 58.1249 | 2.0191 | UNDEF | UNDEF | 5 | 6 | 6 | 42.335 | 13.4481
4.08 | 6.4139 | 0.1444 | -0.0782 | 7.5682 | 2.2327 | 0.0408 | -0.0122 | 6.3991 | -0.119 | 6.4921 | 82.5 | 41.7 | 6.3166 | -0.0188 | 151.477 | 2.286 | 68.8053 | 58.0827 | 2.0388 | UNDEF | UNDEF | 5 | 6 | 6 | 42.3246 | 13.5526
4.09 | 6.4145 | 0.1591 | -0.0789 | 7.5976 | 2.3986 | 0.0409 | -0.0123 | 6.3995 | -0.1198 | 6.4934 | 82.69 | 41.79 | 6.3168 | -0.019 | 151.1562 | 2.5187 | 68.7597 | 58.0405 | 2.0721 | UNDEF | UNDEF | 5 | 6 | 6 | 42.3143 | 13.7325
4.1 | 6.4318 | 0.1595 | -0.0793 | 7.6695 | 2.3987 | 0.041 | -0.0123 | 6.4168 | -0.1203 | 6.5111 | 82.88 | 41.88 | 6.3339 | -0.019 | 151.2386 | 2.5182 | 68.8225 | 58.0985 | 2.0719 | UNDEF | UNDEF | 5 | 6 | 6 | 42.317 | 13.7684
4.11 | 6.4731 | 0.1612 | -0.0794 | 7.6695 | 2.4754 | 0.0411 | -0.0123 | 6.458 | -0.1205 | 6.5525 | 83.07 | 41.97 | 6.3749 | -0.0189 | 151.8929 | 2.5286 | 69.039 | 58.2984 | 2.0722 | UNDEF | UNDEF | 5 | 6 | 6 | 42.3383 | 13.8581
4.12 | 6.655 | 0.1617 | -0.0795 | 7.6073 | 2.561 | 0.0412 | -0.0119 | 6.6399 | -0.1207 | 6.7345 | 83.26 | 42.06 | 6.5566 | -0.0184 | 155.8877 | 2.4662 | 70.14 | 59.3151 | 2.0567 | UNDEF | UNDEF | 5 | 6 | 6 | 42.4661 | 14.1606
4.13 | 6.8443 | 0.1621 | -0.0796 | 7.7148 | 2.6405 | 0.0413 | -0.0116 | 6.8292 | -0.1209 | 6.9239 | 83.45 | 42.15 | 6.7457 | -0.0179 | 160.0409 | 2.403 | 71.255 | 60.3446 | 2.0407 | UNDEF | UNDEF | 5 | 6 | 6 | 42.5951 | 14.4728
4.14 | 7.2346 | 0.1621 | -0.0796 | 7.6579 | 2.7489 | 0.0414 | -0.011 | 7.2195 | -0.121 | 7.3142 | 83.64 | 42.24 | 7.1358 | -0.017 | 168.9355 | 2.2716 | 73.5076 | 62.4246 | 2.007 | UNDEF | UNDEF | 5 | 6 | 6 | 42.8589 | 15.0992
4.15 | 6.6588 | 0.1621 | -0.0798 | 7.7047 | 2.8667 | 0.0415 | -0.012 | 6.6436 | -0.1213 | 6.7386 | 83.83 | 42.33 | 6.5598 | -0.0185 | 154.9683 | 2.4712 | 70.0177 | 59.2021 | 2.0589 | UNDEF | UNDEF | 5 | 6 | 6 | 42.437 | 14.1815
4.16 | 6.0985 | 0.1621 | -0.08 | 7.6043 | 3.021 | 0.0416 | -0.0131 | 6.0833 | -0.1216 | 6.1785 | 84.03 | 42.43 | 5.9993 | -0.0203 | 141.3922 | 2.702 | 66.3167 | 55.7847 | 2.1141 | UNDEF | UNDEF | 5 | 6 | 6 | 41.9831 | 13.2763
4.17 | 5.2484 | 0.1621 | -0.0812 | 7.6897 | 3.1937 | 0.0417 | -0.0155 | 5.233 | -0.1229 | 5.3296 | 84.23 | 42.53 | 5.1487 | -0.0239 | 121.0614 | 3.1483 | 60.0339 | 49.9834 | 2.2081 | UNDEF | UNDEF | 5 | 6 | 6 | 41.2013 | 11.8745
4.18 | 4.4601 | 0.1602 | -0.0816 | 7.6777 | 3.3912 | 0.0418 | -0.0183 | 4.4446 | -0.1234 | 4.5417 | 84.43 | 42.63 | 4.3602 | -0.0283 | 102.2791 | 3.6742 | 53.2271 | 43.6982 | 2.3063 | UNDEF | UNDEF | 5 | 6 | 6 | 40.3332 | 10.5232
4.19 | 4.4601 | 0.1446 | -0.0819 | 7.6777 | 3.3293 | 0.0419 | -0.0184 | 4.4445 | -0.1238 | 4.542 | 84.63 | 42.73 | 4.3599 | -0.0284 | 102.034 | 3.3166 | 53.1737 | 43.6488 | 2.2727 | UNDEF | UNDEF | 5 | 6 | 6 | 40.3207 | 10.3714
4.2 | 3.266 | 0.1291 | -0.082 | 7.7577 | 3.2736 | 0.042 | -0.0251 | 3.2504 | -0.124 | 3.348 | 84.83 | 42.83 | 3.1656 | -0.0392 | 73.9106 | 4.0782 | UNDEF | UNDEF | 2.432 | 159.0585 | 265.0975 | 4 | 6 | 0 | UNDEF | 8.1527
4.21 | 3.266 | 0.1192 | -0.082 | 7.7577 | 3.4009 | 0.0421 | -0.0251 | 3.2504 | -0.1241 | 3.348 | 85.03 | 42.93 | 3.1654 | -0.0392 | 73.7338 | 3.7657 | UNDEF | UNDEF | 2.4068 | 159.0485 | 265.0808 | 4 | 6 | 0 | UNDEF | 8.0588
4.22 | 2.6593 | 0.1192 | -0.0819 | 7.7953 | 3.8365 | 0.0422 | -0.0308 | 2.6437 | -0.1241 | 2.7412 | 85.23 | 43.03 | 2.5585 | -0.0485 | 59.4586 | 4.659 | UNDEF | UNDEF | 2.538 | 128.7035 | 214.5058 | 4 | 6 | 0 | UNDEF | 6.9793
4.23 | 2.6593 | 0.0788 | -0.0818 | 7.7953 | 2.8633 | 0.0423 | -0.0308 | 2.6437 | -0.1241 | 2.7411 | 85.42 | 43.12 | 2.5583 | -0.0485 | 59.3304 | 3.0801 | 31.5095 | 23.6448 | 2.4079 | UNDEF | UNDEF | 5 | 6 | 6 | 37.3977 | 6.5652
4.24 | 1.9019 | 0.0748 | -0.0817 | 7.7148 | 3.0433 | 0.0424 | -0.043 | 1.8864 | -0.1241 | 1.9836 | 85.62 | 43.22 | 1.8008 | -0.0689 | 41.6649 | 4.1538 | UNDEF | UNDEF | 2.6083 | 90.814 | 151.3567 | 4 | 6 | 0 | UNDEF | 5.1678
4.25 | 1.7048 | 0.0709 | -0.0817 | 7.7605 | 3.19 | 0.0425 | -0.0479 | 1.6893 | -0.1242 | 1.7865 | 85.82 | 43.32 | 1.6035 | -0.0775 | 37.0142 | 4.4217 | UNDEF | UNDEF | 2.6639 | 80.949 | 134.915 | 4 | 6 | 0 | UNDEF | 4.7654
4.26 | 1.6507 | 0.0642 | -0.081 | 7.7047 | 3.2332 | 0.0426 | -0.0491 | 1.6353 | -0.1236 | 1.7317 | 86.02 | 43.42 | 1.5493 | -0.0798 | 35.6815 | 4.1438 | UNDEF | UNDEF | 2.6558 | 78.234 | 130.39 | 4 | 6 | 0 | UNDEF | 4.5947
4.27 | 1.5309 | 0.0586 | -0.0812 | 7.8127 | 3.1849 | 0.0427 | -0.053 | 1.5155 | -0.1239 | 1.6121 | 86.22 | 43.52 | 1.4293 | -0.0867 | 32.8413 | 4.1 | UNDEF | UNDEF | 2.6787 | 72.234 | 120.39 | 4 | 6 | 0 | UNDEF | 4.3122
4.28 | 1.4846 | 0.0586 | -0.0806 | 7.7197 | 3.4595 | 0.0428 | -0.0543 | 1.4693 | -0.1234 | 1.5652 | 86.42 | 43.62 | 1.3829 | -0.0892 | 31.7026 | 4.2376 | UNDEF | UNDEF | 2.6997 | 69.909 | 116.515 | 4 | 5 | 4 | UNDEF | 4.2279
4.29 | 1.4846 | 0.0395 | -0.08 | 7.7197 | 2.4764 | 0.0429 | -0.0539 | 1.4694 | -0.1229 | 1.5646 | 86.61 | 43.71 | 1.3828 | -0.0889 | 31.6356 | 2.8565 | UNDEF | UNDEF | 2.5862 | 69.8995 | 116.4992 | 4 | 5 | 4 | UNDEF | 3.9897
4.3 | 1.4234 | 0.0326 | -0.0788 | 7.6299 | 2.1781 | 0.043 | -0.0554 | 1.4084 | -0.1218 | 1.5022 | 86.8 | 43.8 | 1.3216 | -0.0922 | 30.1742 | 2.4667 | UNDEF | UNDEF | 2.5613 | 66.83 | 111.3833 | 4 | 5 | 4 | UNDEF | 3.7785
4.31 | 1.4018 | 0.0291 | -0.0788 | 7.7801 | 1.9962 | 0.0431 | -0.0562 | 1.3868 | -0.1219 | 1.4806 | 87 | 43.9 | 1.2998 | -0.0938 | 29.6088 | 2.2388 | UNDEF | UNDEF | 2.5415 | 65.74 | 109.5667 | 4 | 5 | 4 | UNDEF | 3.6853
4.32 | 1.3802 | 0.0281 | -0.0784 | 7.6721 | 1.9543 | 0.0432 | -0.0568 | 1.3653 | -0.1216 | 1.4586 | 87.2 | 44 | 1.2781 | -0.0951 | 29.0478 | 2.1986 | UNDEF | UNDEF | 2.5432 | 64.65 | 107.75 | 4 | 5 | 4 | UNDEF | 3.6315
4.33 | 1.3717 | 0.0272 | -0.0782 | 7.7432 | 1.9087 | 0.0433 | -0.057 | 1.3568 | -0.1215 | 1.4499 | 87.4 | 44.1 | 1.2694 | -0.0957 | 28.7845 | 2.1427 | UNDEF | UNDEF | 2.5395 | 64.2128 | 107.0214 | 4 | 5 | 4 | UNDEF | 3.6025
4.34 | 1.3674 | 0.0272 | -0.0783 | 7.7223 | 1.9039 | 0.0434 | -0.0573 | 1.3525 | -0.1217 | 1.4457 | 87.6 | 44.2 | 1.2649 | -0.0962 | 28.618 | 2.1503 | UNDEF | UNDEF | 2.5424 | 63.9895 | 106.6492 | 4 | 5 | 4 | UNDEF | 3.5965
4.35 | 1.3741 | 0.027 | -0.0781 | 7.7223 | 1.8805 | 0.0435 | -0.0568 | 1.3593 | -0.1216 | 1.4522 | 87.8 | 44.3 | 1.2715 | -0.0956 | 28.7021 | 2.1235 | UNDEF | UNDEF | 2.5381 | 64.3172 | 107.1953 | 4 | 5 | 4 | UNDEF | 3.6066
4.36 | 1.3809 | 0.0268 | -0.078 | 7.8 | 1.8528 | 0.0436 | -0.0565 | 1.3661 | -0.1216 | 1.4589 | 88 | 44.4 | 1.2781 | -0.0951 | 28.7855 | 2.0969 | UNDEF | UNDEF | 2.5337 | 64.6449 | 107.7415 | 4 | 5 | 4 | UNDEF | 3.6167
4.37 | 1.3957 | 0.0268 | -0.078 | 7.8432 | 1.8344 | 0.0437 | -0.0559 | 1.3809 | -0.1217 | 1.4737 | 88.2 | 44.5 | 1.2927 | -0.0941 | 29.049 | 2.0732 | UNDEF | UNDEF | 2.5276 | 65.375 | 108.9583 | 4 | 5 | 4 | UNDEF | 3.6447
4.38 | 1.4459 | 0.0267 | -0.0778 | 7.913 | 1.8072 | 0.0438 | -0.0538 | 1.4311 | -0.1216 | 1.5237 | 88.4 | 44.6 | 1.3427 | -0.0906 | 30.1058 | 1.9885 | 5.4559 | -0.4124 | 2.5043 | UNDEF | UNDEF | 5 | 5 | 5 | 33.4886 | 3.7337
4.39 | 1.4846 | 0.0267 | -0.0776 | 7.8606 | 1.792 | 0.0439 | -0.0523 | 1.4699 | -0.1215 | 1.5622 | 88.6 | 44.7 | 1.3813 | -0.088 | 30.9006 | 1.933 | 6.5008 | 0.5524 | 2.4878 | UNDEF | UNDEF | 5 | 5 | 5 | 33.6425 | 3.8038
4.4 | 1.5773 | 0.0264 | -0.0776 | 7.9507 | 1.7564 | 0.044 | -0.0492 | 1.5626 | -0.1216 | 1.6549 | 88.8 | 44.8 | 1.4738 | -0.0825 | 32.8963 | 1.7913 | 8.9631 | 2.826 | 2.4462 | UNDEF | UNDEF | 5 | 6 | 6 | 34.0116 | 3.9632
4.41 | 1.5773 | 0.0263 | -0.0776 | 7.9507 | 1.7479 | 0.0441 | -0.0492 | 1.5626 | -0.1217 | 1.6548 | 89 | 44.9 | 1.4736 | -0.0826 | 32.8188 | 1.7848 | 8.9122 | 2.779 | 2.4461 | UNDEF | UNDEF | 5 | 6 | 6 | 33.9975 | 3.963
4.42 | 1.6237 | 0.0259 | -0.0775 | 7.7912 | 1.7198 | 0.0442 | -0.0477 | 1.609 | -0.1217 | 1.7012 | 89.2 | 45 | 1.5198 | -0.0801 | 33.7728 | 1.7042 | 10.0644 | 3.843 | 2.4241 | UNDEF | UNDEF | 5 | 6 | 6 | 34.1658 | 4.0383
4.43 | 1.6121 | 0.0262 | -0.0775 | 7.8629 | 1.7466 | 0.0443 | -0.0481 | 1.5974 | -0.1218 | 1.6896 | 89.4 | 45.1 | 1.508 | -0.0808 | 33.4363 | 1.7374 | 9.7163 | 3.5215 | 2.4326 | UNDEF | UNDEF | 5 | 6 | 6 | 34.1069 | 4.0252
4.44 | 1.6159 | 0.0246 | -0.0774 | 7.7739 | 1.6498 | 0.0444 | -0.0479 | 1.6012 | -0.1218 | 1.6934 | 89.6 | 45.2 | 1.5116 | -0.0806 | 33.4421 | 1.6274 | 9.7634 | 3.565 | 2.4156 | UNDEF | UNDEF | 5 | 6 | 6 | 34.1077 | 4.0033
4.45 | 1.5425 | 0.0237 | -0.0774 | 7.8606 | 1.6041 | 0.0445 | -0.0502 | 1.5278 | -0.1219 | 1.6199 | 89.8 | 45.3 | 1.438 | -0.0848 | 31.7438 | 1.6481 | 7.784 | 1.7373 | 2.4371 | UNDEF | UNDEF | 5 | 5 | 5 | 33.8006 | 3.8594
4.46 | 1.5425 | 0.0237 | -0.0774 | 7.8606 | 1.6219 | 0.0446 | -0.0502 | 1.5278 | -0.122 | 1.6199 | 90 | 45.4 | 1.4378 | -0.0849 | 31.6695 | 1.6484 | 7.7337 | 1.6908 | 2.4379 | UNDEF | UNDEF | 5 | 5 | 5 | 33.7866 | 3.8609
4.47 | 1.388 | 0.0218 | -0.0773 | 7.8911 | 1.5159 | 0.0447 | -0.0557 | 1.3733 | -0.122 | 1.4653 | 90.2 | 45.5 | 1.2831 | -0.0951 | 28.2003 | 1.699 | 3.3042 | -2.3992 | 2.4864 | UNDEF | UNDEF | 5 | 5 | 5 | 33.0989 | 3.554
4.48 | 1.3918 | 0.0217 | -0.0773 | 7.8606 | 1.5328 | 0.0448 | -0.0555 | 1.3771 | -0.1221 | 1.4691 | 90.4 | 45.6 | 1.2867 | -0.0949 | 28.2174 | 1.6865 | 3.3676 | -2.3407 | 2.4844 | UNDEF | UNDEF | 5 | 5 | 5 | 33.1024 | 3.5602
4.49 | 1.3029 | 0.0217 | -0.0773 | 7.9337 | 1.56 | 0.0449 | -0.0593 | 1.2882 | -0.1222 | 1.3801 | 90.6 | 45.7 | 1.1976 | -0.102 | 26.2062 | 1.8119 | UNDEF | UNDEF | 2.5286 | 60.615 | 101.025 | 4 | 5 | 4 | UNDEF | 3.404
4.5 | 1.28 | 0.0217 | -0.0772 | 7.7893 | 1.5871 | 0.045 | -0.0603 | 1.2653 | -0.1222 | 1.3572 | 90.8 | 45.8 | 1.1745 | -0.104 | 25.6448 | 1.8475 | UNDEF | UNDEF | 2.5412 | 59.46 | 99.1 | 4 | 5 | 4 | UNDEF | 3.3646
4.51 | 1.2689 | 0.0217 | -0.0768 | 7.8825 | 1.6152 | 0.0451 | -0.0605 | 1.2543 | -0.1219 | 1.3457 | 91 | 45.9 | 1.1633 | -0.1048 | 25.3444 | 1.8654 | UNDEF | UNDEF | 2.5478 | 58.895 | 98.1583 | 4 | 5 | 4 | UNDEF | 3.3461
4.52 | 1.273 | 0.0217 | -0.077 | 7.8911 | 1.6372 | 0.0452 | -0.0605 | 1.2583 | -0.1222 | 1.35 | 91.2 | 46 | 1.1671 | -0.1047 | 25.3724 | 1.8595 | UNDEF | UNDEF | 2.5466 | 59.0881 | 98.4801 | 4 | 5 | 4 | UNDEF | 3.3549
4.53 | 1.277 | 0.0217 | -0.0769 | 7.8911 | 1.6537 | 0.0453 | -0.0602 | 1.2624 | -0.1222 | 1.3539 | 91.4 | 46.1 | 1.171 | -0.1044 | 25.4016 | 1.8515 | UNDEF | UNDEF | 2.5451 | 59.2812 | 98.802 | 4 | 5 | 4 | UNDEF | 3.3631
4.54 | 1.2856 | 0.0217 | -0.0768 | 7.9166 | 1.6487 | 0.0454 | -0.0597 | 1.271 | -0.1222 | 1.3624 | 91.6 | 46.2 | 1.1794 | -0.1036 | 25.5285 | 1.8364 | UNDEF | UNDEF | 2.5413 | 59.7005 | 99.5008 | 4 | 5 | 4 | UNDEF | 3.3795
4.55 | 1.3029 | 0.0215 | -0.0768 | 7.8738 | 1.6336 | 0.0455 | -0.0589 | 1.2883 | -0.1223 | 1.3797 | 91.8 | 46.3 | 1.1965 | -0.1022 | 25.8425 | 1.8006 | UNDEF | UNDEF | 2.532 | 60.555 | 100.925 | 4 | 5 | 4 | UNDEF | 3.4095
4.56 | 1.3029 | 0.0214 | -0.0767 | 7.8738 | 1.6041 | 0.0456 | -0.0589 | 1.2883 | -0.1223 | 1.3796 | 92 | 46.4 | 1.1963 | -0.1022 | 25.7829 | 1.7906 | UNDEF | UNDEF | 2.5314 | 60.545 | 100.9083 | 4 | 5 | 4 | UNDEF | 3.4085
4.57 | 1.3068 | 0.0214 | -0.0767 | 7.8738 | 1.5736 | 0.0457 | -0.0587 | 1.2922 | -0.1224 | 1.3835 | 92.2 | 46.5 | 1.2 | -0.102 | 25.807 | 1.7823 | UNDEF | UNDEF | 2.5299 | 60.73 | 101.2167 | 4 | 5 | 4 | UNDEF | 3.4162
4.58 | 1.3107 | 0.0214 | -0.0766 | 7.786 | 1.5462 | 0.0458 | -0.0584 | 1.2961 | -0.1224 | 1.3873 | 92.4 | 46.6 | 1.2037 | -0.1017 | 25.8315 | 1.7775 | UNDEF | UNDEF | 2.5289 | 60.915 | 101.525 | 4 | 5 | 4 | UNDEF | 3.4248
4.59 | 1.3532 | 0.0214 | -0.0763 | 7.7739 | 1.511 | 0.0459 | -0.0564 | 1.3387 | -0.1222 | 1.4295 | 92.6 | 46.7 | 1.2461 | -0.0981 | 26.6831 | 1.7179 | 1.6565 | -3.9206 | 2.5088 | UNDEF | UNDEF | 5 | 5 | 5 | 32.7668 | 3.5019
4.6 | 1.4227 | 0.0216 | -0.0761 | 7.8187 | 1.4859 | 0.046 | -0.0535 | 1.4082 | -0.1221 | 1.4988 | 92.8 | 46.8 | 1.3154 | -0.0928 | 28.1077 | 1.6392 | 3.6859 | -2.0468 | 2.4786 | UNDEF | UNDEF | 5 | 5 | 5 | 33.0765 | 3.6293
4.61 | 1.4575 | 0.0219 | -0.0761 | 7.8891 | 1.4737 | 0.0461 | -0.0522 | 1.443 | -0.1222 | 1.5336 | 93 | 46.9 | 1.35 | -0.0905 | 28.7855 | 1.6222 | 4.6399 | -1.1659 | 2.4675 | UNDEF | UNDEF | 5 | 5 | 5 | 33.2181 | 3.6988
4.62 | 1.5193 | 0.0241 | -0.076 | 7.8473 | 1.59 | 0.0462 | -0.05 | 1.5049 | -0.1222 | 1.5953 | 93.2 | 47 | 1.4117 | -0.0866 | 30.0353 | 1.7072 | 6.3144 | 0.3803 | 2.4655 | UNDEF | UNDEF | 5 | 5 | 5 | 33.4702 | 3.852
4.63 | 1.5889 | 0.0241 | -0.0759 | 7.9218 | 1.5603 | 0.0463 | -0.0478 | 1.5745 | -0.1222 | 1.6648 | 93.4 | 47.1 | 1.4811 | -0.0825 | 31.4454 | 1.6272 | 8.1245 | 2.0517 | 2.4371 | UNDEF | UNDEF | 5 | 5 | 5 | 33.7415 | 3.9756
4.64 | 1.5889 | 0.0246 | -0.0757 | 7.9218 | 1.5669 | 0.0464 | -0.0476 | 1.5745 | -0.1221 | 1.6646 | 93.6 | 47.2 | 1.4809 | -0.0824 | 31.3754 | 1.6645 | 8.0761 | 2.007 | 2.4437 | UNDEF | UNDEF | 5 | 5 | 5 | 33.728 | 3.9877
4.65 | 1.701 | 0.0249 | -0.0753 | 7.8315 | 1.5582 | 0.0465 | -0.0443 | 1.6867 | -0.1218 | 1.7763 | 93.8 | 47.3 | 1.5929 | -0.0765 | 33.6764 | 1.5648 | 10.8566 | 4.5745 | 2.403 | UNDEF | UNDEF | 5 | 6 | 6 | 34.1449 | 4.1901
4.66 | 1.7241 | 0.025 | -0.0755 | 7.8891 | 1.5399 | 0.0466 | -0.0438 | 1.7098 | -0.1221 | 1.7996 | 94 | 47.4 | 1.6158 | -0.0756 | 34.0877 | 1.5465 | 11.3682 | 5.0468 | 2.3958 | UNDEF | UNDEF | 5 | 6 | 6 | 34.2163 | 4.233
4.67 | 1.7396 | 0.025 | -0.0754 | 7.7395 | 1.5247 | 0.0467 | -0.0434 | 1.7253 | -0.1221 | 1.815 | 94.2 | 47.5 | 1.6311 | -0.0749 | 34.3382 | 1.5336 | 11.6914 | 5.3453 | 2.3911 | UNDEF | UNDEF | 5 | 6 | 6 | 34.2591 | 4.262
4.68 | 1.6894 | 0.025 | -0.0754 | 7.8329 | 1.5121 | 0.0468 | -0.0446 | 1.6751 | -0.1222 | 1.7648 | 94.4 | 47.6 | 1.5807 | -0.0773 | 33.2074 | 1.5842 | 10.4284 | 4.1791 | 2.4111 | UNDEF | UNDEF | 5 | 6 | 6 | 34.0621 | 4.1769
4.69 | 1.6778 | 0.0251 | -0.0753 | 7.8891 | 1.5028 | 0.0469 | -0.0449 | 1.6635 | -0.1222 | 1.7531 | 94.6 | 47.7 | 1.5689 | -0.0779 | 32.8908 | 1.5967 | 10.0946 | 3.8709 | 2.4165 | UNDEF | UNDEF | 5 | 6 | 6 | 34.0055 | 4.1584
4.7 | 1.6778 | 0.0251 | -0.0753 | 7.8891 | 1.4954 | 0.047 | -0.0449 | 1.6635 | -0.1223 | 1.7531 | 94.8 | 47.8 | 1.5687 | -0.078 | 32.8178 | 1.5975 | 10.0468 | 3.8267 | 2.4174 | UNDEF | UNDEF | 5 | 6 | 6 | 33.9923 | 4.1601
4.71 | 1.6546 | 0.0251 | -0.0753 | 7.9354 | 1.4844 | 0.0471 | -0.0455 | 1.6403 | -0.1224 | 1.7299 | 95 | 47.9 | 1.5453 | -0.0792 | 32.2607 | 1.6243 | 9.4214 | 3.2492 | 2.4277 | UNDEF | UNDEF | 5 | 6 | 6 | 33.8913 | 4.122
4.72 | 1.6535 | 0.0252 | -0.0753 | 7.9354 | 1.4796 | 0.0472 | -0.0456 | 1.6392 | -0.1225 | 1.7288 | 95.2 | 48 | 1.544 | -0.0794 | 32.1662 | 1.6321 | 9.3459 | 3.1795 | 2.4299 | UNDEF | UNDEF | 5 | 5 | 5 | 33.8739 | 4.1235
4.73 | 1.6554 | 0.0252 | -0.0753 | 7.8315 | 1.4658 | 0.0473 | -0.0455 | 1.6411 | -0.1226 | 1.7307 | 95.4 | 48.1 | 1.5457 | -0.0793 | 32.1345 | 1.6304 | 9.3458 | 3.1794 | 2.43 | UNDEF | UNDEF | 5 | 5 | 5 | 33.868 | 4.1284
4.74 | 1.6573 | 0.028 | -0.0753 | 7.9237 | 1.6147 | 0.0474 | -0.0454 | 1.643 | -0.1227 | 1.7326 | 95.6 | 48.2 | 1.5474 | -0.0793 | 32.103 | 1.8095 | 9.3458 | 3.1794 | 2.4573 | UNDEF | UNDEF | 5 | 5 | 5 | 33.862 | 4.1857
4.75 | 1.6614 | 0.0288 | -0.0753 | 7.9237 | 1.6359 | 0.0475 | -0.0453 | 1.6471 | -0.1228 | 1.7367 | 95.8 | 48.3 | 1.5513 | -0.0792 | 32.1179 | 1.8565 | 9.4018 | 3.2311 | 2.4639 | UNDEF | UNDEF | 5 | 5 | 5 | 33.8647 | 4.209
4.76 | 1.7048 | 0.0288 | -0.075 | 7.897 | 1.5992 | 0.0476 | -0.044 | 1.6905 | -0.1226 | 1.7798 | 96 | 48.4 | 1.5945 | -0.0769 | 32.9452 | 1.8062 | 10.4246 | 4.1755 | 2.4478 | UNDEF | UNDEF | 5 | 6 | 6 | 34.0143 | 4.2868
4.77 | 1.786 | 0.0308 | -0.0746 | 7.9835 | 1.6727 | 0.0477 | -0.0418 | 1.7718 | -0.1223 | 1.8606 | 96.2 | 48.5 | 1.6756 | -0.073 | 34.549 | 1.8381 | 12.3082 | 5.9148 | 2.436 | UNDEF | UNDEF | 5 | 6 | 6 | 34.2935 | 4.4665
4.78 | 1.8594 | 0.0308 | -0.0739 | 8.0303 | 1.5839 | 0.0478 | -0.0397 | 1.8454 | -0.1217 | 1.9333 | 96.4 | 48.6 | 1.749 | -0.0696 | 35.9868 | 1.761 | 13.9324 | 7.4145 | 2.4107 | UNDEF | UNDEF | 5 | 6 | 6 | 34.5319 | 4.5962
4.79 | 1.9328 | 0.0317 | -0.0737 | 7.9354 | 1.548 | 0.0479 | -0.0381 | 1.9188 | -0.1216 | 2.0065 | 96.6 | 48.7 | 1.8222 | -0.0667 | 37.4168 | 1.7397 | 15.4919 | 8.8546 | 2.394 | UNDEF | UNDEF | 5 | 6 | 6 | 34.7594 | 4.7416
4.8 | 1.9328 | 0.0321 | -0.0737 | 7.9354 | 1.4828 | 0.048 | -0.0381 | 1.9188 | -0.1217 | 2.0065 | 96.8 | 48.8 | 1.822 | -0.0668 | 37.336 | 1.7618 | 15.4451 | 8.8114 | 2.3981 | UNDEF | UNDEF | 5 | 6 | 6 | 34.7467 | 4.7504
4.81 | 2.0333 | 0.0357 | -0.0735 | 8.0198 | 1.5391 | 0.0481 | -0.0361 | 2.0193 | -0.1216 | 2.1068 | 97 | 48.9 | 1.9223 | -0.0633 | 39.3116 | 1.8571 | 17.5017 | 10.7104 | 2.3946 | UNDEF | UNDEF | 5 | 6 | 6 | 35.0467 | 4.9894
4.82 | 2.2033 | 0.0413 | -0.0733 | 8.1658 | 1.6534 | 0.0482 | -0.0333 | 2.1894 | -0.1215 | 2.2766 | 97.2 | 49 | 2.0922 | -0.0581 | 42.6974 | 1.974 | 20.7869 | 13.7438 | 2.3834 | UNDEF | UNDEF | 5 | 6 | 6 | 35.5247 | 5.3792
4.83 | 2.2033 | 0.0553 | -0.0733 | 8.1658 | 2.0816 | 0.0483 | -0.0333 | 2.1894 | -0.1216 | 2.2766 | 97.39 | 49.09 | 2.092 | -0.0581 | 42.6153 | 2.6434 | 20.745 | 13.7051 | 2.4666 | UNDEF | UNDEF | 5 | 6 | 6 | 35.5135 | 5.589
4.84 | 2.9955 | 0.0553 | -0.0731 | 8.0544 | 1.9784 | 0.0484 | -0.0244 | 2.9816 | -0.1215 | 3.0686 | 97.59 | 49.19 | 2.884 | -0.0421 | 58.6302 | 1.9175 | 33.4436 | 25.4306 | 2.2704 | UNDEF | UNDEF | 5 | 6 | 6 | 37.3244 | 6.9586
4.85 | 2.9955 | 0.0709 | -0.0731 | 8.0544 | 2.4214 | 0.0485 | -0.0244 | 2.9816 | -0.1216 | 3.0686 | 97.78 | 49.28 | 2.8838 | -0.0422 | 58.5193 | 2.4585 | 33.4019 | 25.3921 | 2.3438 | UNDEF | UNDEF | 5 | 6 | 6 | 37.3138 | 7.1851
4.86 | 3.1771 | 0.0746 | -0.0734 | 8.1504 | 2.4518 | 0.0486 | -0.0231 | 3.1632 | -0.122 | 3.2505 | 97.97 | 49.37 | 3.0652 | -0.0398 | 62.086 | 2.4322 | 35.8025 | 27.6088 | 2.322 | UNDEF | UNDEF | 5 | 6 | 6 | 37.643 | 7.5476
4.87 | 3.6679 | 0.0764 | -0.0737 | 8.1565 | 2.4276 | 0.0487 | -0.0201 | 3.6539 | -0.1224 | 3.7416 | 98.16 | 49.46 | 3.5557 | -0.0344 | 71.8912 | 2.1479 | 41.7215 | 33.0742 | 2.2387 | UNDEF | UNDEF | 5 | 6 | 6 | 38.4494 | 8.4062
4.88 | 3.9809 | 0.0773 | -0.0737 | 8.1217 | 2.3846 | 0.0488 | -0.0185 | 3.9669 | -0.1225 | 4.0546 | 98.35 | 49.55 | 3.8685 | -0.0317 | 78.0736 | 1.9978 | 45.0779 | 36.1734 | 2.191 | UNDEF | UNDEF | 5 | 6 | 6 | 38.8968 | 8.9431
4.89 | 3.7684 | 0.0776 | -0.0737 | 8.2003 | 2.3353 | 0.0489 | -0.0196 | 3.7544 | -0.1226 | 3.8421 | 98.54 | 49.64 | 3.6559 | -0.0335 | 73.6474 | 2.1231 | 42.7602 | 34.0333 | 2.2276 | UNDEF | UNDEF | 5 | 6 | 6 | 38.5807 | 8.5963
4.9 | 3.5867 | 0.078 | -0.0737 | 8.2003 | 2.2879 | 0.049 | -0.0205 | 3.5727 | -0.1227 | 3.6604 | 98.73 | 49.73 | 3.474 | -0.0353 | 69.8566 | 2.2438 | 40.6684 | 32.1018 | 2.2608 | UNDEF | UNDEF | 5 | 6 | 6 | 38.2925 | 8.2979
4.91 | 3.5867 | 0.0777 | -0.0737 | 8.2003 | 2.2594 | 0.0491 | -0.0205 | 3.5727 | -0.1228 | 3.6604 | 98.92 | 49.82 | 3.4738 | -0.0354 | 69.7266 | 2.2368 | 40.6271 | 32.0637 | 2.2604 | UNDEF | UNDEF | 5 | 6 | 6 | 38.2823 | 8.2966
4.92 | 3.3972 | 0.0782 | -0.0733 | 8.2483 | 2.2419 | 0.0492 | -0.0216 | 3.3832 | -0.1225 | 3.4705 | 99.11 | 49.91 | 3.2841 | -0.0373 | 65.8011 | 2.3827 | 38.3332 | 29.9455 | 2.2976 | UNDEF | UNDEF | 5 | 6 | 6 | 37.9641 | 7.985
4.93 | 3.3041 | 0.0788 | -0.0735 | 8.1159 | 2.2337 | 0.0493 | -0.0222 | 3.2902 | -0.1228 | 3.3776 | 99.3 | 50 | 3.1909 | -0.0385 | 63.8171 | 2.4696 | 37.1397 | 28.8435 | 2.318 | UNDEF | UNDEF | 5 | 6 | 6 | 37.7952 | 7.8356
4.94 | 3.2678 | 0.0803 | -0.0731 | 8.137 | 2.2379 | 0.0494 | -0.0224 | 3.2539 | -0.1225 | 3.3409 | 99.49 | 50.09 | 3.1545 | -0.0388 | 62.9758 | 2.5456 | 36.6405 | 28.3825 | 2.3313 | UNDEF | UNDEF | 5 | 6 | 6 | 37.7216 | 7.795
4.95 | 3.2769 | 0.0803 | -0.0727 | 8.2982 | 2.1733 | 0.0495 | -0.0222 | 3.2631 | -0.1222 | 3.3496 | 99.68 | 50.18 | 3.1634 | -0.0386 | 63.0415 | 2.5384 | 36.7147 | 28.4511 | 2.3301 | UNDEF | UNDEF | 5 | 6 | 6 | 37.7272 | 7.8126
4.96 | 3.286 | 0.0826 | -0.0723 | 8.2449 | 2.1635 | 0.0496 | -0.022 | 3.2723 | -0.1219 | 3.3583 | 99.87 | 50.27 | 3.1724 | -0.0384 | 63.1071 | 2.6037 | 36.7886 | 28.5193 | 2.3375 | UNDEF | UNDEF | 5 | 6 | 6 | 37.7328 | 7.8598
4.97 | 3.4108 | 0.0885 | -0.0723 | 8.2349 | 2.2282 | 0.0497 | -0.0212 | 3.3971 | -0.122 | 3.4831 | 100.06 | 50.36 | 3.297 | -0.037 | 65.4687 | 2.6843 | 38.2945 | 29.9098 | 2.3354 | UNDEF | UNDEF | 5 | 6 | 6 | 37.9357 | 8.151
4.98 | 3.664 | 0.0885 | -0.0723 | 8.307 | 2.1481 | 0.0498 | -0.0197 | 3.6503 | -0.1221 | 3.7363 | 100.25 | 50.45 | 3.55 | -0.0344 | 70.367 | 2.4929 | 41.2251 | 32.6158 | 2.2906 | UNDEF | UNDEF | 5 | 6 | 6 | 38.3317 | 8.586
4.99 | 3.664 | 0.0983 | -0.0723 | 8.307 | 2.2954 | 0.0499 | -0.0197 | 3.6503 | -0.1222 | 3.7363 | 100.44 | 50.54 | 3.5498 | -0.0344 | 70.2379 | 2.7692 | 41.1844 | 32.5783 | 2.3236 | UNDEF | UNDEF | 5 | 6 | 6 | 38.3217 | 8.7104
5 | 4.4523 | 0.107 | -0.0725 | 8.2176 | 2.4165 | 0.05 | -0.0163 | 4.4385 | -0.1225 | 4.5248 | 100.63 | 50.63 | 4.3379 | -0.0282 | 85.6784 | 2.4666 | 49.2295 | 40.0069 | 2.2275 | UNDEF | UNDEF | 5 | 6 | 6 | 39.3949 | 10.1558
5.01 | 5.3682 | 0.1106 | -0.0729 | 8.3156 | 2.4249 | 0.0501 | -0.0136 | 5.3543 | -0.123 | 5.4411 | 100.82 | 50.72 | 5.2535 | -0.0234 | 103.579 | 2.1053 | 56.9513 | 47.137 | 2.1209 | UNDEF | UNDEF | 5 | 6 | 6 | 40.3947 | 11.7183
5.02 | 5.3682 | 0.123 | -0.0729 | 8.3156 | 2.6239 | 0.0502 | -0.0136 | 5.3543 | -0.1231 | 5.4411 | 101.01 | 50.81 | 5.2533 | -0.0234 | 103.3918 | 2.3414 | 56.9108 | 47.0996 | 2.1552 | UNDEF | UNDEF | 5 | 6 | 6 | 40.3853 | 11.883
5.03 | 5.5884 | 0.1279 | -0.0739 | 8.2746 | 2.6605 | 0.0503 | -0.0132 | 5.5744 | -0.1242 | 5.6623 | 101.2 | 50.9 | 5.4732 | -0.0227 | 107.5277 | 2.3369 | 58.5385 | 48.6026 | 2.1431 | UNDEF | UNDEF | 5 | 6 | 6 | 40.5891 | 12.3096
5.04 | 5.5111 | 0.1351 | -0.074 | 8.3176 | 2.7565 | 0.0504 | -0.0134 | 5.497 | -0.1244 | 5.5851 | 101.39 | 50.99 | 5.3956 | -0.0231 | 105.8178 | 2.5039 | 57.9202 | 48.0317 | 2.1701 | UNDEF | UNDEF | 5 | 6 | 6 | 40.506 | 12.2739
5.05 | 5.5111 | 0.143 | -0.0741 | 8.3176 | 2.8741 | 0.0505 | -0.0134 | 5.497 | -0.1246 | 5.5852 | 101.58 | 51.08 | 5.3954 | -0.0231 | 105.6273 | 2.6504 | 57.88 | 47.9945 | 2.1891 | UNDEF | UNDEF | 5 | 6 | 6 | 40.4967 | 12.3707
5.06 | 5.1943 | 0.1451 | -0.0741 | 8.281 | 2.8912 | 0.0506 | -0.0143 | 5.1802 | -0.1247 | 5.2684 | 101.77 | 51.17 | 5.0785 | -0.0246 | 99.2466 | 2.8582 | 55.3833 | 45.6891 | 2.2316 | UNDEF | UNDEF | 5 | 6 | 6 | 40.1719 | 11.8687
5.07 | 4.9972 | 0.1462 | -0.0742 | 8.3772 | 2.9182 | 0.0507 | -0.0148 | 4.9831 | -0.1249 | 5.0714 | 101.96 | 51.26 | 4.8811 | -0.0256 | 95.2232 | 2.9947 | 53.738 | 44.1699 | 2.2586 | UNDEF | UNDEF | 5 | 6 | 6 | 39.9548 | 11.5504
5.08 | 4.9238 | 0.1461 | -0.0743 | 8.3102 | 2.974 | 0.0508 | -0.0151 | 4.9097 | -0.1251 | 4.9981 | 102.15 | 51.35 | 4.8075 | -0.026 | 93.6228 | 3.0394 | 53.084 | 43.566 | 2.2683 | UNDEF | UNDEF | 5 | 6 | 6 | 39.8655 | 11.4281
5.09 | 4.8426 | 0.1461 | -0.0744 | 8.4155 | 3.0319 | 0.0509 | -0.0154 | 4.8285 | -0.1253 | 4.917 | 102.35 | 51.45 | 4.7261 | -0.0265 | 91.8584 | 3.0907 | 52.3496 | 42.8879 | 2.2792 | UNDEF | UNDEF | 5 | 6 | 6 | 39.765 | 11.2925
5.1 | 4.6301 | 0.1455 | -0.0745 | 8.3851 | 3.1173 | 0.051 | -0.0161 | 4.6159 | -0.1255 | 4.7046 | 102.55 | 51.55 | 4.5134 | -0.0278 | 87.5537 | 3.2237 | 50.4433 | 41.1277 | 2.3068 | UNDEF | UNDEF | 5 | 6 | 6 | 39.5105 | 10.9265
5.11 | 4.6301 | 0.142 | -0.0745 | 8.4581 | 3.1392 | 0.0511 | -0.0161 | 4.6159 | -0.1256 | 4.7046 | 102.75 | 51.65 | 4.5132 | -0.0278 | 87.3803 | 3.1463 | 50.3991 | 41.0869 | 2.2994 | UNDEF | UNDEF | 5 | 6 | 6 | 39.5 | 10.8917
5.12 | 4.2475 | 0.142 | -0.0746 | 8.4789 | 3.2645 | 0.0512 | -0.0176 | 4.2333 | -0.1258 | 4.3221 | 102.95 | 51.75 | 4.1304 | -0.0305 | 79.814 | 3.4379 | 46.7762 | 37.7416 | 2.3543 | UNDEF | UNDEF | 5 | 6 | 6 | 39.0153 | 10.236
5.13 | 4.3055 | 0.1284 | -0.0746 | 8.4462 | 3.0567 | 0.0513 | -0.0173 | 4.2913 | -0.1259 | 4.3801 | 103.15 | 51.85 | 4.1882 | -0.0301 | 80.7748 | 3.0658 | 47.2949 | 38.2205 | 2.314 | UNDEF | UNDEF | 5 | 6 | 6 | 39.0796 | 10.1924
5.14 | 4.1239 | 0.1164 | -0.0746 | 8.4053 | 2.8822 | 0.0514 | -0.0181 | 4.1097 | -0.126 | 4.1985 | 103.34 | 51.94 | 4.0064 | -0.0314 | 77.1349 | 2.9054 | 45.4672 | 36.5329 | 2.3105 | UNDEF | UNDEF | 5 | 6 | 6 | 38.8311 | 9.7477
5.15 | 4.1239 | 0.1075 | -0.0746 | 8.4053 | 2.7718 | 0.0515 | -0.0181 | 4.1097 | -0.1261 | 4.1985 | 103.53 | 52.03 | 4.0062 | -0.0315 | 76.9978 | 2.6833 | 45.4277 | 36.4964 | 2.286 | UNDEF | UNDEF | 5 | 6 | 6 | 38.8215 | 9.6445
5.16 | 3.637 | 0.0993 | -0.0745 | 8.533 | 2.676 | 0.0516 | -0.0205 | 3.6228 | -0.1261 | 3.7115 | 103.72 | 52.12 | 3.5191 | -0.0358 | 67.5197 | 2.8217 | 40.175 | 31.6462 | 2.3414 | UNDEF | UNDEF | 5 | 6 | 6 | 38.1056 | 8.7145
5.17 | 3.637 | 0.0892 | -0.0745 | 8.533 | 2.5119 | 0.0517 | -0.0205 | 3.6228 | -0.1262 | 3.7115 | 103.91 | 52.21 | 3.5189 | -0.0359 | 67.3996 | 2.5349 | 40.1356 | 31.6098 | 2.3089 | UNDEF | UNDEF | 5 | 6 | 6 | 38.0958 | 8.5911
5.18 | 3.2544 | 0.0827 | -0.0744 | 8.4426 | 2.4438 | 0.0518 | -0.0229 | 3.2403 | -0.1262 | 3.3288 | 104.1 | 52.3 | 3.1362 | -0.0403 | 59.9647 | 2.637 | 35.4842 | 27.3149 | 2.3572 | UNDEF | UNDEF | 5 | 6 | 6 | 37.4493 | 7.8528
5.19 | 3.2544 | 0.073 | -0.0744 | 8.4426 | 2.2563 | 0.0519 | -0.0229 | 3.2403 | -0.1263 | 3.3288 | 104.29 | 52.39 | 3.136 | -0.0403 | 59.8583 | 2.3278 | 35.445 | 27.2786 | 2.3204 | UNDEF | UNDEF | 5 | 6 | 6 | 37.4394 | 7.7259
5.2 | 2.8912 | 0.0649 | -0.0743 | 8.477 | 2.1184 | 0.052 | -0.0257 | 2.8771 | -0.1263 | 2.9655 | 104.48 | 52.48 | 2.7726 | -0.0456 | 52.8316 | 2.3408 | 30.4956 | 22.7085 | 2.3619 | UNDEF | UNDEF | 5 | 6 | 6 | 36.7391 | 6.9909
5.21 | 2.8409 | 0.0605 | -0.0739 | 8.4678 | 2.0941 | 0.0521 | -0.026 | 2.8269 | -0.126 | 2.9148 | 104.67 | 52.57 | 2.7222 | -0.0463 | 51.7822 | 2.2225 | 29.7282 | 22 | 2.3533 | UNDEF | UNDEF | 5 | 6 | 6 | 36.6255 | 6.843
5.22 | 2.6632 | 0.0543 | -0.0741 | 8.4409 | 2.0042 | 0.0522 | -0.0278 | 2.6491 | -0.1263 | 2.7373 | 104.86 | 52.66 | 2.5443 | -0.0496 | 48.3149 | 2.1342 | 27.009 | 19.4891 | 2.3642 | UNDEF | UNDEF | 5 | 6 | 6 | 36.232 | 6.4464
5.23 | 2.555 | 0.053 | -0.0739 | 8.5288 | 2.0666 | 0.0523 | -0.0289 | 2.541 | -0.1262 | 2.6289 | 105.05 | 52.75 | 2.4359 | -0.0518 | 46.1784 | 2.1758 | 25.249 | 17.864 | 2.3846 | UNDEF | UNDEF | 5 | 6 | 6 | 35.9736 | 6.2413
5.24 | 2.4584 | 0.0518 | -0.0739 | 8.5309 | 2.1376 | 0.0524 | -0.0301 | 2.4444 | -0.1263 | 2.5323 | 105.24 | 52.84 | 2.3391 | -0.054 | 44.268 | 2.2145 | 23.6109 | 16.3514 | 2.4035 | UNDEF | UNDEF | 5 | 6 | 6 | 35.7312 | 6.057
5.25 | 2.3154 | 0.0503 | -0.0737 | 8.7094 | 2.1729 | 0.0525 | -0.0318 | 2.3014 | -0.1262 | 2.3891 | 105.43 | 52.93 | 2.196 | -0.0575 | 41.4881 | 2.2906 | 21.0854 | 14.0194 | 2.4344 | UNDEF | UNDEF | 5 | 6 | 6 | 35.3572 | 5.7862
5.26 | 2.0719 | 0.0488 | -0.0735 | 8.6213 | 2.204 | 0.0526 | -0.0355 | 2.0579 | -0.1261 | 2.1454 | 105.62 | 53.02 | 1.9523 | -0.0646 | 36.8222 | 2.4996 | UNDEF | UNDEF | 2.4985 | 98.314 | 163.8567 | 4 | 6 | 0 | UNDEF | 5.3354
5.27 | 1.8555 | 0.0458 | -0.0735 | 8.6594 | 2.1229 | 0.0527 | -0.0396 | 1.8415 | -0.1262 | 1.929 | 105.81 | 53.11 | 1.7357 | -0.0727 | 32.6817 | 2.6387 | UNDEF | UNDEF | 2.5532 | 87.4845 | 145.8075 | 4 | 6 | 0 | UNDEF | 4.906
5.28 | 1.7876 | 0.0429 | -0.0733 | 8.6289 | 2.0316 | 0.0528 | -0.041 | 1.7736 | -0.1261 | 1.8609 | 106 | 53.2 | 1.6676 | -0.0756 | 31.3468 | 2.5725 | UNDEF | UNDEF | 2.5601 | 84.0787 | 140.1312 | 4 | 5 | 4 | UNDEF | 4.7423
5.29 | 1.7552 | 0.0414 | -0.071 | 8.5749 | 1.9718 | 0.0529 | -0.0405 | 1.7417 | -0.1239 | 1.8262 | 106.2 | 53.3 | 1.6355 | -0.0758 | 30.6857 | 2.5343 | UNDEF | UNDEF | 2.5631 | 82.4519 | 137.4198 | 4 | 5 | 4 | UNDEF | 4.6634
5.3 | 1.7999 | 0.0415 | -0.071 | 8.5749 | 1.9285 | 0.053 | -0.0394 | 1.7864 | -0.124 | 1.8709 | 106.4 | 53.4 | 1.68 | -0.0738 | 31.4602 | 2.4714 | UNDEF | UNDEF | 2.5478 | 84.6733 | 141.1221 | 4 | 5 | 4 | UNDEF | 4.7464
5.31 | 1.8445 | 0.0416 | -0.071 | 8.5595 | 1.8532 | 0.0531 | -0.0385 | 1.831 | -0.1241 | 1.9154 | 106.6 | 53.5 | 1.7244 | -0.0719 | 32.232 | 2.4117 | UNDEF | UNDEF | 2.5329 | 86.8946 | 144.8244 | 4 | 6 | 0 | UNDEF | 4.8291
5.32 | 1.9454 | 0.042 | -0.0709 | 8.5595 | 1.7819 | 0.0532 | -0.0364 | 1.9319 | -0.1241 | 2.0163 | 106.8 | 53.6 | 1.8251 | -0.068 | 34.0512 | 2.3009 | UNDEF | UNDEF | 2.5015 | 91.9309 | 153.2181 | 4 | 6 | 0 | UNDEF | 5.0171
5.33 | 2.1531 | 0.0429 | -0.0708 | 8.6206 | 1.7241 | 0.0533 | -0.0329 | 2.1396 | -0.1241 | 2.2239 | 107 | 53.7 | 2.0326 | -0.0611 | 37.8519 | 2.1105 | 17.7403 | 10.9306 | 2.4422 | UNDEF | UNDEF | 5 | 6 | 6 | 34.8225 | 5.4001
5.34 | 2.2458 | 0.0442 | -0.0708 | 8.6159 | 1.6624 | 0.0534 | -0.0315 | 2.2323 | -0.1242 | 2.3166 | 107.2 | 53.8 | 2.1251 | -0.0584 | 39.5009 | 2.0799 | 19.4469 | 12.5065 | 2.4239 | UNDEF | UNDEF | 5 | 6 | 6 | 35.0707 | 5.585
5.35 | 2.5395 | 0.0448 | -0.0704 | 8.6007 | 1.5679 | 0.0535 | -0.0277 | 2.5261 | -0.1239 | 2.6099 | 107.4 | 53.9 | 2.4187 | -0.0512 | 44.8743 | 1.8522 | 24.5044 | 17.1764 | 2.3491 | UNDEF | UNDEF | 5 | 6 | 6 | 35.8072 | 6.1057
5.36 | 3.2158 | 0.0455 | -0.0702 | 8.5832 | 1.482 | 0.0536 | -0.0218 | 3.2025 | -0.1238 | 3.286 | 107.6 | 54 | 3.0949 | -0.04 | 57.3123 | 1.4702 | 34.2591 | 26.1836 | 2.2034 | UNDEF | UNDEF | 5 | 6 | 6 | 37.1947 | 7.2615
5.37 | 3.6447 | 0.0455 | -0.0704 | 8.7511 | 1.3874 | 0.0537 | -0.0193 | 3.6313 | -0.1241 | 3.7151 | 107.8 | 54.1 | 3.5235 | -0.0352 | 65.1298 | 1.2913 | 39.4118 | 30.9415 | 2.1248 | UNDEF | UNDEF | 5 | 6 | 6 | 37.9054 | 7.9687
5.38 | 3.7799 | 0.06 | -0.0707 | 8.6859 | 1.7214 | 0.0538 | -0.0187 | 3.7665 | -0.1245 | 3.8506 | 108 | 54.2 | 3.6585 | -0.034 | 67.4994 | 1.64 | 40.881 | 32.2981 | 2.1796 | UNDEF | UNDEF | 5 | 6 | 6 | 38.1022 | 8.4515
5.39 | 3.7799 | 0.063 | -0.0708 | 8.6859 | 1.7252 | 0.0539 | -0.0187 | 3.7665 | -0.1247 | 3.8506 | 108.2 | 54.3 | 3.6583 | -0.0341 | 67.3712 | 1.7221 | 40.839 | 32.2593 | 2.1943 | UNDEF | UNDEF | 5 | 6 | 6 | 38.0918 | 8.5029
5.4 | 4.0736 | 0.0762 | -0.0708 | 8.6859 | 2.024 | 0.054 | -0.0174 | 4.0602 | -0.1248 | 4.1444 | 108.39 | 54.39 | 3.9518 | -0.0316 | 72.6561 | 1.9283 | 43.9061 | 35.0914 | 2.2031 | UNDEF | UNDEF | 5 | 6 | 6 | 38.5049 | 9.1973
5.41 | 4.3673 | 0.0806 | -0.0708 | 8.6288 | 2.1021 | 0.0541 | -0.0162 | 4.3539 | -0.1249 | 4.4381 | 108.58 | 54.48 | 4.2453 | -0.0294 | 77.9235 | 1.8986 | 46.7571 | 37.7239 | 2.1763 | UNDEF | UNDEF | 5 | 6 | 6 | 38.8845 | 9.7517
5.42 | 4.5219 | 0.0805 | -0.0708 | 8.7336 | 2.0913 | 0.0542 | -0.0157 | 4.5084 | -0.125 | 4.5927 | 108.77 | 54.57 | 4.3997 | -0.0284 | 80.6245 | 1.8288 | 48.1629 | 39.022 | 2.1544 | UNDEF | UNDEF | 5 | 6 | 6 | 39.0681 | 10.0064
5.43 | 4.5219 | 0.0803 | -0.0708 | 8.7336 | 2.1164 | 0.0543 | -0.0157 | 4.5084 | -0.1251 | 4.5927 | 108.96 | 54.66 | 4.3995 | -0.0284 | 80.4883 | 1.8258 | 48.1253 | 38.9873 | 2.1544 | UNDEF | UNDEF | 5 | 6 | 6 | 39.0589 | 10.0065
5.44 | 4.5219 | 0.0798 | -0.0708 | 8.7336 | 2.1545 | 0.0544 | -0.0157 | 4.5084 | -0.1252 | 4.5927 | 109.15 | 54.75 | 4.3993 | -0.0285 | 80.3525 | 1.8139 | 48.0877 | 38.9526 | 2.153 | UNDEF | UNDEF | 5 | 6 | 6 | 39.0498 | 10.0007
5.45 | 4.1084 | 0.077 | -0.0712 | 8.7444 | 2.1384 | 0.0545 | -0.0173 | 4.0949 | -0.1257 | 4.1796 | 109.34 | 54.84 | 3.9855 | -0.0315 | 72.6756 | 1.932 | 44.071 | 35.2437 | 2.2036 | UNDEF | UNDEF | 5 | 6 | 6 | 38.5064 | 9.2778
5.46 | 3.6215 | 0.0712 | -0.0712 | 8.6859 | 2.0359 | 0.0546 | -0.0197 | 3.608 | -0.1258 | 3.6927 | 109.53 | 54.93 | 3.4984 | -0.036 | 63.6892 | 2.0352 | 38.7994 | 30.376 | 2.261 | UNDEF | UNDEF | 5 | 6 | 6 | 37.7819 | 8.379
5.47 | 3.1501 | 0.0682 | -0.0712 | 8.7267 | 2.0225 | 0.0547 | -0.0226 | 3.1366 | -0.1259 | 3.2213 | 109.72 | 55.02 | 3.0269 | -0.0416 | 55.0138 | 2.2532 | 32.9755 | 24.9984 | 2.3377 | UNDEF | UNDEF | 5 | 6 | 6 | 36.9651 | 7.5356
5.48 | 2.7095 | 0.0682 | -0.071 | 8.7505 | 2.1145 | 0.0548 | -0.0262 | 2.696 | -0.1258 | 2.7805 | 109.91 | 55.11 | 2.5861 | -0.0487 | 46.926 | 2.6372 | 26.6864 | 19.1912 | 2.4348 | UNDEF | UNDEF | 5 | 6 | 6 | 36.0632 | 6.7722
5.49 | 2.5395 | 0.0648 | -0.0708 | 8.7742 | 2.1131 | 0.0549 | -0.0279 | 2.526 | -0.1257 | 2.6103 | 110.1 | 55.2 | 2.4159 | -0.052 | 43.7672 | 2.6822 | 23.9605 | 16.6742 | 2.4622 | UNDEF | UNDEF | 5 | 6 | 6 | 35.6633 | 6.4285
5.5 | 2.4558 | 0.0623 | -0.0708 | 8.7742 | 2.1292 | 0.055 | -0.0288 | 2.4423 | -0.1258 | 2.5266 | 110.29 | 55.29 | 2.3321 | -0.0539 | 42.1787 | 2.6715 | UNDEF | UNDEF | 2.4729 | 117.2755 | 195.4592 | 4 | 6 | 0 | UNDEF | 6.2482
5.51 | 2.4391 | 0.061 | -0.0706 | 8.7742 | 2.1798 | 0.0551 | -0.0289 | 2.4257 | -0.1257 | 2.5097 | 110.48 | 55.38 | 2.3152 | -0.0543 | 41.8062 | 2.6347 | UNDEF | UNDEF | 2.4718 | 116.4321 | 194.0535 | 4 | 6 | 0 | UNDEF | 6.2025
5.52 | 2.4344 | 0.0594 | -0.0706 | 8.7742 | 2.1973 | 0.0552 | -0.029 | 2.421 | -0.1258 | 2.505 | 110.67 | 55.47 | 2.3103 | -0.0545 | 41.6495 | 2.5711 | 22.0949 | 14.9516 | 2.466 | UNDEF | UNDEF | 5 | 6 | 6 | 35.3769 | 6.1736
5.53 | 2.4464 | 0.0564 | -0.0704 | 8.7148 | 2.1261 | 0.0553 | -0.0288 | 2.433 | -0.1257 | 2.5168 | 110.86 | 55.56 | 2.3222 | -0.0541 | 41.7954 | 2.4288 | 22.2622 | 15.106 | 2.4486 | UNDEF | UNDEF | 5 | 6 | 6 | 35.397 | 6.1538
5.54 | 2.4584 | 0.0564 | -0.07 | 8.7863 | 2.1292 | 0.0554 | -0.0285 | 2.4451 | -0.1254 | 2.5284 | 111.05 | 55.65 | 2.334 | -0.0537 | 41.9416 | 2.4164 | 22.4284 | 15.2595 | 2.446 | UNDEF | UNDEF | 5 | 6 | 6 | 35.417 | 6.1765
5.55 | 2.4584 | 0.0464 | -0.07 | 8.7863 | 1.732 | 0.0555 | -0.0285 | 2.4451 | -0.1255 | 2.5284 | 111.25 | 55.75 | 2.3338 | -0.0538 | 41.8628 | 1.9881 | 22.3875 | 15.2217 | 2.3919 | UNDEF | UNDEF | 5 | 6 | 6 | 35.4061 | 6.0253
5.56 | 2.6941 | 0.0464 | -0.0696 | 8.9526 | 1.6889 | 0.0556 | -0.0258 | 2.6809 | -0.1252 | 2.7637 | 111.45 | 55.85 | 2.5694 | -0.0487 | 46.0058 | 1.8059 | 26.1455 | 18.6917 | 2.3338 | UNDEF | UNDEF | 5 | 6 | 6 | 35.949 | 6.4335
5.57 | 2.8641 | 0.045 | -0.0698 | 8.8873 | 1.5941 | 0.0557 | -0.0244 | 2.8508 | -0.1255 | 2.9339 | 111.65 | 55.95 | 2.7392 | -0.0458 | 48.9578 | 1.6424 | 28.6436 | 20.9985 | 2.2868 | UNDEF | UNDEF | 5 | 6 | 6 | 36.3043 | 6.7007
5.58 | 2.8718 | 0.0453 | -0.0698 | 8.8543 | 1.5473 | 0.0558 | -0.0243 | 2.8585 | -0.1255 | 2.9415 | 111.85 | 56.05 | 2.7467 | -0.0457 | 49.0044 | 1.6506 | 28.7143 | 21.0637 | 2.2879 | UNDEF | UNDEF | 5 | 6 | 6 | 36.3096 | 6.7217
5.59 | 2.9646 | 0.0457 | -0.0697 | 8.8662 | 1.4863 | 0.0559 | -0.0235 | 2.9514 | -0.1256 | 3.0343 | 112.05 | 56.15 | 2.8393 | -0.0442 | 50.5665 | 1.609 | 29.9932 | 22.2447 | 2.2703 | UNDEF | UNDEF | 5 | 6 | 6 | 36.4879 | 6.8866
5.6 | 3.0998 | 0.0467 | -0.0697 | 8.8274 | 1.452 | 0.056 | -0.0225 | 3.0866 | -0.1257 | 3.1695 | 112.25 | 56.25 | 2.9743 | -0.0423 | 52.8766 | 1.5701 | 31.8031 | 23.9158 | 2.2485 | UNDEF | UNDEF | 5 | 6 | 6 | 36.7408 | 7.134
5.61 | 3.0998 | 0.0519 | -0.0695 | 8.8274 | 1.5239 | 0.0561 | -0.0224 | 3.0866 | -0.1256 | 3.1693 | 112.45 | 56.35 | 2.9741 | -0.0422 | 52.7799 | 1.745 | 31.7625 | 23.8784 | 2.2783 | UNDEF | UNDEF | 5 | 6 | 6 | 36.7304 | 7.2255
5.62 | 3.4283 | 0.0643 | -0.0692 | 8.9885 | 1.7852 | 0.0562 | -0.0202 | 3.4152 | -0.1254 | 3.4975 | 112.65 | 56.45 | 3.3025 | -0.038 | 58.5031 | 1.947 | 35.9016 | 27.7003 | 2.2755 | UNDEF | UNDEF | 5 | 6 | 6 | 37.3086 | 7.9815
5.63 | 3.4283 | 0.0734 | -0.0692 | 8.9885 | 1.9342 | 0.0563 | -0.0202 | 3.4152 | -0.1255 | 3.4975 | 112.85 | 56.55 | 3.3023 | -0.038 | 58.3961 | 2.2227 | 35.8612 | 27.663 | 2.3146 | UNDEF | UNDEF | 5 | 6 | 6 | 37.2984 | 8.1182
5.64 | 3.8418 | 0.0834 | -0.0692 | 8.7978 | 2.0991 | 0.0564 | -0.018 | 3.8287 | -0.1256 | 3.911 | 113.04 | 56.64 | 3.7156 | -0.0338 | 65.6005 | 2.2446 | 40.5501 | 31.9926 | 2.2806 | UNDEF | UNDEF | 5 | 6 | 6 | 37.9441 | 8.964
5.65 | 4.3016 | 0.0851 | -0.0692 | 8.8778 | 2.0444 | 0.0565 | -0.0161 | 4.2885 | -0.1257 | 4.3708 | 113.23 | 56.73 | 4.1752 | -0.0301 | 73.5981 | 2.0382 | 45.2046 | 36.2904 | 2.2155 | UNDEF | UNDEF | 5 | 6 | 6 | 38.5741 | 9.7629
5.66 | 4.3016 | 0.0853 | -0.0692 | 8.8778 | 1.9594 | 0.0566 | -0.0161 | 4.2885 | -0.1258 | 4.3708 | 113.43 | 56.83 | 4.175 | -0.0301 | 73.4651 | 2.0434 | 45.1644 | 36.2533 | 2.2169 | UNDEF | UNDEF | 5 | 6 | 6 | 38.5643 | 9.7684
5.67 | 4.9199 | 0.0852 | -0.0696 | 8.9223 | 1.8789 | 0.0567 | -0.0141 | 4.9067 | -0.1263 | 4.9895 | 113.63 | 56.93 | 4.793 | -0.0264 | 84.1919 | 1.7777 | 50.6969 | 41.3618 | 2.1323 | UNDEF | UNDEF | 5 | 6 | 6 | 39.2995 | 10.7895
5.68 | 5.0088 | 0.0851 | -0.07 | 8.9672 | 1.7983 | 0.0568 | -0.014 | 4.9955 | -0.1268 | 5.0788 | 113.83 | 57.03 | 4.8817 | -0.026 | 85.5983 | 1.7433 | 51.3999 | 42.011 | 2.1212 | UNDEF | UNDEF | 5 | 6 | 6 | 39.388 | 10.9354
5.69 | 5.202 | 0.0812 | -0.07 | 9.0391 | 1.6503 | 0.0569 | -0.0135 | 5.1887 | -0.1269 | 5.272 | 114.03 | 57.13 | 5.0747 | -0.025 | 88.8267 | 1.6001 | 52.9304 | 43.4241 | 2.084 | UNDEF | UNDEF | 5 | 6 | 6 | 39.5851 | 11.1892
5.7 | 5.1827 | 0.0727 | -0.0702 | 9.026 | 1.4095 | 0.057 | -0.0135 | 5.1694 | -0.1272 | 5.2529 | 114.23 | 57.23 | 5.0551 | -0.0252 | 88.3301 | 1.4381 | 52.7362 | 43.2449 | 2.0544 | UNDEF | UNDEF | 5 | 6 | 6 | 39.5554 | 11.0181
5.71 | 5.3334 | 0.0624 | -0.0702 | 9.1153 | 1.1639 | 0.0571 | -0.0132 | 5.3201 | -0.1273 | 5.4036 | 114.43 | 57.33 | 5.2056 | -0.0245 | 90.8012 | 1.1992 | 53.8857 | 44.3063 | 1.9932 | UNDEF | UNDEF | 6 | 6 | 6 | 39.7017 | 11.0724
5.72 | 5.4532 | 0.0605 | -0.071 | 9.026 | 1.0889 | 0.0572 | -0.013 | 5.4397 | -0.1282 | 5.5242 | 114.63 | 57.43 | 5.3251 | -0.0241 | 92.723 | 1.1355 | 54.7676 | 45.1207 | 1.9709 | UNDEF | UNDEF | 6 | 6 | 6 | 39.8126 | 11.225
5.73 | 5.4532 | 0.0746 | -0.071 | 9.0795 | 1.3179 | 0.0573 | -0.013 | 5.4397 | -0.1283 | 5.5242 | 114.83 | 57.53 | 5.3249 | -0.0241 | 92.5582 | 1.4015 | 54.7279 | 45.084 | 2.0318 | UNDEF | UNDEF | 6 | 6 | 6 | 39.8032 | 11.4913
5.74 | 5.6638 | 0.0888 | -0.071 | 9.0795 | 1.5528 | 0.0574 | -0.0125 | 5.6503 | -0.1284 | 5.7348 | 115.03 | 57.63 | 5.5353 | -0.0232 | 96.0485 | 1.6041 | 56.2606 | 46.4992 | 2.0601 | UNDEF | UNDEF | 5 | 6 | 6 | 39.9983 | 12.0678
5.75 | 5.8744 | 0.118 | -0.071 | 9.1547 | 2.0486 | 0.0575 | -0.0121 | 5.8609 | -0.1285 | 5.9454 | 115.22 | 57.72 | 5.7457 | -0.0224 | 99.5441 | 2.0537 | 57.7399 | 47.8651 | 2.125 | UNDEF | UNDEF | 5 | 6 | 6 | 40.1858 | 12.8445
5.76 | 6.5159 | 0.1329 | -0.071 | 9.0556 | 2.2866 | 0.0576 | -0.0109 | 6.5024 | -0.1286 | 6.5869 | 115.41 | 57.81 | 6.387 | -0.0201 | 110.4826 | 2.0808 | 62.0048 | 51.8032 | 2.098 | UNDEF | UNDEF | 5 | 6 | 6 | 40.7276 | 14.0938
5.77 | 6.5159 | 0.1329 | -0.071 | 9.0556 | 2.2767 | 0.0577 | -0.0109 | 6.5024 | -0.1287 | 6.5869 | 115.6 | 57.9 | 6.3868 | -0.0202 | 110.3076 | 2.0809 | 61.9693 | 51.7705 | 2.0985 | UNDEF | UNDEF | 5 | 6 | 6 | 40.7194 | 14.0965
5.78 | 6.7632 | 0.142 | -0.0709 | 9.0862 | 2.427 | 0.0578 | -0.0105 | 6.7497 | -0.1287 | 6.8341 | 115.79 | 57.99 | 6.6339 | -0.0194 | 114.398 | 2.1405 | 63.4795 | 53.165 | 2.0968 | UNDEF | UNDEF | 5 | 6 | 6 | 40.9069 | 14.6218
5.79 | 5.727 | 0.1442 | -0.0708 | 9.0616 | 2.463 | 0.0579 | -0.0124 | 5.7135 | -0.1287 | 5.7978 | 115.98 | 58.08 | 5.5976 | -0.023 | 96.3769 | 2.5765 | 56.5435 | 46.7605 | 2.2065 | UNDEF | UNDEF | 5 | 6 | 6 | 40.0162 | 12.9487
5.8 | 5.6407 | 0.1453 | -0.0704 | 9.0144 | 2.4795 | 0.058 | -0.0125 | 5.6273 | -0.1284 | 5.7111 | 116.17 | 58.17 | 5.5112 | -0.0233 | 94.7422 | 2.6364 | 55.8782 | 46.1461 | 2.2189 | UNDEF | UNDEF | 5 | 6 | 6 | 39.9261 | 12.82
5.81 | 5.5544 | 0.1455 | -0.0704 | 9.0144 | 2.4879 | 0.0581 | -0.0127 | 5.541 | -0.1285 | 5.6248 | 116.36 | 58.26 | 5.4247 | -0.0237 | 93.1113 | 2.6824 | 55.2032 | 45.5228 | 2.2295 | UNDEF | UNDEF | 5 | 6 | 6 | 39.8345 | 12.6804
5.82 | 5.8783 | 0.1456 | -0.0704 | 9.0911 | 2.5007 | 0.0582 | -0.012 | 5.8649 | -0.1286 | 5.9487 | 116.55 | 58.35 | 5.7484 | -0.0224 | 98.5155 | 2.533 | 57.5197 | 47.6618 | 2.1946 | UNDEF | UNDEF | 5 | 6 | 6 | 40.1312 | 13.2252
5.83 | 5.5111 | 0.1453 | -0.0703 | 9.1077 | 2.5187 | 0.0583 | -0.0128 | 5.4977 | -0.1286 | 5.5814 | 116.74 | 58.44 | 5.381 | -0.0239 | 92.0772 | 2.7003 | 54.808 | 45.1579 | 2.2349 | UNDEF | UNDEF | 5 | 6 | 6 | 39.7755 | 12.6103
5.84 | 5.5111 | 0.145 | -0.0703 | 9.1077 | 2.5419 | 0.0584 | -0.0128 | 5.4977 | -0.1287 | 5.5814 | 116.93 | 58.53 | 5.3808 | -0.0239 | 91.9326 | 2.6948 | 54.7729 | 45.1255 | 2.2347 | UNDEF | UNDEF | 5 | 6 | 6 | 39.7671 | 12.6093
5.85 | 5.5118 | 0.1442 | -0.0702 | 9.1367 | 2.5698 | 0.0585 | -0.0127 | 5.4985 | -0.1287 | 5.582 | 117.12 | 58.62 | 5.3814 | -0.0239 | 91.8007 | 2.6796 | 54.7432 | 45.0981 | 2.2333 | UNDEF | UNDEF | 5 | 6 | 6 | 39.7595 | 12.6035
5.86 | 5.5125 | 0.1447 | -0.0702 | 9.1356 | 2.5956 | 0.0586 | -0.0127 | 5.4992 | -0.1288 | 5.5827 | 117.31 | 58.71 | 5.3819 | -0.0239 | 91.6689 | 2.6887 | 54.7136 | 45.0707 | 2.2348 | UNDEF | UNDEF | 5 | 6 | 6 | 39.7519 | 12.6131
5.87 | 5.516 | 0.1434 | -0.0701 | 9.1356 | 2.6005 | 0.0587 | -0.0127 | 5.5027 | -0.1288 | 5.5861 | 117.5 | 58.8 | 5.3852 | -0.0239 | 91.5851 | 2.6629 | 54.7049 | 45.0627 | 2.232 | UNDEF | UNDEF | 5 | 6 | 6 | 39.747 | 12.6061
5.88 | 5.5343 | 0.1422 | -0.07 | 9.1741 | 2.6061 | 0.0588 | -0.0126 | 5.521 | -0.1288 | 5.6043 | 117.69 | 58.89 | 5.4033 | -0.0238 | 91.7526 | 2.6317 | 54.8073 | 45.1572 | 2.2277 | UNDEF | UNDEF | 5 | 6 | 6 | 39.7567 | 12.6249
5.89 | 5.8203 | 0.1364 | -0.0702 | 9.1984 | 2.5494 | 0.0589 | -0.0121 | 5.807 | -0.1291 | 5.8905 | 117.88 | 58.98 | 5.6891 | -0.0227 | 96.4578 | 2.3976 | 56.8632 | 47.0556 | 2.1832 | UNDEF | UNDEF | 5 | 6 | 6 | 40.0204 | 13.0331
5.9 | 5.6773 | 0.1285 | -0.0703 | 9.186 | 2.4405 | 0.059 | -0.0124 | 5.6639 | -0.1293 | 5.7476 | 118.07 | 59.07 | 5.5459 | -0.0233 | 93.8865 | 2.317 | 55.7962 | 46.0704 | 2.1804 | UNDEF | UNDEF | 5 | 6 | 6 | 39.8781 | 12.6981
5.91 | 5.5537 | 0.1285 | -0.0703 | 9.2344 | 2.4917 | 0.0591 | -0.0127 | 5.5403 | -0.1294 | 5.624 | 118.26 | 59.16 | 5.4221 | -0.0239 | 91.6511 | 2.3699 | 54.8481 | 45.1949 | 2.1947 | UNDEF | UNDEF | 5 | 6 | 6 | 39.7508 | 12.4956
5.92 | 5.2522 | 0.1202 | -0.0703 | 9.2037 | 2.3808 | 0.0592 | -0.0134 | 5.2388 | -0.1295 | 5.3225 | 118.45 | 59.25 | 5.1204 | -0.0253 | 86.42 | 2.3475 | 52.4973 | 43.0243 | 2.2094 | UNDEF | UNDEF | 5 | 6 | 6 | 39.4387 | 11.8896
5.93 | 4.8542 | 0.1202 | -0.0703 | 9.3972 | 2.4568 | 0.0593 | -0.0145 | 4.8408 | -0.1296 | 4.9245 | 118.64 | 59.34 | 4.7222 | -0.0274 | 79.5787 | 2.5454 | 49.1929 | 39.973 | 2.2595 | UNDEF | UNDEF | 5 | 6 | 6 | 38.9968 | 11.2242
5.94 | 4.8001 | 0.1145 | -0.0703 | 9.2457 | 2.4175 | 0.0594 | -0.0146 | 4.7867 | -0.1297 | 4.8704 | 118.83 | 59.43 | 4.6679 | -0.0278 | 78.5447 | 2.4529 | 48.6932 | 39.5117 | 2.252 | UNDEF | UNDEF | 5 | 6 | 6 | 38.9262 | 11.0633
5.95 | 4.4987 | 0.1145 | -0.0702 | 9.2483 | 2.5166 | 0.0595 | -0.0156 | 4.4854 | -0.1297 | 4.5689 | 119.02 | 59.52 | 4.3663 | -0.0297 | 73.3592 | 2.6223 | 45.9679 | 36.9952 | 2.2934 | UNDEF | UNDEF | 5 | 6 | 6 | 38.5561 | 10.5551
5.96 | 4.406 | 0.0915 | -0.0704 | 9.3321 | 2.1076 | 0.0596 | -0.016 | 4.3926 | -0.13 | 4.4764 | 119.21 | 59.61 | 4.2734 | -0.0304 | 71.6895 | 2.1411 | 45.0695 | 36.1656 | 2.2386 | UNDEF | UNDEF | 5 | 6 | 6 | 38.4307 | 10.0974
5.97 | 4.1045 | 0.084 | -0.0705 | 9.3163 | 2.0286 | 0.0597 | -0.0172 | 4.0911 | -0.1302 | 4.1749 | 119.4 | 59.7 | 3.9717 | -0.0328 | 66.5279 | 2.115 | 42.0938 | 33.418 | 2.2584 | UNDEF | UNDEF | 5 | 6 | 6 | 38.0212 | 9.4862
5.98 | 4.1045 | 0.0792 | -0.0705 | 9.3163 | 2.0061 | 0.0598 | -0.0172 | 4.0911 | -0.1303 | 4.175 | 119.59 | 59.79 | 3.9715 | -0.0328 | 66.4246 | 1.9942 | 42.0594 | 33.3862 | 2.2415 | UNDEF | UNDEF | 5 | 6 | 6 | 38.0126 | 9.4183
5.99 | 3.4824 | 0.079 | -0.0705 | 9.3076 | 2.0913 | 0.0599 | -0.0202 | 3.469 | -0.1304 | 3.5529 | 119.78 | 59.88 | 3.3492 | -0.0389 | 55.9324 | 2.3587 | 35.2051 | 27.0571 | 2.3459 | UNDEF | UNDEF | 5 | 6 | 6 | 37.0565 | 8.3606
6 | 3.4824 | 0.0779 | -0.0705 | 9.3076 | 2.1409 | 0.06 | -0.0202 | 3.469 | -0.1305 | 3.5529 | 119.97 | 59.97 | 3.349 | -0.039 | 55.8453 | 2.326 | 35.1708 | 27.0255 | 2.3422 | UNDEF | UNDEF | 5 | 6 | 6 | 37.0477 | 8.3472
6.01 | 3.1114 | 0.0767 | -0.0704 | 9.3461 | 2.1885 | 0.0601 | -0.0226 | 3.098 | -0.1305 | 3.1818 | 120.16 | 60.06 | 2.9779 | -0.0438 | 49.5815 | 2.5757 | 30.4624 | 22.6778 | 2.4102 | UNDEF | UNDEF | 5 | 6 | 6 | 36.3753 | 7.6895
6.02 | 3.1114 | 0.0767 | -0.0704 | 9.3461 | 2.2612 | 0.0602 | -0.0226 | 3.098 | -0.1306 | 3.1818 | 120.35 | 60.15 | 2.9777 | -0.0439 | 49.5041 | 2.5758 | 30.4282 | 22.6463 | 2.4108 | UNDEF | UNDEF | 5 | 6 | 6 | 36.3664 | 7.6913
6.03 | 3.0683 | 0.0708 | -0.0698 | 9.3135 | 2.1543 | 0.0603 | -0.0227 | 3.055 | -0.1301 | 3.1381 | 120.54 | 60.24 | 2.9345 | -0.0443 | 48.7134 | 2.4127 | 29.8153 | 22.0803 | 2.3968 | UNDEF | UNDEF | 5 | 6 | 6 | 36.2745 | 7.5368
6.04 | 3.047 | 0.0676 | -0.0694 | 9.3681 | 2.1208 | 0.0604 | -0.0228 | 3.0339 | -0.1298 | 3.1164 | 120.73 | 60.33 | 2.9131 | -0.0446 | 48.2867 | 2.3205 | 29.4928 | 21.7826 | 2.3884 | UNDEF | UNDEF | 5 | 6 | 6 | 36.2241 | 7.4561
6.05 | 3.0384 | 0.0676 | -0.0692 | 9.3549 | 2.1996 | 0.0605 | -0.0228 | 3.0252 | -0.1297 | 3.1076 | 120.92 | 60.42 | 2.9043 | -0.0447 | 48.0686 | 2.3276 | 29.3405 | 21.642 | 2.3908 | UNDEF | UNDEF | 5 | 6 | 6 | 36.1982 | 7.4428
6.06 | 3.0478 | 0.0584 | -0.069 | 9.4496 | 1.9421 | 0.0606 | -0.0226 | 3.0347 | -0.1296 | 3.1168 | 121.12 | 60.52 | 2.9136 | -0.0445 | 48.1429 | 2.0044 | 29.4318 | 21.7262 | 2.3477 | UNDEF | UNDEF | 5 | 6 | 6 | 36.2069 | 7.3231
6.07 | 3.0573 | 0.0584 | -0.069 | 9.4006 | 1.9893 | 0.0607 | -0.0226 | 3.0442 | -0.1297 | 3.1263 | 121.32 | 60.62 | 2.9229 | -0.0444 | 48.2163 | 1.998 | 29.5227 | 21.8102 | 2.3463 | UNDEF | UNDEF | 5 | 6 | 6 | 36.2155 | 7.3413
6.08 | 3.0341 | 0.0568 | -0.069 | 9.3845 | 1.9634 | 0.0608 | -0.0227 | 3.021 | -0.1298 | 3.1031 | 121.52 | 60.72 | 2.8995 | -0.0448 | 47.7516 | 1.959 | 29.169 | 21.4836 | 2.3439 | UNDEF | UNDEF | 5 | 6 | 6 | 36.1602 | 7.278
6.09 | 3.0341 | 0.0546 | -0.069 | 9.3845 | 1.9159 | 0.0609 | -0.0227 | 3.021 | -0.1299 | 3.103 | 121.72 | 60.82 | 2.8993 | -0.0448 | 47.6698 | 1.8832 | 29.1315 | 21.449 | 2.3335 | UNDEF | UNDEF | 5 | 6 | 6 | 36.1504 | 7.2445
6.1 | 2.8177 | 0.0519 | -0.0689 | 9.4053 | 1.846 | 0.061 | -0.0245 | 2.8046 | -0.1299 | 2.8866 | 121.92 | 60.92 | 2.6827 | -0.0484 | 44.0363 | 1.9346 | 26.0237 | 18.5793 | 2.3674 | UNDEF | UNDEF | 5 | 6 | 6 | 35.6957 | 6.8302
6.11 | 2.6207 | 0.0519 | -0.0688 | 9.3667 | 1.8819 | 0.0611 | -0.0263 | 2.6076 | -0.1299 | 2.6895 | 122.12 | 61.02 | 2.4855 | -0.0523 | 40.7327 | 2.0881 | 22.9788 | 15.7678 | 2.4147 | UNDEF | UNDEF | 5 | 6 | 6 | 35.245 | 6.4899
6.12 | 2.6207 | 0.048 | -0.0688 | 9.3667 | 1.779 | 0.0612 | -0.0263 | 2.6076 | -0.13 | 2.6895 | 122.32 | 61.12 | 2.4853 | -0.0523 | 40.6628 | 1.9314 | 22.9415 | 15.7333 | 2.3938 | UNDEF | UNDEF | 5 | 6 | 6 | 35.235 | 6.4285
6.13 | 2.555 | 0.048 | -0.0688 | 9.275 | 1.821 | 0.0613 | -0.0269 | 2.5419 | -0.1301 | 2.6238 | 122.52 | 61.22 | 2.4194 | -0.0538 | 39.52 | 1.984 | 21.8507 | 14.726 | 2.4108 | UNDEF | UNDEF | 5 | 6 | 6 | 35.0694 | 6.3159
6.14 | 2.555 | 0.0474 | -0.0688 | 9.275 | 1.8426 | 0.0614 | -0.0269 | 2.5419 | -0.1301 | 2.6238 | 122.72 | 61.32 | 2.4192 | -0.0538 | 39.4523 | 1.9593 | 21.8134 | 14.6917 | 2.4079 | UNDEF | UNDEF | 5 | 6 | 6 | 35.0593 | 6.3077
6.15 | 2.5511 | 0.0459 | -0.0687 | 9.4232 | 1.8281 | 0.0615 | -0.0269 | 2.538 | -0.1302 | 2.6198 | 122.92 | 61.42 | 2.4151 | -0.0539 | 39.3215 | 1.9005 | 21.7128 | 14.5988 | 2.4008 | UNDEF | UNDEF | 5 | 6 | 6 | 35.0399 | 6.2776
6.16 | 2.5704 | 0.0459 | -0.0686 | 9.4693 | 1.8741 | 0.0616 | -0.0267 | 2.5574 | -0.1302 | 2.639 | 123.12 | 61.52 | 2.4342 | -0.0535 | 39.5684 | 1.8856 | 21.9885 | 14.8533 | 2.3965 | UNDEF | UNDEF | 5 | 6 | 6 | 35.0763 | 6.3129
6.17 | 2.3502 | 0.044 | -0.0686 | 9.4118 | 1.8297 | 0.0617 | -0.0292 | 2.3372 | -0.1303 | 2.4188 | 123.32 | 61.62 | 2.2138 | -0.0589 | 35.9274 | 1.9875 | 18.2352 | 11.3876 | 2.4435 | UNDEF | UNDEF | 5 | 6 | 6 | 34.5125 | 5.8979
6.18 | 2.2613 | 0.0431 | -0.0685 | 9.5094 | 1.8108 | 0.0618 | -0.0303 | 2.2483 | -0.1303 | 2.3298 | 123.52 | 61.72 | 2.1248 | -0.0613 | 34.4257 | 2.0261 | 16.5981 | 9.876 | 2.4633 | UNDEF | UNDEF | 5 | 6 | 6 | 34.2617 | 5.7272
6.19 | 2.24 | 0.0426 | -0.0685 | 9.5055 | 1.8 | 0.0619 | -0.0306 | 2.227 | -0.1304 | 2.3086 | 123.72 | 61.82 | 2.1033 | -0.062 | 34.0232 | 2.0254 | 16.1694 | 9.4801 | 2.4672 | UNDEF | UNDEF | 5 | 6 | 6 | 34.1924 | 5.6838
6.2 | 2.2313 | 0.0427 | -0.0684 | 9.5055 | 1.8086 | 0.062 | -0.0307 | 2.2183 | -0.1304 | 2.2997 | 123.92 | 61.92 | 2.0944 | -0.0623 | 33.8246 | 2.0387 | 15.9708 | 9.2968 | 2.4709 | UNDEF | UNDEF | 5 | 6 | 6 | 34.1578 | 5.6717
6.21 | 2.2326 | 0.0428 | -0.0682 | 9.5861 | 1.8118 | 0.0621 | -0.0305 | 2.2197 | -0.1303 | 2.3008 | 124.12 | 62.02 | 2.0955 | -0.0622 | 33.7881 | 2.0424 | 15.9578 | 9.2847 | 2.4718 | UNDEF | UNDEF | 5 | 6 | 6 | 34.1512 | 5.6773
6.22 | 2.2339 | 0.0432 | -0.068 | 9.5129 | 1.8221 | 0.0622 | -0.0304 | 2.221 | -0.1302 | 2.3019 | 124.32 | 62.12 | 2.0967 | -0.0621 | 33.7517 | 2.0604 | 15.9448 | 9.2727 | 2.4745 | UNDEF | UNDEF | 5 | 6 | 6 | 34.1447 | 5.6878
6.23 | 2.2389 | 0.0455 | -0.068 | 9.5129 | 1.858 | 0.0623 | -0.0304 | 2.226 | -0.1303 | 2.3069 | 124.52 | 62.22 | 2.1015 | -0.062 | 33.7747 | 2.1652 | 16.0009 | 9.3246 | 2.4877 | UNDEF | UNDEF | 5 | 6 | 6 | 34.1487 | 5.7361
6.24 | 2.2651 | 0.0468 | -0.0678 | 9.5567 | 1.8476 | 0.0624 | -0.0299 | 2.2522 | -0.1302 | 2.3329 | 124.72 | 62.32 | 2.1275 | -0.0612 | 34.1383 | 2.1998 | 16.447 | 9.7365 | 2.4884 | UNDEF | UNDEF | 5 | 6 | 6 | 34.2116 | 5.8051
6.25 | 2.4815 | 0.0468 | -0.0676 | 9.5814 | 1.7784 | 0.0625 | -0.0272 | 2.4687 | -0.1301 | 2.5491 | 124.92 | 62.42 | 2.3437 | -0.0555 | 37.5478 | 1.9968 | 20.1965 | 13.1986 | 2.4298 | UNDEF | UNDEF | 5 | 6 | 6 | 34.7698 | 6.1881
6.26 | 2.4815 | 0.0486 | -0.0676 | 9.5814 | 1.7789 | 0.0626 | -0.0272 | 2.4687 | -0.1302 | 2.5491 | 125.12 | 62.52 | 2.3435 | -0.0556 | 37.4846 | 2.0738 | 20.16 | 13.1649 | 2.4407 | UNDEF | UNDEF | 5 | 6 | 6 | 34.7599 | 6.2193
6.27 | 2.5723 | 0.0501 | -0.0641 | 9.661 | 1.7642 | 0.0627 | -0.0249 | 2.5601 | -0.1268 | 2.6364 | 125.32 | 62.62 | 2.4348 | -0.0521 | 38.8822 | 2.0577 | 21.6147 | 14.5081 | 2.4262 | UNDEF | UNDEF | 5 | 6 | 6 | 34.9718 | 6.4039
6.28 | 2.6632 | 0.0516 | -0.0641 | 9.5814 | 1.7464 | 0.0628 | -0.0241 | 2.651 | -0.1269 | 2.7273 | 125.52 | 62.72 | 2.5255 | -0.0502 | 40.2663 | 2.0432 | 23.0192 | 15.8051 | 2.4125 | UNDEF | UNDEF | 5 | 6 | 6 | 35.1753 | 6.5887
6.29 | 3.5829 | 0.0516 | -0.0639 | 9.614 | 1.6682 | 0.0629 | -0.0178 | 3.5708 | -0.1268 | 3.6468 | 125.72 | 62.82 | 3.445 | -0.0368 | 54.8398 | 1.4978 | 35.2918 | 27.1372 | 2.2234 | UNDEF | UNDEF | 5 | 6 | 6 | 36.9426 | 8.1585
6.3 | 3.4438 | 0.0573 | -0.0637 | 9.6482 | 1.7733 | 0.063 | -0.0185 | 3.4317 | -0.1267 | 3.5075 | 125.92 | 62.92 | 3.3058 | -0.0383 | 52.5394 | 1.7333 | 33.6124 | 25.5865 | 2.278 | UNDEF | UNDEF | 5 | 6 | 6 | 36.7006 | 8.0262
6.31 | 3.5442 | 0.0619 | -0.0639 | 9.6431 | 1.8205 | 0.0631 | -0.018 | 3.5321 | -0.127 | 3.6081 | 126.12 | 63.02 | 3.4059 | -0.0373 | 54.0454 | 1.8174 | 34.7686 | 26.6541 | 2.2818 | UNDEF | UNDEF | 5 | 6 | 6 | 36.8603 | 8.274
6.32 | 3.5442 | 0.0619 | -0.064 | 9.6431 | 1.7256 | 0.0632 | -0.0181 | 3.532 | -0.1272 | 3.6082 | 126.32 | 63.12 | 3.4057 | -0.0373 | 53.9563 | 1.8175 | 34.7324 | 26.6207 | 2.2824 | UNDEF | UNDEF | 5 | 6 | 6 | 36.851 | 8.276
6.33 | 3.6331 | 0.0728 | -0.0641 | 9.6691 | 1.9289 | 0.0633 | -0.0176 | 3.6209 | -0.1274 | 3.6972 | 126.52 | 63.22 | 3.4944 | -0.0365 | 55.2737 | 2.0833 | 35.7242 | 27.5365 | 2.3134 | UNDEF | UNDEF | 5 | 6 | 6 | 36.9869 | 8.5987
6.34 | 3.7258 | 0.0728 | -0.0641 | 9.583 | 1.8331 | 0.0634 | -0.0172 | 3.7136 | -0.1275 | 3.7899 | 126.72 | 63.32 | 3.5869 | -0.0355 | 56.6472 | 2.0296 | 36.7336 | 28.4686 | 2.2979 | UNDEF | UNDEF | 5 | 6 | 6 | 37.1248 | 8.7587
6.35 | 4.035 | 0.0835 | -0.0643 | 9.6723 | 2.0064 | 0.0635 | -0.0159 | 4.0228 | -0.1278 | 4.0993 | 126.91 | 63.41 | 3.8959 | -0.0328 | 61.4394 | 2.1433 | 40.0093 | 31.4932 | 2.2877 | UNDEF | UNDEF | 5 | 6 | 6 | 37.5784 | 9.4435
6.36 | 4.035 | 0.0835 | -0.0643 | 9.6723 | 1.9433 | 0.0636 | -0.0159 | 4.0228 | -0.1279 | 4.0993 | 127.11 | 63.51 | 3.8957 | -0.0328 | 61.3395 | 2.1434 | 39.9733 | 31.46 | 2.2882 | UNDEF | UNDEF | 5 | 6 | 6 | 37.5693 | 9.4457
6.37 | 4.4601 | 0.0985 | -0.0644 | 9.749 | 2.2171 | 0.0637 | -0.0144 | 4.4479 | -0.1281 | 4.5245 | 127.3 | 63.6 | 4.3206 | -0.0296 | 67.9334 | 2.2798 | 44.0972 | 35.2679 | 2.2743 | UNDEF | UNDEF | 5 | 6 | 6 | 38.1337 | 10.3785
6.38 | 4.9122 | 0.1072 | -0.0645 | 9.7375 | 2.344 | 0.0638 | -0.0131 | 4.8999 | -0.1283 | 4.9767 | 127.49 | 63.69 | 4.7725 | -0.0269 | 74.9326 | 2.2462 | 48.0712 | 38.9374 | 2.2393 | UNDEF | UNDEF | 5 | 6 | 6 | 38.6693 | 11.261
6.39 | 4.9122 | 0.1072 | -0.0645 | 9.7375 | 2.2938 | 0.0639 | -0.0131 | 4.8999 | -0.1284 | 4.9767 | 127.68 | 63.78 | 4.7723 | -0.0269 | 74.8238 | 2.2463 | 48.039 | 38.9076 | 2.2398 | UNDEF | UNDEF | 5 | 6 | 6 | 38.6614 | 11.2632
6.4 | 5.1363 | 0.1125 | -0.0649 | 9.6872 | 2.3601 | 0.064 | -0.0126 | 5.124 | -0.1289 | 5.2012 | 127.87 | 63.87 | 4.9961 | -0.0258 | 78.2229 | 2.2518 | 49.8579 | 40.5871 | 2.2268 | UNDEF | UNDEF | 5 | 6 | 6 | 38.9021 | 11.7127
6.41 | 5.1363 | 0.1132 | -0.0649 | 9.6872 | 2.3443 | 0.0641 | -0.0126 | 5.124 | -0.129 | 5.2012 | 128.06 | 63.96 | 4.9959 | -0.0258 | 78.1099 | 2.2661 | 49.8258 | 40.5574 | 2.2292 | UNDEF | UNDEF | 5 | 6 | 6 | 38.8943 | 11.7245
6.42 | 5.3411 | 0.1135 | -0.0653 | 9.7816 | 2.3461 | 0.0642 | -0.0122 | 5.3287 | -0.1295 | 5.4064 | 128.25 | 64.05 | 5.2004 | -0.0249 | 81.1935 | 2.1825 | 51.416 | 42.0258 | 2.2058 | UNDEF | UNDEF | 5 | 6 | 6 | 39.103 | 12.0727
6.43 | 5.3411 | 0.1131 | -0.0653 | 9.7816 | 2.3572 | 0.0643 | -0.0122 | 5.3287 | -0.1296 | 5.4064 | 128.44 | 64.14 | 5.2003 | -0.0249 | 81.0766 | 2.1754 | 51.384 | 41.9963 | 2.2052 | UNDEF | UNDEF | 5 | 6 | 6 | 39.0952 | 12.0699
6.44 | 5.2406 | 0.1128 | -0.0661 | 9.7554 | 2.3849 | 0.0644 | -0.0126 | 5.228 | -0.1305 | 5.3067 | 128.63 | 64.23 | 5.0994 | -0.0256 | 79.393 | 2.2112 | 50.5638 | 41.2389 | 2.2167 | UNDEF | UNDEF | 5 | 6 | 6 | 38.9824 | 11.8997
6.45 | 4.8465 | 0.1104 | -0.0662 | 9.6927 | 2.4099 | 0.0645 | -0.0137 | 4.8339 | -0.1307 | 4.9127 | 128.82 | 64.32 | 4.7051 | -0.0278 | 73.1515 | 2.3464 | 47.2879 | 38.214 | 2.2601 | UNDEF | UNDEF | 5 | 6 | 6 | 38.5388 | 11.2089
6.46 | 4.8465 | 0.098 | -0.0662 | 9.6927 | 2.2241 | 0.0646 | -0.0137 | 4.8339 | -0.1308 | 4.9127 | 129.01 | 64.41 | 4.7049 | -0.0278 | 73.0463 | 2.0829 | 47.2559 | 38.1846 | 2.2244 | UNDEF | UNDEF | 5 | 6 | 6 | 38.531 | 11.0407
6.47 | 4.5373 | 0.0892 | -0.0662 | 9.6779 | 2.1271 | 0.0647 | -0.0146 | 4.5247 | -0.1309 | 4.6035 | 129.2 | 64.5 | 4.3955 | -0.0298 | 68.1476 | 2.0293 | 44.4886 | 35.6293 | 2.2385 | UNDEF | UNDEF | 5 | 6 | 6 | 38.1513 | 10.3982
6.48 | 4.1471 | 0.0805 | -0.0662 | 9.7668 | 2.028 | 0.0648 | -0.016 | 4.1345 | -0.131 | 4.2133 | 129.39 | 64.59 | 4.0051 | -0.0327 | 62.0086 | 2.0099 | 40.7256 | 32.1546 | 2.2659 | UNDEF | UNDEF | 5 | 6 | 6 | 37.63 | 9.6153
6.49 | 3.5326 | 0.0805 | -0.0661 | 9.7963 | 2.1589 | 0.0649 | -0.0187 | 3.52 | -0.131 | 3.5987 | 129.58 | 64.68 | 3.3905 | -0.0386 | 52.419 | 2.3743 | 34.0392 | 25.9806 | 2.3685 | UNDEF | UNDEF | 5 | 6 | 6 | 36.6881 | 8.5673
6.5 | 3.5326 | 0.0676 | -0.0661 | 9.7963 | 1.938 | 0.065 | -0.0187 | 3.52 | -0.1311 | 3.5987 | 129.78 | 64.78 | 3.3903 | -0.0387 | 52.335 | 1.9939 | 34.004 | 25.948 | 2.3187 | UNDEF | UNDEF | 5 | 6 | 6 | 36.679 | 8.38
6.51 | 3.0032 | 0.0632 | -0.0659 | 9.7638 | 1.9415 | 0.0651 | -0.0219 | 2.9907 | -0.131 | 3.0691 | 129.98 | 64.88 | 2.8607 | -0.0458 | 44.0922 | 2.2093 | 27.232 | 19.695 | 2.4041 | UNDEF | UNDEF | 5 | 6 | 6 | 35.7004 | 7.4014
6.52 | 2.64 | 0.0619 | -0.0653 | 9.8205 | 2.0275 | 0.0652 | -0.0247 | 2.6276 | -0.1305 | 2.7053 | 130.17 | 64.97 | 2.4974 | -0.0523 | 38.4396 | 2.4786 | UNDEF | UNDEF | 2.4819 | 125.4915 | 209.1525 | 4 | 6 | 0 | UNDEF | 6.7451
6.53 | 2.3695 | 0.0606 | -0.0647 | 9.8454 | 2.0859 | 0.0653 | -0.0273 | 2.3572 | -0.13 | 2.4342 | 130.36 | 65.06 | 2.2268 | -0.0584 | 34.2276 | 2.7213 | UNDEF | UNDEF | 2.5466 | 111.957 | 186.595 | 4 | 6 | 0 | UNDEF | 6.2447
6.54 | 2.2246 | 0.0599 | -0.0643 | 9.7879 | 2.1527 | 0.0654 | -0.0289 | 2.2124 | -0.1297 | 2.2889 | 130.55 | 65.15 | 2.0818 | -0.0623 | 31.9545 | 2.8773 | UNDEF | UNDEF | 2.585 | 104.7025 | 174.5042 | 4 | 6 | 0 | UNDEF | 5.9746
6.55 | 2.2124 | 0.0592 | -0.0643 | 9.7879 | 2.2002 | 0.0655 | -0.0291 | 2.2002 | -0.1298 | 2.2767 | 130.74 | 65.24 | 2.0694 | -0.0627 | 31.7203 | 2.8607 | UNDEF | UNDEF | 2.5858 | 104.0825 | 173.4709 | 4 | 6 | 0 | UNDEF | 5.9442
6.56 | 2.2127 | 0.0592 | -0.0585 | 9.7879 | 2.2328 | 0.0656 | -0.0264 | 2.2016 | -0.1241 | 2.2712 | 130.93 | 65.33 | 2.0707 | -0.0599 | 31.6953 | 2.859 | UNDEF | UNDEF | 2.5859 | 104.0883 | 173.4805 | 4 | 6 | 0 | UNDEF | 5.9453
6.57 | 2.213 | 0.0553 | -0.0527 | 9.7668 | 2.117 | 0.0657 | -0.0238 | 2.203 | -0.1184 | 2.2657 | 131.12 | 65.42 | 2.0719 | -0.0571 | 31.6703 | 2.6691 | UNDEF | UNDEF | 2.5669 | 104.094 | 173.4901 | 4 | 6 | 0 | UNDEF | 5.8906
6.58 | 2.2178 | 0.0553 | -0.0527 | 9.7668 | 2.1029 | 0.0658 | -0.0238 | 2.2078 | -0.1185 | 2.2705 | 131.31 | 65.51 | 2.0765 | -0.0571 | 31.6971 | 2.6632 | UNDEF | UNDEF | 2.566 | 104.3245 | 173.8742 | 4 | 6 | 0 | UNDEF | 5.9007
6.59 | 2.9259 | 0.0514 | -0.0523 | 9.8786 | 1.9213 | 0.0659 | -0.0179 | 2.916 | -0.1182 | 2.9782 | 131.51 | 65.61 | 2.7845 | -0.0424 | 42.4395 | 1.846 | 25.8947 | 18.4601 | 2.367 | UNDEF | UNDEF | 5 | 6 | 6 | 35.4745 | 7.091
6.6 | 2.9414 | 0.0474 | -0.0521 | 9.6645 | 1.7187 | 0.066 | -0.0177 | 2.9315 | -0.1181 | 2.9935 | 131.71 | 65.71 | 2.7998 | -0.0422 | 42.6083 | 1.693 | 26.0791 | 18.6305 | 2.3422 | UNDEF | UNDEF | 5 | 6 | 6 | 35.4973 | 7.0504
6.61 | 2.953 | 0.0474 | -0.0521 | 9.8454 | 1.6563 | 0.0661 | -0.0176 | 2.9431 | -0.1182 | 3.0051 | 131.91 | 65.81 | 2.8112 | -0.042 | 42.7168 | 1.6861 | 26.2077 | 18.7492 | 2.3403 | UNDEF | UNDEF | 5 | 6 | 6 | 35.512 | 7.0721
6.62 | 3.0225 | 0.0466 | -0.0515 | 9.7948 | 1.5715 | 0.0662 | -0.017 | 3.0127 | -0.1177 | 3.074 | 132.11 | 65.91 | 2.8806 | -0.0409 | 43.7051 | 1.6184 | 27.1383 | 19.6085 | 2.3215 | UNDEF | UNDEF | 5 | 6 | 6 | 35.6438 | 7.1788
6.63 | 3.0225 | 0.0467 | -0.0515 | 9.7948 | 1.5142 | 0.0663 | -0.017 | 3.0127 | -0.1178 | 3.074 | 132.31 | 66.01 | 2.8804 | -0.0409 | 43.6359 | 1.6229 | 27.1037 | 19.5766 | 2.3228 | UNDEF | UNDEF | 5 | 6 | 6 | 35.6347 | 7.1828
6.64 | 3.2312 | 0.0469 | -0.0514 | 9.8827 | 1.4613 | 0.0664 | -0.0159 | 3.2214 | -0.1178 | 3.2826 | 132.51 | 66.11 | 3.0889 | -0.0381 | 46.724 | 1.5175 | 29.8397 | 22.1029 | 2.2814 | UNDEF | UNDEF | 5 | 6 | 6 | 36.0279 | 7.5418
6.65 | 3.2312 | 0.0473 | -0.0514 | 9.8827 | 1.4173 | 0.0665 | -0.0159 | 3.2214 | -0.1179 | 3.2826 | 132.71 | 66.21 | 3.0887 | -0.0382 | 46.6504 | 1.5314 | 29.8052 | 22.0711 | 2.2844 | UNDEF | UNDEF | 5 | 6 | 6 | 36.0188 | 7.5515
6.66 | 3.4438 | 0.0494 | -0.0513 | 9.8096 | 1.4448 | 0.0666 | -0.0149 | 3.4341 | -0.1179 | 3.4951 | 132.91 | 66.31 | 3.3011 | -0.0357 | 49.7835 | 1.4965 | 32.4148 | 24.4807 | 2.256 | UNDEF | UNDEF | 5 | 6 | 6 | 36.3902 | 7.9509
6.67 | 3.5751 | 0.0497 | -0.0511 | 9.9111 | 1.4259 | 0.0667 | -0.0143 | 3.5654 | -0.1178 | 3.6262 | 133.11 | 66.41 | 3.4323 | -0.0343 | 51.6832 | 1.4475 | 33.933 | 25.8826 | 2.2343 | UNDEF | UNDEF | 5 | 6 | 6 | 36.6029 | 8.1782
6.68 | 3.5751 | 0.0497 | -0.0511 | 9.9111 | 1.3994 | 0.0668 | -0.0143 | 3.5654 | -0.1179 | 3.6262 | 133.31 | 66.51 | 3.4321 | -0.0344 | 51.6025 | 1.4468 | 33.8987 | 25.8509 | 2.2347 | UNDEF | UNDEF | 5 | 6 | 6 | 36.594 | 8.1796
6.69 | 3.7799 | 0.0496 | -0.0511 | 9.9177 | 1.3756 | 0.0669 | -0.0135 | 3.7702 | -0.118 | 3.831 | 133.51 | 66.61 | 3.6367 | -0.0324 | 54.5966 | 1.3646 | 36.1758 | 27.9535 | 2.1997 | UNDEF | UNDEF | 5 | 6 | 6 | 36.913 | 8.5223
6.7 | 3.7799 | 0.0496 | -0.0511 | 9.9177 | 1.3514 | 0.067 | -0.0135 | 3.7702 | -0.1181 | 3.831 | 133.71 | 66.71 | 3.6365 | -0.0325 | 54.5118 | 1.3631 | 36.1416 | 27.9219 | 2.2 | UNDEF | UNDEF | 5 | 6 | 6 | 36.9042 | 8.5232
6.71 | 3.9036 | 0.0496 | -0.0517 | 9.9177 | 1.3348 | 0.0671 | -0.0132 | 3.8938 | -0.1188 | 3.9553 | 133.91 | 66.81 | 3.7599 | -0.0316 | 56.277 | 1.3184 | 37.4436 | 29.1241 | 2.1801 | UNDEF | UNDEF | 5 | 6 | 6 | 37.0837 | 8.73
6.72 | 3.9886 | 0.0496 | -0.0517 | 9.9985 | 1.3171 | 0.0672 | -0.013 | 3.9788 | -0.1189 | 4.0403 | 134.11 | 66.91 | 3.8447 | -0.0309 | 57.4602 | 1.2894 | 38.3032 | 29.9179 | 2.1671 | UNDEF | UNDEF | 5 | 6 | 6 | 37.2005 | 8.8722
6.73 | 3.7877 | 0.0496 | -0.0517 | 10.0818 | 1.3017 | 0.0673 | -0.0137 | 3.7779 | -0.119 | 3.8394 | 134.31 | 67.01 | 3.6436 | -0.0327 | 54.3734 | 1.3613 | 36.1247 | 27.9063 | 2.2005 | UNDEF | UNDEF | 5 | 6 | 6 | 36.89 | 8.5426
6.74 | 3.7862 | 0.0512 | -0.0517 | 9.9827 | 1.3309 | 0.0674 | -0.0137 | 3.7763 | -0.1191 | 3.8379 | 134.51 | 67.11 | 3.6418 | -0.0327 | 54.2665 | 1.4059 | 36.0738 | 27.8593 | 2.2098 | UNDEF | UNDEF | 5 | 6 | 6 | 36.8788 | 8.5724
6.75 | 3.796 | 0.0512 | -0.0517 | 9.9827 | 1.3066 | 0.0675 | -0.0136 | 3.7862 | -0.1192 | 3.8477 | 134.71 | 67.21 | 3.6515 | -0.0326 | 54.3298 | 1.4022 | 36.1479 | 27.9277 | 2.2087 | UNDEF | UNDEF | 5 | 6 | 6 | 36.8854 | 8.5907
6.76 | 3.8059 | 0.0532 | -0.0513 | 9.9972 | 1.3385 | 0.0676 | -0.0135 | 3.7962 | -0.1189 | 3.8572 | 134.91 | 67.31 | 3.6613 | -0.0325 | 54.394 | 1.4531 | 36.2218 | 27.996 | 2.2179 | UNDEF | UNDEF | 5 | 6 | 6 | 36.8919 | 8.6464
6.77 | 3.8263 | 0.0633 | -0.0513 | 10.1044 | 1.5416 | 0.0677 | -0.0134 | 3.8166 | -0.119 | 3.8776 | 135.11 | 67.41 | 3.6814 | -0.0323 | 54.6127 | 1.7194 | 36.4096 | 28.1694 | 2.2628 | UNDEF | UNDEF | 5 | 6 | 6 | 36.9145 | 8.8599
6.78 | 3.8804 | 0.0697 | -0.0511 | 10.0804 | 1.6167 | 0.0678 | -0.0132 | 3.8707 | -0.1189 | 3.9315 | 135.31 | 67.51 | 3.7354 | -0.0318 | 55.3308 | 1.8659 | 36.9583 | 28.676 | 2.2815 | UNDEF | UNDEF | 5 | 6 | 6 | 36.988 | 9.0577
6.79 | 4.0504 | 0.0716 | -0.0509 | 10.1894 | 1.5646 | 0.0679 | -0.0126 | 4.0407 | -0.1188 | 4.1013 | 135.51 | 67.61 | 3.9052 | -0.0304 | 57.761 | 1.8334 | 38.7037 | 30.2877 | 2.2624 | UNDEF | UNDEF | 5 | 6 | 6 | 37.2294 | 9.3772
6.8 | 4.0504 | 0.0716 | -0.0509 | 10.1894 | 1.4711 | 0.068 | -0.0126 | 4.0407 | -0.1189 | 4.1013 | 135.71 | 67.71 | 3.905 | -0.0304 | 57.6727 | 1.8335 | 38.67 | 30.2565 | 2.2629 | UNDEF | UNDEF | 5 | 6 | 6 | 37.2208 | 9.3793
6.81 | 4.5064 | 0.0751 | -0.0509 | 10.1455 | 1.4559 | 0.0681 | -0.0113 | 4.4967 | -0.119 | 4.5573 | 135.91 | 67.81 | 4.3608 | -0.0273 | 64.3094 | 1.7222 | 43.063 | 34.3129 | 2.2094 | UNDEF | UNDEF | 5 | 6 | 6 | 37.8274 | 10.2015
6.82 | 4.5064 | 0.1064 | -0.0509 | 10.1455 | 1.9706 | 0.0682 | -0.0113 | 4.4967 | -0.1191 | 4.5573 | 136.11 | 67.91 | 4.3606 | -0.0273 | 64.2117 | 2.44 | 43.0293 | 34.2818 | 2.3124 | UNDEF | UNDEF | 5 | 6 | 6 | 37.819 | 10.6608
6.83 | 5.4918 | 0.1111 | -0.0511 | 10.1711 | 1.987 | 0.0683 | -0.0093 | 5.4821 | -0.1194 | 5.5429 | 136.31 | 68.01 | 5.3458 | -0.0223 | 78.6029 | 2.0783 | 51.2015 | 41.8277 | 2.2009 | UNDEF | UNDEF | 5 | 6 | 6 | 38.9249 | 12.3879
6.84 | 6.57 | 0.124 | -0.0509 | 10.2727 | 2.154 | 0.0684 | -0.0077 | 6.5603 | -0.1193 | 6.6209 | 136.5 | 68.1 | 6.4238 | -0.0186 | 94.3294 | 1.9303 | 58.6094 | 48.668 | 2.122 | UNDEF | UNDEF | 5 | 6 | 6 | 39.8985 | 14.3485
6.85 | 7.4317 | 0.1325 | -0.0521 | 10.2401 | 2.2471 | 0.0685 | -0.007 | 7.4218 | -0.1206 | 7.4838 | 136.69 | 68.19 | 7.2851 | -0.0166 | 106.8355 | 1.8188 | 63.693 | 53.362 | 2.0657 | UNDEF | UNDEF | 5 | 6 | 6 | 40.5501 | 15.8696
6.86 | 7.5708 | 0.1408 | -0.0545 | 10.1426 | 2.3429 | 0.0686 | -0.0072 | 7.5604 | -0.1231 | 7.6253 | 136.88 | 68.28 | 7.4236 | -0.0166 | 108.7224 | 1.8967 | 64.4323 | 54.0447 | 2.0735 | UNDEF | UNDEF | 5 | 6 | 6 | 40.6411 | 16.2167
6.87 | 7.5708 | 0.1408 | -0.0545 | 10.1426 | 2.3065 | 0.0687 | -0.0072 | 7.5604 | -0.1232 | 7.6253 | 137.07 | 68.37 | 7.4234 | -0.0166 | 108.5765 | 1.8967 | 64.4023 | 54.017 | 2.0739 | UNDEF | UNDEF | 5 | 6 | 6 | 40.6342 | 16.2193
6.88 | 6.9293 | 0.1417 | -0.0555 | 10.2649 | 2.2985 | 0.0688 | -0.008 | 6.9188 | -0.1243 | 6.9848 | 137.26 | 68.46 | 6.7815 | -0.0183 | 99.0578 | 2.0892 | 60.6984 | 50.5969 | 2.1318 | UNDEF | UNDEF | 5 | 6 | 6 | 40.1564 | 15.1931
6.89 | 6.3033 | 0.142 | -0.0562 | 10.2036 | 2.2867 | 0.0689 | -0.0089 | 6.2926 | -0.1251 | 6.3595 | 137.45 | 68.55 | 6.1552 | -0.0203 | 89.791 | 2.3062 | 56.7395 | 46.9414 | 2.1923 | UNDEF | UNDEF | 5 | 6 | 6 | 39.6384 | 14.1679
6.9 | 5.9749 | 0.1417 | -0.0564 | 10.2219 | 2.2945 | 0.069 | -0.0094 | 5.9642 | -0.1254 | 6.0313 | 137.64 | 68.64 | 5.8265 | -0.0215 | 84.8855 | 2.432 | 54.4894 | 44.8638 | 2.2258 | UNDEF | UNDEF | 5 | 6 | 6 | 39.3391 | 13.6194
6.91 | 5.6966 | 0.1415 | -0.0565 | 10.165 | 2.3465 | 0.0691 | -0.0099 | 5.6859 | -0.1256 | 5.7531 | 137.83 | 68.73 | 5.548 | -0.0226 | 80.7222 | 2.5496 | 52.4804 | 43.0086 | 2.2557 | UNDEF | UNDEF | 5 | 6 | 6 | 39.0694 | 13.1507
6.92 | 5.5227 | 0.1398 | -0.0566 | 10.2018 | 2.4104 | 0.0692 | -0.0102 | 5.512 | -0.1257 | 5.5792 | 138.02 | 68.82 | 5.3739 | -0.0234 | 78.0868 | 2.6014 | 51.1641 | 41.7932 | 2.272 | UNDEF | UNDEF | 5 | 6 | 6 | 38.8904 | 12.8385
6.93 | 5.2832 | 0.1323 | -0.0566 | 10.2767 | 2.3792 | 0.0693 | -0.0107 | 5.2725 | -0.1259 | 5.3398 | 138.21 | 68.91 | 5.1342 | -0.0245 | 74.5065 | 2.5768 | 49.2946 | 40.067 | 2.2833 | UNDEF | UNDEF | 5 | 6 | 6 | 38.636 | 12.3414
6.94 | 5.2832 | 0.1144 | -0.0566 | 10.2767 | 2.1584 | 0.0694 | -0.0107 | 5.2725 | -0.126 | 5.3398 | 138.4 | 69 | 5.1341 | -0.0245 | 74.4066 | 2.2283 | 49.2648 | 40.0395 | 2.2391 | UNDEF | UNDEF | 5 | 6 | 6 | 38.6287 | 12.1102
6.95 | 5.0745 | 0.1139 | -0.0566 | 10.3783 | 2.2477 | 0.0695 | -0.0111 | 5.0638 | -0.1261 | 5.1311 | 138.59 | 69.09 | 4.9252 | -0.0256 | 71.2862 | 2.3126 | 47.5627 | 38.4678 | 2.2636 | UNDEF | UNDEF | 5 | 6 | 6 | 38.3951 | 11.7542
6.96 | 5.0745 | 0.1135 | -0.0566 | 10.3783 | 2.3188 | 0.0696 | -0.0111 | 5.0638 | -0.1261 | 5.131 | 138.78 | 69.18 | 4.925 | -0.0256 | 71.1907 | 2.3046 | 47.533 | 38.4404 | 2.263 | UNDEF | UNDEF | 5 | 6 | 6 | 38.3878 | 11.7509
6.97 | 4.6494 | 0.1137 | -0.0565 | 10.2851 | 2.4045 | 0.0697 | -0.0122 | 4.6387 | -0.1262 | 4.7059 | 138.97 | 69.27 | 4.4997 | -0.028 | 64.9588 | 2.5268 | 43.8731 | 35.0609 | 2.3194 | UNDEF | UNDEF | 5 | 6 | 6 | 37.8842 | 11.0328
6.98 | 4.4639 | 0.1132 | -0.0562 | 10.4052 | 2.4902 | 0.0698 | -0.0126 | 4.4532 | -0.126 | 4.5201 | 139.16 | 69.36 | 4.3141 | -0.0292 | 62.1981 | 2.624 | 42.154 | 33.4736 | 2.3443 | UNDEF | UNDEF | 5 | 6 | 6 | 37.6435 | 10.7097
6.99 | 4.4639 | 0.1127 | -0.0556 | 10.4052 | 2.5765 | 0.0699 | -0.0125 | 4.4533 | -0.1255 | 4.5195 | 139.35 | 69.45 | 4.314 | -0.0291 | 62.1164 | 2.6124 | 42.1244 | 33.4463 | 2.3434 | UNDEF | UNDEF | 5 | 6 | 6 | 37.6361 | 10.7053
7 | 4.1838 | 0.1127 | -0.0543 | 10.3702 | 2.6714 | 0.07 | -0.013 | 4.1735 | -0.1243 | 4.2381 | 139.54 | 69.54 | 4.0339 | -0.0308 | 58.009 | 2.7938 | 39.4059 | 30.9361 | 2.385 | UNDEF | UNDEF | 5 | 6 | 6 | 37.2541 | 10.2221
7.01 | 3.9036 | 0.105 | -0.0535 | 10.35 | 2.5842 | 0.0701 | -0.0137 | 3.8934 | -0.1236 | 3.9571 | 139.73 | 69.63 | 3.7537 | -0.0329 | 53.9093 | 2.7972 | 36.5 | 28.2529 | 2.4083 | UNDEF | UNDEF | 5 | 6 | 6 | 36.8418 | 9.6387
7.02 | 4.0582 | 0.105 | -0.0541 | 10.3966 | 2.703 | 0.0702 | -0.0133 | 4.0479 | -0.1243 | 4.1123 | 139.92 | 69.72 | 3.908 | -0.0318 | 56.0528 | 2.6868 | 38.0822 | 29.7138 | 2.3839 | UNDEF | UNDEF | 5 | 6 | 6 | 37.0616 | 9.9104
7.03 | 3.8147 | 0.0871 | -0.0512 | 10.3684 | 2.3503 | 0.0703 | -0.0134 | 3.805 | -0.1215 | 3.8659 | 140.11 | 69.81 | 3.6649 | -0.0332 | 52.4977 | 2.3766 | 35.4852 | 27.3158 | 2.3684 | UNDEF | UNDEF | 5 | 6 | 6 | 36.6911 | 9.2507
7.04 | 3.3201 | 0.0771 | -0.0482 | 10.35 | 2.1927 | 0.0704 | -0.0145 | 3.3109 | -0.1186 | 3.3683 | 140.3 | 69.9 | 3.1706 | -0.0374 | 45.3597 | 2.4317 | 29.6937 | 21.9681 | 2.4222 | UNDEF | UNDEF | 5 | 6 | 6 | 35.856 | 8.2504
7.05 | 3.2911 | 0.0771 | -0.0498 | 10.2727 | 2.3103 | 0.0705 | -0.0151 | 3.2816 | -0.1203 | 3.3409 | 140.49 | 69.99 | 3.1411 | -0.0383 | 44.88 | 2.4545 | 29.3003 | 21.6048 | 2.4284 | UNDEF | UNDEF | 5 | 6 | 6 | 35.7954 | 8.2015
7.06 | 3.2621 | 0.0642 | -0.0497 | 10.3728 | 2.0338 | 0.0706 | -0.0152 | 3.2526 | -0.1203 | 3.3118 | 140.68 | 70.08 | 3.112 | -0.0387 | 44.406 | 2.063 | 28.9037 | 21.2387 | 2.3825 | UNDEF | UNDEF | 5 | 6 | 6 | 35.7342 | 7.9612
7.07 | 3.2621 | 0.0592 | -0.0497 | 10.3728 | 1.9748 | 0.0707 | -0.0152 | 3.2527 | -0.1204 | 3.3118 | 140.88 | 70.18 | 3.1118 | -0.0387 | 44.34 | 1.9024 | 28.8712 | 21.2086 | 2.3605 | UNDEF | UNDEF | 5 | 6 | 6 | 35.7256 | 7.8829
7.08 | 2.752 | 0.053 | -0.0496 | 10.218 | 1.8527 | 0.0708 | -0.018 | 2.7426 | -0.1204 | 2.8016 | 141.08 | 70.28 | 2.6015 | -0.0463 | 37.0163 | 2.0373 | 21.783 | 14.6635 | 2.4401 | UNDEF | UNDEF | 5 | 6 | 6 | 34.6761 | 6.8953
7.09 | 2.752 | 0.0477 | -0.0493 | 10.218 | 1.7565 | 0.0709 | -0.0179 | 2.7426 | -0.1202 | 2.8013 | 141.28 | 70.38 | 2.6014 | -0.0462 | 36.9615 | 1.8337 | 21.7505 | 14.6336 | 2.4122 | UNDEF | UNDEF | 5 | 6 | 6 | 34.6673 | 6.8074
7.1 | 2.184 | 0.0453 | -0.0488 | 10.2992 | 1.7302 | 0.071 | -0.0223 | 2.1747 | -0.1198 | 2.2328 | 141.48 | 70.48 | 2.0332 | -0.0589 | 28.8486 | 2.228 | UNDEF | UNDEF | 2.5491 | 102.126 | 170.21 | 4 | 5 | 4 | UNDEF | 5.763
7.11 | 2.1358 | 0.0451 | -0.048 | 10.4067 | 1.7368 | 0.0711 | -0.0225 | 2.1267 | -0.1191 | 2.1838 | 141.68 | 70.58 | 1.985 | -0.06 | 28.1241 | 2.27 | UNDEF | UNDEF | 2.5628 | 99.7058 | 166.1764 | 4 | 5 | 4 | UNDEF | 5.6737
7.12 | 2.1166 | 0.045 | -0.048 | 10.4067 | 1.7212 | 0.0712 | -0.0227 | 2.1075 | -0.1192 | 2.1646 | 141.88 | 70.68 | 1.9656 | -0.0606 | 27.8104 | 2.2881 | UNDEF | UNDEF | 2.5688 | 98.7381 | 164.5635 | 4 | 5 | 4 | UNDEF | 5.6393
7.13 | 2.1192 | 0.0451 | -0.047 | 10.4574 | 1.713 | 0.0713 | -0.0222 | 2.1103 | -0.1183 | 2.1662 | 142.08 | 70.78 | 1.9682 | -0.0601 | 27.8073 | 2.2922 | UNDEF | UNDEF | 2.5693 | 98.8564 | 164.7607 | 4 | 5 | 4 | UNDEF | 5.6476
7.14 | 2.1218 | 0.0453 | -0.0464 | 10.4517 | 1.6626 | 0.0714 | -0.0219 | 2.113 | -0.1178 | 2.1682 | 142.28 | 70.88 | 1.9707 | -0.0598 | 27.803 | 2.2965 | UNDEF | UNDEF | 2.5698 | 98.9748 | 164.9579 | 4 | 5 | 4 | UNDEF | 5.656
7.15 | 2.1724 | 0.046 | -0.0455 | 10.5327 | 1.5769 | 0.0715 | -0.0209 | 2.1638 | -0.117 | 2.2179 | 142.48 | 70.98 | 2.0213 | -0.0579 | 28.4767 | 2.2758 | UNDEF | UNDEF | 2.5592 | 101.496 | 169.16 | 4 | 5 | 4 | UNDEF | 5.7608
7.16 | 2.5472 | 0.046 | -0.0451 | 10.5184 | 1.4283 | 0.0716 | -0.0177 | 2.5386 | -0.1167 | 2.5923 | 142.68 | 71.08 | 2.396 | -0.0487 | 33.7078 | 1.9199 | 18.3158 | 11.4621 | 2.4561 | UNDEF | UNDEF | 5 | 6 | 6 | 34.1228 | 6.4297
7.17 | 3.011 | 0.0637 | -0.0455 | 10.5874 | 1.7854 | 0.0717 | -0.0151 | 3.0024 | -0.1172 | 3.0565 | 142.88 | 71.18 | 2.8595 | -0.041 | 40.1725 | 2.2277 | 25.2247 | 17.8415 | 2.4373 | UNDEF | UNDEF | 5 | 6 | 6 | 35.1521 | 7.5344
7.18 | 3.5326 | 0.0739 | -0.0461 | 10.6382 | 1.7998 | 0.0718 | -0.013 | 3.5238 | -0.1179 | 3.5787 | 143.08 | 71.28 | 3.3808 | -0.0349 | 47.4293 | 2.1859 | 31.8218 | 23.9331 | 2.3771 | UNDEF | UNDEF | 5 | 6 | 6 | 36.111 | 8.6004
7.19 | 3.5326 | 0.0912 | -0.0466 | 10.6382 | 1.9444 | 0.0719 | -0.0132 | 3.5237 | -0.1185 | 3.5792 | 143.28 | 71.38 | 3.3805 | -0.0351 | 47.3587 | 2.6979 | 31.7898 | 23.9035 | 2.4385 | UNDEF | UNDEF | 5 | 6 | 6 | 36.1027 | 8.8447
7.2 | 4.4098 | 0.1117 | -0.0466 | 10.6382 | 2.1059 | 0.072 | -0.0106 | 4.4009 | -0.1186 | 4.4564 | 143.47 | 71.47 | 4.2575 | -0.0279 | 59.5701 | 2.6236 | 40.9642 | 32.3749 | 2.3577 | UNDEF | UNDEF | 5 | 6 | 6 | 37.4004 | 10.6432
7.21 | 5.287 | 0.1221 | -0.0467 | 10.7998 | 2.0575 | 0.0721 | -0.0088 | 5.2781 | -0.1188 | 5.3337 | 143.66 | 71.56 | 5.1345 | -0.0231 | 71.7505 | 2.378 | 48.4633 | 39.2994 | 2.2701 | UNDEF | UNDEF | 5 | 6 | 6 | 38.4283 | 12.2805
7.22 | 6.6975 | 0.1335 | -0.0468 | 10.7785 | 2.0324 | 0.0722 | -0.007 | 6.6886 | -0.119 | 6.7443 | 143.85 | 71.65 | 6.5448 | -0.0182 | 91.3434 | 2.0398 | 58.2472 | 48.3336 | 2.1489 | UNDEF | UNDEF | 5 | 6 | 6 | 39.7276 | 14.7872
7.23 | 6.6975 | 0.1427 | -0.0468 | 10.7785 | 2.0105 | 0.0723 | -0.007 | 6.6886 | -0.1191 | 6.7443 | 144.04 | 71.74 | 6.5446 | -0.0182 | 91.2262 | 2.1804 | 58.2186 | 48.3071 | 2.17 | UNDEF | UNDEF | 5 | 6 | 6 | 39.7208 | 14.9156
7.24 | 9.132 | 0.1546 | -0.05 | 10.8401 | 2.0432 | 0.0724 | -0.0055 | 9.1225 | -0.1224 | 9.182 | 144.23 | 71.83 | 8.9783 | -0.0136 | 124.9933 | 1.7219 | 71.0551 | 60.16 | 2.0014 | UNDEF | UNDEF | 6 | 6 | 6 | 41.3555 | 19.0177
7.25 | 9.7155 | 0.1546 | -0.0511 | 10.8143 | 1.9498 | 0.0725 | -0.0053 | 9.7058 | -0.1236 | 9.7666 | 144.43 | 71.93 | 9.5614 | -0.0129 | 132.9259 | 1.6169 | 73.5934 | 62.5038 | 1.9631 | UNDEF | UNDEF | 6 | 6 | 6 | 41.6667 | 19.9396
7.26 | 10.098 | 0.1805 | -0.0517 | 10.8043 | 2.177 | 0.0726 | -0.0051 | 10.0882 | -0.1243 | 10.1497 | 144.62 | 72.02 | 9.9436 | -0.0125 | 138.0666 | 1.8152 | 75.1671 | 63.957 | 1.9889 | UNDEF | UNDEF | 6 | 6 | 6 | 41.8573 | 20.9295
7.27 | 10.314 | 0.1805 | -0.0527 | 10.8289 | 2.1317 | 0.0727 | -0.0051 | 10.304 | -0.1254 | 10.3667 | 144.81 | 72.11 | 10.1592 | -0.0123 | 140.8844 | 1.7767 | 76.0168 | 64.7415 | 1.9762 | UNDEF | UNDEF | 6 | 6 | 6 | 41.9584 | 21.2729
7.28 | 10.419 | 0.1927 | -0.0533 | 10.894 | 2.2469 | 0.0728 | -0.0051 | 10.4089 | -0.1261 | 10.4723 | 145 | 72.2 | 10.2639 | -0.0123 | 142.1589 | 1.8775 | 76.4087 | 65.1033 | 1.9914 | UNDEF | UNDEF | 6 | 6 | 6 | 42.0034 | 21.6154
7.29 | 9.4218 | 0.2025 | -0.0541 | 10.9283 | 2.3707 | 0.0729 | -0.0057 | 9.4115 | -0.127 | 9.4759 | 145.19 | 72.29 | 9.2663 | -0.0137 | 128.1828 | 2.1853 | 72.2057 | 61.2225 | 2.0707 | UNDEF | UNDEF | 5 | 6 | 6 | 41.4836 | 20.1588
7.3 | 9.1088 | 0.2026 | -0.0549 | 10.9052 | 2.3987 | 0.073 | -0.006 | 9.0984 | -0.1279 | 9.1637 | 145.38 | 72.38 | 8.953 | -0.0143 | 123.6942 | 2.2629 | 70.7755 | 59.9018 | 2.0922 | UNDEF | UNDEF | 5 | 6 | 6 | 41.3029 | 19.6569
7.31 | 8.2432 | 0.2026 | -0.0555 | 10.9524 | 2.4983 | 0.0731 | -0.0067 | 8.2327 | -0.1286 | 8.2987 | 145.57 | 72.47 | 8.0871 | -0.0159 | 111.5922 | 2.5052 | 66.6039 | 56.0499 | 2.1549 | UNDEF | UNDEF | 5 | 6 | 6 | 40.7756 | 18.2451
7.32 | 8.2432 | 0.2005 | -0.0555 | 10.9524 | 2.6067 | 0.0732 | -0.0067 | 8.2327 | -0.1287 | 8.2987 | 145.76 | 72.56 | 8.0869 | -0.0159 | 111.4511 | 2.4793 | 66.5755 | 56.0237 | 2.1519 | UNDEF | UNDEF | 5 | 6 | 6 | 40.7691 | 18.2225
7.33 | 6.7013 | 0.1984 | -0.0557 | 11.0062 | 2.7505 | 0.0733 | -0.0083 | 6.6907 | -0.129 | 6.757 | 145.95 | 72.65 | 6.5448 | -0.0197 | 90.0863 | 3.0314 | 57.9544 | 48.0632 | 2.2786 | UNDEF | UNDEF | 5 | 6 | 6 | 39.6555 | 15.6222
7.34 | 6.7013 | 0.1804 | -0.0557 | 11.0062 | 2.6853 | 0.0734 | -0.0083 | 6.6907 | -0.1291 | 6.757 | 146.14 | 72.74 | 6.5446 | -0.0197 | 89.9722 | 2.7565 | 57.9262 | 48.0371 | 2.2483 | UNDEF | UNDEF | 5 | 6 | 6 | 39.6488 | 15.4209
7.35 | 6.2454 | 0.1646 | -0.0558 | 10.9916 | 2.6557 | 0.0735 | -0.0089 | 6.2348 | -0.1293 | 6.3012 | 146.33 | 72.83 | 6.0885 | -0.0212 | 83.5984 | 2.7035 | 54.9745 | 45.3116 | 2.2637 | UNDEF | UNDEF | 5 | 6 | 6 | 39.2569 | 14.467
7.36 | 5.4532 | 0.1646 | -0.0558 | 10.9757 | 2.8645 | 0.0736 | -0.0102 | 5.4426 | -0.1294 | 5.509 | 146.52 | 72.92 | 5.2961 | -0.0244 | 72.6287 | 3.108 | 49.3179 | 40.0886 | 2.3497 | UNDEF | UNDEF | 5 | 6 | 6 | 38.4965 | 13.1145
7.37 | 4.7576 | 0.1367 | -0.0557 | 11.0291 | 2.5702 | 0.0737 | -0.0117 | 4.747 | -0.1294 | 4.8133 | 146.71 | 73.01 | 4.6003 | -0.0281 | 63.0092 | 2.9715 | 43.6276 | 34.8342 | 2.3785 | UNDEF | UNDEF | 5 | 6 | 6 | 37.7149 | 11.5897
7.38 | 4.2862 | 0.1367 | -0.0557 | 11.0388 | 2.7574 | 0.0738 | -0.013 | 4.2756 | -0.1295 | 4.3419 | 146.9 | 73.1 | 4.1287 | -0.0314 | 56.4804 | 3.311 | UNDEF | UNDEF | 2.4453 | 206.965 | 344.9417 | 4 | 6 | 0 | UNDEF | 10.7651
7.39 | 3.8766 | 0.1213 | -0.0545 | 10.9231 | 2.6387 | 0.0739 | -0.0141 | 3.8662 | -0.1284 | 3.9311 | 147.09 | 73.19 | 3.7192 | -0.0345 | 50.8151 | 3.2615 | UNDEF | UNDEF | 2.4731 | 186.4755 | 310.7925 | 4 | 6 | 0 | UNDEF | 9.864
7.4 | 3.8766 | 0.1102 | -0.0545 | 10.9231 | 2.5297 | 0.074 | -0.0141 | 3.8662 | -0.1285 | 3.9311 | 147.28 | 73.28 | 3.719 | -0.0346 | 50.7501 | 2.9632 | UNDEF | UNDEF | 2.4445 | 186.466 | 310.7767 | 4 | 6 | 0 | UNDEF | 9.733
7.41 | 3.6583 | 0.1028 | -0.0525 | 10.9736 | 2.4909 | 0.0741 | -0.0144 | 3.6483 | -0.1266 | 3.7108 | 147.47 | 73.37 | 3.5009 | -0.0362 | 47.7151 | 2.9364 | UNDEF | UNDEF | 2.4612 | 175.5415 | 292.5692 | 4 | 6 | 0 | UNDEF | 9.2567
7.42 | 3.5491 | 0.094 | -0.0519 | 11.1039 | 2.3874 | 0.0742 | -0.0146 | 3.5392 | -0.1261 | 3.601 | 147.66 | 73.46 | 3.3916 | -0.0372 | 46.1691 | 2.7716 | 31.3276 | 23.4768 | 2.4546 | UNDEF | UNDEF | 5 | 6 | 6 | 35.9584 | 8.9526
7.43 | 3.5493 | 0.0889 | -0.0519 | 11.1039 | 2.3293 | 0.0743 | -0.0146 | 3.5394 | -0.1262 | 3.6012 | 147.85 | 73.55 | 3.3916 | -0.0372 | 46.1123 | 2.6212 | 31.3017 | 23.4528 | 2.4386 | UNDEF | UNDEF | 5 | 6 | 6 | 35.9513 | 8.8869
7.44 | 3.5494 | 0.0842 | -0.0511 | 11.0913 | 2.2483 | 0.0744 | -0.0144 | 3.5397 | -0.1255 | 3.6005 | 148.04 | 73.64 | 3.3917 | -0.037 | 46.0577 | 2.4825 | 31.2757 | 23.4289 | 2.4232 | UNDEF | UNDEF | 5 | 6 | 6 | 35.9442 | 8.8244
7.45 | 3.5558 | 0.0795 | -0.0511 | 11.0913 | 2.1451 | 0.0745 | -0.0144 | 3.5461 | -0.1256 | 3.6069 | 148.23 | 73.73 | 3.3979 | -0.037 | 46.0857 | 2.3397 | 31.3226 | 23.4721 | 2.406 | UNDEF | UNDEF | 5 | 6 | 6 | 35.9477 | 8.7707
7.46 | 3.5713 | 0.0795 | -0.0506 | 10.9818 | 2.1515 | 0.0746 | -0.0142 | 3.5617 | -0.1252 | 3.6219 | 148.42 | 73.82 | 3.4133 | -0.0367 | 46.2377 | 2.3291 | 31.4748 | 23.6127 | 2.4036 | UNDEF | UNDEF | 5 | 6 | 6 | 35.9665 | 8.7994
7.47 | 3.722 | 0.0758 | -0.0502 | 11.0587 | 2.0575 | 0.0747 | -0.0135 | 3.7125 | -0.1249 | 3.7722 | 148.61 | 73.91 | 3.5639 | -0.035 | 48.2188 | 2.1269 | 33.162 | 25.1706 | 2.3639 | UNDEF | UNDEF | 5 | 6 | 6 | 36.2066 | 9.008
7.48 | 3.7799 | 0.0701 | -0.0504 | 11.038 | 1.9159 | 0.0748 | -0.0133 | 3.7703 | -0.1252 | 3.8303 | 148.81 | 74.01 | 3.6215 | -0.0346 | 48.9328 | 1.9357 | 33.7717 | 25.7336 | 2.3325 | UNDEF | UNDEF | 5 | 6 | 6 | 36.2906 | 9.0212
7.49 | 3.8843 | 0.0701 | -0.0497 | 11.0975 | 1.9344 | 0.0749 | -0.0128 | 3.8749 | -0.1246 | 3.934 | 149.01 | 74.11 | 3.7258 | -0.0334 | 50.2746 | 1.8815 | 34.8713 | 26.749 | 2.3155 | UNDEF | UNDEF | 5 | 6 | 6 | 36.4445 | 9.2016
7.5 | 3.8263 | 0.0651 | -0.0489 | 11.109 | 1.8141 | 0.075 | -0.0128 | 3.817 | -0.1239 | 3.8752 | 149.21 | 74.21 | 3.6678 | -0.0338 | 49.4246 | 1.7749 | 34.2163 | 26.1441 | 2.305 | UNDEF | UNDEF | 5 | 6 | 6 | 36.3471 | 9.0225
7.51 | 3.7799 | 0.0629 | -0.0472 | 11.0501 | 1.7781 | 0.0751 | -0.0125 | 3.7709 | -0.1223 | 3.8271 | 149.41 | 74.31 | 3.6215 | -0.0338 | 48.7353 | 1.7368 | 33.6793 | 25.6483 | 2.3037 | UNDEF | UNDEF | 5 | 6 | 6 | 36.2665 | 8.9082
7.52 | 3.7336 | 0.0606 | -0.0478 | 11.1447 | 1.7386 | 0.0752 | -0.0128 | 3.7245 | -0.123 | 3.7814 | 149.61 | 74.41 | 3.5749 | -0.0344 | 48.0434 | 1.6951 | 33.1372 | 25.1478 | 2.3018 | UNDEF | UNDEF | 5 | 6 | 6 | 36.1849 | 8.792
7.53 | 3.7336 | 0.0606 | -0.0472 | 11.1447 | 1.7656 | 0.0753 | -0.0126 | 3.7246 | -0.1225 | 3.7808 | 149.81 | 74.51 | 3.5748 | -0.0343 | 47.9777 | 1.6952 | 33.1066 | 25.1195 | 2.3023 | UNDEF | UNDEF | 5 | 6 | 6 | 36.1769 | 8.7938
7.54 | 3.3317 | 0.0572 | -0.0466 | 11.2069 | 1.6985 | 0.0754 | -0.014 | 3.3228 | -0.122 | 3.3783 | 150.01 | 74.61 | 3.1728 | -0.0385 | 42.5256 | 1.8028 | 28.3503 | 20.7276 | 2.3599 | UNDEF | UNDEF | 5 | 6 | 6 | 35.4826 | 8.0488
7.55 | 3.0921 | 0.0559 | -0.0462 | 11.2069 | 1.6944 | 0.0755 | -0.0149 | 3.0833 | -0.1217 | 3.1383 | 150.21 | 74.71 | 2.9331 | -0.0415 | 39.26 | 1.9058 | 25.2229 | 17.8399 | 2.402 | UNDEF | UNDEF | 5 | 6 | 6 | 35.0181 | 7.6133
7.56 | 3.0921 | 0.0553 | -0.0462 | 11.2069 | 1.7168 | 0.0756 | -0.0149 | 3.0833 | -0.1218 | 3.1383 | 150.41 | 74.81 | 2.9329 | -0.0415 | 39.2048 | 1.8855 | 25.1924 | 17.8117 | 2.3996 | UNDEF | UNDEF | 5 | 6 | 6 | 35.0099 | 7.6049
7.57 | 2.8834 | 0.0538 | -0.0449 | 11.2099 | 1.7092 | 0.0757 | -0.0156 | 2.8749 | -0.1206 | 2.9283 | 150.61 | 74.91 | 2.7243 | -0.0443 | 36.3671 | 1.9748 | 22.2623 | 15.1061 | 2.4377 | UNDEF | UNDEF | 5 | 6 | 6 | 34.5696 | 7.2164
7.58 | 2.8834 | 0.0514 | -0.0449 | 11.2099 | 1.6701 | 0.0758 | -0.0156 | 2.8749 | -0.1207 | 2.9283 | 150.81 | 75.01 | 2.7241 | -0.0443 | 36.3159 | 1.8869 | 22.2319 | 15.078 | 2.4259 | UNDEF | UNDEF | 5 | 6 | 6 | 34.5613 | 7.1773
7.59 | 2.8776 | 0.0492 | -0.0448 | 11.216 | 1.6338 | 0.0759 | -0.0156 | 2.8691 | -0.1207 | 2.9224 | 151.01 | 75.11 | 2.7181 | -0.0444 | 36.1879 | 1.8101 | 22.1179 | 14.9728 | 2.416 | UNDEF | UNDEF | 5 | 6 | 6 | 34.5405 | 7.1305
7.6 | 2.8825 | 0.047 | -0.0447 | 11.216 | 1.5944 | 0.076 | -0.0155 | 2.8739 | -0.1207 | 2.9272 | 151.21 | 75.21 | 2.7227 | -0.0443 | 36.2018 | 1.7262 | 22.1574 | 15.0093 | 2.4033 | UNDEF | UNDEF | 5 | 6 | 6 | 34.5427 | 7.1013
7.61 | 2.8873 | 0.047 | -0.0446 | 11.3286 | 1.6123 | 0.0761 | -0.0154 | 2.8788 | -0.1207 | 2.9319 | 151.41 | 75.31 | 2.7274 | -0.0443 | 36.2159 | 1.7232 | 22.1969 | 15.0457 | 2.4028 | UNDEF | UNDEF | 5 | 6 | 6 | 34.5449 | 7.1114
7.62 | 2.8719 | 0.0428 | -0.0443 | 11.3402 | 1.4754 | 0.0762 | -0.0154 | 2.8635 | -0.1205 | 2.9162 | 151.61 | 75.41 | 2.7119 | -0.0444 | 35.9619 | 1.5782 | 21.9448 | 14.813 | 2.3823 | UNDEF | UNDEF | 5 | 6 | 6 | 34.5033 | 7.0081
7.63 | 2.87 | 0.0425 | -0.0443 | 11.3492 | 1.4733 | 0.0763 | -0.0154 | 2.8616 | -0.1206 | 2.9143 | 151.81 | 75.51 | 2.7098 | -0.0445 | 35.8861 | 1.5684 | 21.8868 | 14.7594 | 2.3814 | UNDEF | UNDEF | 5 | 6 | 6 | 34.4909 | 7.0007
7.64 | 2.8709 | 0.0425 | -0.0441 | 11.4321 | 1.4748 | 0.0764 | -0.0154 | 2.8626 | -0.1205 | 2.915 | 152.01 | 75.61 | 2.7106 | -0.0445 | 35.8492 | 1.5679 | 21.8704 | 14.7443 | 2.3817 | UNDEF | UNDEF | 5 | 6 | 6 | 34.4848 | 7.0039
7.65 | 2.8719 | 0.0414 | -0.0439 | 11.2868 | 1.4381 | 0.0765 | -0.0153 | 2.8636 | -0.1204 | 2.9158 | 152.21 | 75.71 | 2.7113 | -0.0444 | 35.8123 | 1.5269 | 21.8541 | 14.7292 | 2.3752 | UNDEF | UNDEF | 5 | 6 | 6 | 34.4786 | 6.9859
7.66 | 2.9066 | 0.0404 | -0.0435 | 11.3669 | 1.4045 | 0.0766 | -0.015 | 2.8983 | -0.1201 | 2.9501 | 152.41 | 75.81 | 2.7459 | -0.0437 | 36.2211 | 1.4713 | 22.3223 | 15.1615 | 2.3617 | UNDEF | UNDEF | 5 | 6 | 6 | 34.5451 | 7.0277
7.67 | 2.9066 | 0.0396 | -0.0435 | 11.3669 | 1.3778 | 0.0767 | -0.015 | 2.8983 | -0.1202 | 2.9501 | 152.61 | 75.91 | 2.7457 | -0.0438 | 36.1708 | 1.4422 | 22.2922 | 15.1337 | 2.3571 | UNDEF | UNDEF | 5 | 6 | 6 | 34.5369 | 7.0133
7.68 | 2.9066 | 0.0388 | -0.0435 | 11.3669 | 1.3509 | 0.0768 | -0.0149 | 2.8983 | -0.1202 | 2.95 | 152.81 | 76.01 | 2.7455 | -0.0438 | 36.1207 | 1.4132 | 22.2621 | 15.106 | 2.3525 | UNDEF | UNDEF | 5 | 6 | 6 | 34.5287 | 6.9987
7.69 | 2.8834 | 0.0388 | -0.0434 | 11.4116 | 1.3503 | 0.0769 | -0.0151 | 2.8752 | -0.1203 | 2.9268 | 153.01 | 76.11 | 2.7221 | -0.0442 | 35.7659 | 1.4253 | 21.8996 | 14.7712 | 2.3581 | UNDEF | UNDEF | 5 | 6 | 6 | 34.4707 | 6.9604
7.7 | 2.8448 | 0.0388 | -0.0433 | 11.435 | 1.3461 | 0.077 | -0.0152 | 2.8366 | -0.1203 | 2.8881 | 153.21 | 76.21 | 2.6834 | -0.0448 | 35.2101 | 1.4459 | 21.3104 | 14.2272 | 2.3673 | UNDEF | UNDEF | 5 | 6 | 6 | 34.3784 | 6.8954
7.71 | 2.8448 | 0.0388 | -0.0433 | 11.435 | 1.3332 | 0.0771 | -0.0152 | 2.8366 | -0.1204 | 2.8881 | 153.41 | 76.31 | 2.6832 | -0.0449 | 35.1614 | 1.4461 | 21.2805 | 14.1996 | 2.3678 | UNDEF | UNDEF | 5 | 6 | 6 | 34.3702 | 6.8969
7.72 | 2.8479 | 0.039 | -0.0427 | 11.3587 | 1.3273 | 0.0772 | -0.015 | 2.8397 | -0.1199 | 2.8906 | 153.61 | 76.41 | 2.6861 | -0.0446 | 35.1542 | 1.4519 | 21.2952 | 14.2131 | 2.3689 | UNDEF | UNDEF | 5 | 6 | 6 | 34.3687 | 6.9077
7.73 | 2.8509 | 0.0394 | -0.0427 | 11.3587 | 1.3203 | 0.0773 | -0.015 | 2.8428 | -0.12 | 2.8936 | 153.81 | 76.51 | 2.689 | -0.0446 | 35.1457 | 1.4652 | 21.3099 | 14.2267 | 2.3713 | UNDEF | UNDEF | 5 | 6 | 6 | 34.3673 | 6.9226
7.74 | 2.8622 | 0.0409 | -0.0423 | 11.3738 | 1.3499 | 0.0774 | -0.0148 | 2.8542 | -0.1197 | 2.9045 | 154.01 | 76.61 | 2.7002 | -0.0443 | 35.246 | 1.5147 | 21.4447 | 14.3511 | 2.3787 | UNDEF | UNDEF | 5 | 6 | 6 | 34.3839 | 6.9734
7.75 | 2.8864 | 0.0405 | -0.0423 | 11.4239 | 1.3126 | 0.0775 | -0.0147 | 2.8784 | -0.1198 | 2.9287 | 154.21 | 76.71 | 2.7242 | -0.044 | 35.5124 | 1.4867 | 21.7636 | 14.6456 | 2.3713 | UNDEF | UNDEF | 5 | 6 | 6 | 34.4282 | 7.0089
7.76 | 2.9878 | 0.0432 | -0.0413 | 11.5068 | 1.3703 | 0.0776 | -0.0138 | 2.98 | -0.1189 | 3.0291 | 154.41 | 76.81 | 2.8255 | -0.0421 | 36.7861 | 1.5289 | 23.1665 | 15.9411 | 2.3662 | UNDEF | UNDEF | 5 | 6 | 6 | 34.6349 | 7.2383
7.77 | 3.2351 | 0.0458 | -0.0409 | 11.4768 | 1.4107 | 0.0777 | -0.0126 | 3.2273 | -0.1186 | 3.276 | 154.61 | 76.91 | 3.0727 | -0.0386 | 39.9521 | 1.4905 | 26.4365 | 18.9605 | 2.3308 | UNDEF | UNDEF | 5 | 6 | 6 | 35.1175 | 7.7153
7.78 | 3.2351 | 0.0458 | -0.0409 | 11.4768 | 1.3709 | 0.0778 | -0.0126 | 3.2273 | -0.1187 | 3.276 | 154.81 | 77.01 | 3.0725 | -0.0386 | 39.8977 | 1.4906 | 26.4068 | 18.9331 | 2.3313 | UNDEF | UNDEF | 5 | 6 | 6 | 35.1095 | 7.7169
7.79 | 3.5017 | 0.0483 | -0.0408 | 11.518 | 1.4062 | 0.0779 | -0.0117 | 3.4939 | -0.1187 | 3.5425 | 155.01 | 77.11 | 3.3389 | -0.0356 | 43.301 | 1.4466 | 29.6631 | 21.9398 | 2.295 | UNDEF | UNDEF | 5 | 6 | 6 | 35.5846 | 8.2215
7.8 | 3.5017 | 0.0479 | -0.0408 | 11.518 | 1.2971 | 0.078 | -0.0117 | 3.4939 | -0.1188 | 3.5425 | 155.21 | 77.21 | 3.3387 | -0.0356 | 43.2423 | 1.4347 | 29.6335 | 21.9125 | 2.2933 | UNDEF | UNDEF | 5 | 6 | 6 | 35.5767 | 8.2155
7.81 | 3.6293 | 0.0492 | -0.0407 | 11.5571 | 1.2136 | 0.0781 | -0.0112 | 3.6216 | -0.1188 | 3.67 | 155.41 | 77.31 | 3.4662 | -0.0343 | 44.8345 | 1.4194 | 31.0891 | 23.2565 | 2.278 | UNDEF | UNDEF | 5 | 6 | 6 | 35.7854 | 8.4586
7.82 | 3.7568 | 0.0506 | -0.04 | 11.5068 | 1.0937 | 0.0782 | -0.0106 | 3.7492 | -0.1182 | 3.7968 | 155.61 | 77.41 | 3.5936 | -0.0329 | 46.4228 | 1.4081 | 32.4922 | 24.5522 | 2.2638 | UNDEF | UNDEF | 5 | 6 | 6 | 35.9854 | 8.7027
7.83 | 4.0659 | 0.0538 | -0.0392 | 11.5299 | 1.0185 | 0.0783 | -0.0096 | 4.0585 | -0.1175 | 4.1051 | 155.81 | 77.51 | 3.9026 | -0.0301 | 50.3502 | 1.3786 | 35.7436 | 27.5544 | 2.2302 | UNDEF | UNDEF | 5 | 6 | 6 | 36.4495 | 9.2851
7.84 | 4.0698 | 0.068 | -0.0394 | 11.6249 | 1.1331 | 0.0784 | -0.0097 | 4.0623 | -0.1178 | 4.1092 | 156.01 | 77.61 | 3.9063 | -0.0302 | 50.3325 | 1.7408 | 35.754 | 27.564 | 2.2935 | UNDEF | UNDEF | 5 | 6 | 6 | 36.4475 | 9.549
7.85 | 4.0698 | 0.0808 | -0.0388 | 11.6249 | 1.194 | 0.0785 | -0.0095 | 4.0624 | -0.1173 | 4.1086 | 156.21 | 77.71 | 3.9062 | -0.03 | 50.2666 | 2.0685 | 35.7246 | 27.5368 | 2.3424 | UNDEF | UNDEF | 5 | 6 | 6 | 36.4399 | 9.7556
7.86 | 6.2067 | 0.0923 | -0.0382 | 11.4916 | 1.2318 | 0.0786 | -0.0062 | 6.1994 | -0.1168 | 6.2449 | 156.41 | 77.81 | 6.043 | -0.0193 | 77.664 | 1.5274 | 53.2071 | 43.6797 | 2.1135 | UNDEF | UNDEF | 5 | 6 | 6 | 38.8569 | 13.5085
7.87 | 7.5554 | 0.116 | -0.0384 | 11.542 | 1.4084 | 0.0787 | -0.0051 | 7.5481 | -0.1171 | 7.5938 | 156.61 | 77.91 | 7.3915 | -0.0158 | 94.8722 | 1.5694 | 61.3368 | 51.1864 | 2.0574 | UNDEF | UNDEF | 5 | 6 | 6 | 39.9264 | 16.0812
7.88 | 10.33 | 0.1622 | -0.0421 | 11.6513 | 1.7788 | 0.0788 | -0.0041 | 10.322 | -0.1209 | 10.3721 | 156.81 | 78.01 | 10.1652 | -0.0119 | 130.3063 | 1.5956 | 74.2864 | 63.1437 | 1.9649 | UNDEF | UNDEF | 6 | 6 | 6 | 41.5652 | 21.215
7.89 | 11.509 | 0.1793 | -0.0437 | 11.5358 | 1.8247 | 0.0789 | -0.0038 | 11.5007 | -0.1226 | 11.5527 | 157.01 | 78.11 | 11.3437 | -0.0108 | 145.2271 | 1.5806 | 78.7417 | 67.2576 | 1.9297 | UNDEF | UNDEF | 6 | 6 | 6 | 42.1086 | 23.3249
7.9 | 12.583 | 0.1963 | -0.0451 | 11.5625 | 1.8941 | 0.079 | -0.0036 | 12.5744 | -0.1241 | 12.6281 | 157.21 | 78.21 | 12.4172 | -0.01 | 158.7677 | 1.5809 | 82.4144 | 70.6489 | 1.9037 | UNDEF | UNDEF | 6 | 6 | 6 | 42.5492 | 25.2558
7.91 | 13.193 | 0.1977 | -0.0464 | 11.5951 | 1.8146 | 0.0791 | -0.0035 | 13.1842 | -0.1255 | 13.2394 | 157.41 | 78.31 | 13.0268 | -0.0096 | 166.3488 | 1.5176 | 84.3496 | 72.4358 | 1.877 | UNDEF | UNDEF | 6 | 6 | 6 | 42.7776 | 26.2204
7.92 | 12.938 | 0.2042 | -0.0476 | 11.6009 | 1.7882 | 0.0792 | -0.0037 | 12.929 | -0.1268 | 12.9856 | 157.61 | 78.41 | 12.7713 | -0.0099 | 162.879 | 1.5989 | 83.5106 | 71.6611 | 1.9 | UNDEF | UNDEF | 6 | 6 | 6 | 42.6747 | 25.9328
7.93 | 13.162 | 0.2067 | -0.049 | 11.598 | 1.7584 | 0.0793 | -0.0037 | 13.1527 | -0.1283 | 13.211 | 157.81 | 78.51 | 12.9949 | -0.0099 | 165.5188 | 1.5906 | 84.1937 | 72.2919 | 1.8937 | UNDEF | UNDEF | 6 | 6 | 6 | 42.7533 | 26.3203
7.94 | 15.102 | 0.2092 | -0.0498 | 11.4015 | 1.7453 | 0.0794 | -0.0033 | 15.0925 | -0.1292 | 15.1518 | 158.01 | 78.61 | 14.9345 | -0.0087 | 189.9825 | 1.4008 | 89.8698 | 77.533 | 1.8128 | UNDEF | UNDEF | 6 | 7 | 6 | 43.4194 | 29.3225
7.95 | 12.958 | 0.2094 | -0.0504 | 11.6426 | 1.754 | 0.0795 | -0.0039 | 12.9484 | -0.1299 | 13.0084 | 158.21 | 78.71 | 12.7902 | -0.0102 | 162.498 | 1.6376 | 83.4875 | 71.6398 | 1.9085 | UNDEF | UNDEF | 6 | 6 | 6 | 42.6634 | 26.0546
7.96 | 11.053 | 0.2095 | -0.0517 | 11.5271 | 1.7873 | 0.0796 | -0.0047 | 11.0432 | -0.1313 | 11.1047 | 158.41 | 78.81 | 10.8848 | -0.0121 | 138.114 | 1.9246 | 76.8606 | 65.5206 | 2.0078 | UNDEF | UNDEF | 5 | 6 | 6 | 41.8586 | 23.0756
7.97 | 10.971 | 0.2095 | -0.0523 | 11.5506 | 1.848 | 0.0797 | -0.0048 | 10.9611 | -0.132 | 11.0233 | 158.61 | 78.91 | 10.8025 | -0.0122 | 136.8959 | 1.9391 | 76.5226 | 65.2086 | 2.0128 | UNDEF | UNDEF | 5 | 6 | 6 | 41.8143 | 22.9485
7.98 | 10.894 | 0.2094 | -0.0531 | 11.5193 | 1.9212 | 0.0798 | -0.0049 | 10.8839 | -0.1329 | 10.9471 | 158.81 | 79.01 | 10.7251 | -0.0124 | 135.7436 | 1.9529 | 76.2015 | 64.912 | 2.0175 | UNDEF | UNDEF | 5 | 6 | 6 | 41.772 | 22.8293
7.99 | 10.566 | 0.2094 | -0.0539 | 11.6047 | 2.0129 | 0.0799 | -0.0051 | 10.5558 | -0.1338 | 10.6199 | 159 | 79.1 | 10.3968 | -0.0129 | 131.4382 | 2.0141 | 74.907 | 63.7168 | 2.0369 | UNDEF | UNDEF | 5 | 6 | 6 | 41.6099 | 22.3088
8 | 10.562 | 0.2092 | -0.0547 | 11.6277 | 2.1411 | 0.08 | -0.0052 | 10.5516 | -0.1347 | 10.6167 | 159.19 | 79.19 | 10.3924 | -0.013 | 131.234 | 2.013 | 74.8653 | 63.6783 | 2.0371 | UNDEF | UNDEF | 5 | 6 | 6 | 41.6021 | 22.3027
8.01 | 9.7425 | 0.2092 | -0.0553 | 11.4918 | 2.3361 | 0.0801 | -0.0057 | 9.732 | -0.1354 | 9.7978 | 159.38 | 79.28 | 9.5726 | -0.0141 | 120.7444 | 2.1854 | 71.4882 | 60.5599 | 2.0878 | UNDEF | UNDEF | 5 | 6 | 6 | 41.1795 | 20.9875
8.02 | 8.6528 | 0.2091 | -0.0602 | 11.5774 | 2.5396 | 0.0802 | -0.007 | 8.6414 | -0.1404 | 8.713 | 159.57 | 79.37 | 8.4818 | -0.0166 | 106.864 | 2.4653 | 66.5405 | 55.9914 | 2.1622 | UNDEF | UNDEF | 5 | 6 | 6 | 40.5517 | 19.2086
8.03 | 7.5631 | 0.2038 | -0.0619 | 11.6429 | 2.661 | 0.0803 | -0.0082 | 7.5513 | -0.1422 | 7.625 | 159.76 | 79.46 | 7.3916 | -0.0192 | 93.0226 | 2.7572 | 60.9295 | 50.8103 | 2.2386 | UNDEF | UNDEF | 5 | 6 | 6 | 39.8256 | 17.3329
8.04 | 7.5631 | 0.1985 | -0.0619 | 11.6429 | 2.8144 | 0.0804 | -0.0082 | 7.5513 | -0.1423 | 7.625 | 159.95 | 79.55 | 7.3914 | -0.0193 | 92.915 | 2.6856 | 60.9037 | 50.7865 | 2.2305 | UNDEF | UNDEF | 5 | 6 | 6 | 39.8195 | 17.2735
8.05 | 6.4502 | 0.1985 | -0.0653 | 11.7176 | 3.0848 | 0.0805 | -0.0101 | 6.4378 | -0.1458 | 6.5155 | 160.15 | 79.65 | 6.2776 | -0.0232 | 78.8154 | 3.162 | 54.2704 | 44.6615 | 2.3311 | UNDEF | UNDEF | 5 | 6 | 6 | 38.9408 | 15.3847
8.06 | 4.9431 | 0.1648 | -0.0686 | 11.6128 | 2.823 | 0.0806 | -0.0139 | 4.9301 | -0.1492 | 5.0117 | 160.34 | 79.74 | 4.7697 | -0.0313 | 59.816 | 3.4551 | UNDEF | UNDEF | 2.4411 | 239.138 | 398.5633 | 4 | 6 | 0 | UNDEF | 12.3911
8.07 | 4.4987 | 0.1475 | -0.0692 | 11.7079 | 2.8154 | 0.0807 | -0.0154 | 4.4856 | -0.1499 | 4.5679 | 160.53 | 79.83 | 4.325 | -0.0347 | 54.1779 | 3.4104 | UNDEF | UNDEF | 2.4671 | 216.9085 | 361.5142 | 4 | 6 | 0 | UNDEF | 11.4145
8.08 | 3.579 | 0.1338 | -0.0695 | 11.6475 | 2.8446 | 0.0808 | -0.0194 | 3.5658 | -0.1503 | 3.6485 | 160.72 | 79.92 | 3.4051 | -0.0441 | 42.606 | 3.9294 | UNDEF | UNDEF | 2.5844 | 170.914 | 284.8567 | 4 | 6 | 0 | UNDEF | 9.6096
8.09 | 3.579 | 0.1217 | -0.0696 | 11.6475 | 2.8619 | 0.0809 | -0.0194 | 3.5658 | -0.1505 | 3.6486 | 160.91 | 80.01 | 3.4049 | -0.0442 | 42.5556 | 3.5743 | UNDEF | UNDEF | 2.5561 | 170.9045 | 284.8408 | 4 | 6 | 0 | UNDEF | 9.4763
8.1 | 3.0963 | 0.1089 | -0.0695 | 11.7079 | 2.8029 | 0.081 | -0.0224 | 3.0831 | -0.1505 | 3.1658 | 161.1 | 80.1 | 2.922 | -0.0515 | 36.4797 | 3.7269 | UNDEF | UNDEF | 2.6171 | 146.7613 | 244.6021 | 4 | 6 | 0 | UNDEF | 8.4505
8.11 | 2.8573 | 0.1001 | -0.0694 | 11.5821 | 2.8451 | 0.0811 | -0.0243 | 2.8441 | -0.1505 | 2.9267 | 161.29 | 80.19 | 2.6828 | -0.0561 | 33.4554 | 3.7312 | UNDEF | UNDEF | 2.645 | 134.7986 | 224.6644 | 4 | 6 | 0 | UNDEF | 7.9092
8.12 | 2.8034 | 0.0875 | -0.0692 | 11.5821 | 2.7018 | 0.0812 | -0.0247 | 2.7902 | -0.1504 | 2.8726 | 161.48 | 80.28 | 2.6287 | -0.0572 | 32.7447 | 3.3286 | UNDEF | UNDEF | 2.6186 | 132.0945 | 220.1574 | 4 | 6 | 0 | UNDEF | 7.6567
8.13 | 2.7791 | 0.0808 | -0.0688 | 11.7803 | 2.623 | 0.0813 | -0.0248 | 2.766 | -0.1501 | 2.8479 | 161.67 | 80.37 | 2.6044 | -0.0576 | 32.4048 | 3.1025 | UNDEF | UNDEF | 2.6018 | 130.8725 | 218.1208 | 4 | 6 | 0 | UNDEF | 7.5266
8.14 | 2.783 | 0.0764 | -0.0686 | 11.7731 | 2.5766 | 0.0814 | -0.0247 | 2.7699 | -0.15 | 2.8516 | 161.86 | 80.46 | 2.6081 | -0.0575 | 32.4144 | 2.9294 | UNDEF | UNDEF | 2.5853 | 131.055 | 218.425 | 4 | 6 | 0 | UNDEF | 7.4755
8.15 | 2.7868 | 0.0764 | -0.0686 | 11.6726 | 2.6149 | 0.0815 | -0.0246 | 2.7738 | -0.1501 | 2.8554 | 162.05 | 80.55 | 2.6117 | -0.0575 | 32.4235 | 2.9253 | UNDEF | UNDEF | 2.5848 | 131.2375 | 218.7292 | 4 | 6 | 0 | UNDEF | 7.484
8.16 | 2.7897 | 0.0598 | -0.0685 | 11.6778 | 2.0776 | 0.0816 | -0.0246 | 2.7767 | -0.1501 | 2.8582 | 162.24 | 80.64 | 2.6144 | -0.0574 | 32.4212 | 2.2873 | UNDEF | UNDEF | 2.5165 | 131.373 | 218.955 | 4 | 6 | 0 | UNDEF | 7.246
8.17 | 2.7926 | 0.0555 | -0.0684 | 11.6952 | 1.9264 | 0.0817 | -0.0245 | 2.7796 | -0.1501 | 2.861 | 162.44 | 80.74 | 2.6172 | -0.0574 | 32.4147 | 2.1225 | 19.2242 | 12.3009 | 2.4963 | UNDEF | UNDEF | 5 | 6 | 6 | 33.8995 | 7.1839
8.18 | 2.8139 | 0.0535 | -0.0678 | 11.7477 | 1.8346 | 0.0818 | -0.0241 | 2.801 | -0.1496 | 2.8817 | 162.64 | 80.84 | 2.6384 | -0.0567 | 32.637 | 2.0285 | 19.5113 | 12.5659 | 2.4818 | UNDEF | UNDEF | 5 | 6 | 6 | 33.9396 | 7.1892
8.19 | 2.8873 | 0.0526 | -0.0678 | 11.7652 | 1.78 | 0.0819 | -0.0235 | 2.8744 | -0.1497 | 2.9551 | 162.84 | 80.94 | 2.7116 | -0.0552 | 33.5011 | 1.9397 | 20.5515 | 13.5265 | 2.4609 | UNDEF | UNDEF | 5 | 6 | 6 | 34.094 | 7.3047
8.2 | 2.9994 | 0.0528 | -0.0677 | 11.8765 | 1.736 | 0.082 | -0.0226 | 2.9865 | -0.1497 | 3.0671 | 163.04 | 81.04 | 2.8235 | -0.053 | 34.8408 | 1.8691 | 22.1039 | 14.9598 | 2.4376 | UNDEF | UNDEF | 5 | 6 | 6 | 34.3251 | 7.5064
8.21 | 3.0148 | 0.0529 | -0.0677 | 11.8709 | 1.6728 | 0.0821 | -0.0225 | 3.0019 | -0.1498 | 3.0825 | 163.24 | 81.14 | 2.8387 | -0.0528 | 34.9852 | 1.8653 | 22.2882 | 15.1301 | 2.4356 | UNDEF | UNDEF | 5 | 6 | 6 | 34.3494 | 7.5381
8.22 | 3.0148 | 0.0535 | -0.0676 | 11.8709 | 1.6015 | 0.0822 | -0.0224 | 3.002 | -0.1498 | 3.0824 | 163.44 | 81.24 | 2.8385 | -0.0528 | 34.9399 | 1.8848 | 22.2601 | 15.1041 | 2.4388 | UNDEF | UNDEF | 5 | 6 | 6 | 34.3417 | 7.5493
8.23 | 3.1655 | 0.0617 | -0.0674 | 11.8983 | 1.7408 | 0.0823 | -0.0213 | 3.1527 | -0.1497 | 3.2329 | 163.64 | 81.34 | 2.9891 | -0.0501 | 36.7477 | 2.0642 | 24.256 | 16.9471 | 2.4461 | UNDEF | UNDEF | 5 | 6 | 6 | 34.6378 | 7.9536
8.24 | 3.293 | 0.0637 | -0.0672 | 11.8154 | 1.6976 | 0.0824 | -0.0204 | 3.2802 | -0.1496 | 3.3602 | 163.84 | 81.44 | 3.1164 | -0.048 | 38.2661 | 2.044 | 25.8665 | 18.4341 | 2.4298 | UNDEF | UNDEF | 5 | 6 | 6 | 34.8746 | 8.2116
8.25 | 3.293 | 0.0639 | -0.0672 | 11.8154 | 1.6098 | 0.0825 | -0.0204 | 3.2802 | -0.1497 | 3.3602 | 164.04 | 81.54 | 3.1162 | -0.048 | 38.2167 | 2.0499 | 25.8385 | 18.4083 | 2.431 | UNDEF | UNDEF | 5 | 6 | 6 | 34.867 | 8.2162
8.26 | 3.8843 | 0.064 | -0.067 | 11.8806 | 1.5298 | 0.0826 | -0.0172 | 3.8716 | -0.1496 | 3.9513 | 164.24 | 81.64 | 3.7073 | -0.0404 | 45.4107 | 1.7253 | 32.6629 | 24.7098 | 2.3257 | UNDEF | UNDEF | 5 | 6 | 6 | 35.8662 | 9.2428
8.27 | 4.4137 | 0.0639 | -0.0672 | 11.7803 | 1.4586 | 0.0827 | -0.0152 | 4.4009 | -0.1499 | 4.4809 | 164.44 | 81.74 | 4.2365 | -0.0354 | 51.8289 | 1.5091 | 37.9367 | 29.5794 | 2.2445 | UNDEF | UNDEF | 5 | 6 | 6 | 36.6208 | 10.1406
8.28 | 5.0668 | 0.0639 | -0.0676 | 11.8859 | 1.3931 | 0.0828 | -0.0133 | 5.054 | -0.1504 | 5.1344 | 164.64 | 81.84 | 4.8893 | -0.0308 | 59.7424 | 1.3069 | 43.6348 | 34.8409 | 2.1574 | UNDEF | UNDEF | 5 | 6 | 6 | 37.42 | 11.2257
8.29 | 5.4377 | 0.063 | -0.0678 | 12.0463 | 1.315 | 0.0829 | -0.0125 | 5.4248 | -0.1507 | 5.5055 | 164.84 | 81.94 | 5.26 | -0.0287 | 64.193 | 1.1977 | 46.5383 | 37.5219 | 2.1094 | UNDEF | UNDEF | 5 | 6 | 6 | 37.8193 | 11.8156
8.3 | 5.4957 | 0.0628 | -0.0684 | 11.9786 | 1.2614 | 0.083 | -0.0124 | 5.4827 | -0.1514 | 5.5641 | 165.04 | 82.04 | 5.3177 | -0.0285 | 64.8179 | 1.181 | 46.9507 | 37.9027 | 2.1023 | UNDEF | UNDEF | 5 | 6 | 6 | 37.873 | 11.9077
8.31 | 5.6193 | 0.0628 | -0.0684 | 11.9511 | 1.219 | 0.0831 | -0.0122 | 5.6063 | -0.1515 | 5.6877 | 165.24 | 82.14 | 5.4411 | -0.0278 | 66.2413 | 1.1542 | 47.8458 | 38.7292 | 2.0888 | UNDEF | UNDEF | 5 | 6 | 6 | 37.9929 | 12.1098
8.32 | 5.6541 | 0.0575 | -0.0686 | 11.9085 | 1.0799 | 0.0832 | -0.0121 | 5.6411 | -0.1518 | 5.7227 | 165.44 | 82.24 | 5.4756 | -0.0277 | 66.5811 | 1.0501 | 48.0742 | 38.9401 | 2.0621 | UNDEF | UNDEF | 5 | 6 | 6 | 38.0211 | 12.0565
8.33 | 5.6271 | 0.0533 | -0.0687 | 11.8533 | 0.9806 | 0.0833 | -0.0122 | 5.614 | -0.152 | 5.6958 | 165.64 | 82.34 | 5.4484 | -0.0279 | 66.1696 | 0.9783 | 47.8478 | 38.7311 | 2.0459 | UNDEF | UNDEF | 6 | 6 | 6 | 37.9869 | 11.9228
8.34 | 5.6657 | 0.0513 | -0.0688 | 11.8983 | 0.934 | 0.0834 | -0.0121 | 5.6526 | -0.1522 | 5.7345 | 165.84 | 82.44 | 5.4868 | -0.0277 | 66.5549 | 0.935 | 48.1038 | 38.9674 | 2.0322 | UNDEF | UNDEF | 6 | 6 | 6 | 38.019 | 11.9409
8.35 | 5.6657 | 0.0514 | -0.0688 | 11.8983 | 0.9364 | 0.0835 | -0.0121 | 5.6526 | -0.1523 | 5.7345 | 166.04 | 82.54 | 5.4866 | -0.0278 | 66.4719 | 0.9369 | 48.0761 | 38.9419 | 2.0332 | UNDEF | UNDEF | 6 | 6 | 6 | 38.0121 | 11.9454
8.36 | 5.6078 | 0.0515 | -0.0688 | 11.9892 | 0.9446 | 0.0836 | -0.0123 | 5.5947 | -0.1524 | 5.6767 | 166.24 | 82.64 | 5.4285 | -0.0281 | 65.6883 | 0.9488 | 47.6223 | 38.5228 | 2.0406 | UNDEF | UNDEF | 6 | 6 | 6 | 37.9466 | 11.8574
8.37 | 5.5421 | 0.0518 | -0.0688 | 11.9962 | 0.9578 | 0.0837 | -0.0124 | 5.529 | -0.1525 | 5.6109 | 166.44 | 82.74 | 5.3626 | -0.0284 | 64.8124 | 0.9661 | 47.1057 | 38.0458 | 2.0499 | UNDEF | UNDEF | 6 | 6 | 6 | 37.8725 | 11.7614
8.38 | 5.5421 | 0.0525 | -0.0688 | 11.9962 | 0.9797 | 0.0838 | -0.0124 | 5.529 | -0.1526 | 5.6109 | 166.64 | 82.84 | 5.3624 | -0.0285 | 64.7318 | 0.9783 | 47.0781 | 38.0203 | 2.0536 | UNDEF | UNDEF | 6 | 6 | 6 | 37.8656 | 11.7783
8.39 | 5.3218 | 0.0538 | -0.0688 | 12.0112 | 1.0153 | 0.0839 | -0.0129 | 5.3087 | -0.1527 | 5.3906 | 166.84 | 82.94 | 5.1419 | -0.0297 | 61.9952 | 1.0463 | 45.3675 | 36.4408 | 2.086 | UNDEF | UNDEF | 5 | 6 | 6 | 37.6262 | 11.4558
8.4 | 5.1595 | 0.0566 | -0.0688 | 11.9913 | 1.0789 | 0.084 | -0.0133 | 5.1464 | -0.1528 | 5.2283 | 167.04 | 83.04 | 4.9794 | -0.0307 | 59.9637 | 1.1367 | 44.0548 | 35.2288 | 2.1191 | UNDEF | UNDEF | 5 | 6 | 6 | 37.4407 | 11.2547
8.41 | 5.0204 | 0.0566 | -0.0684 | 12.0516 | 1.0869 | 0.0841 | -0.0136 | 5.0074 | -0.1525 | 5.0888 | 167.24 | 83.14 | 4.8402 | -0.0315 | 58.217 | 1.1694 | 42.8934 | 34.1563 | 2.1367 | UNDEF | UNDEF | 5 | 6 | 6 | 37.2754 | 11.0298
8.42 | 4.959 | 0.0571 | -0.0684 | 12.0666 | 1.1047 | 0.0842 | -0.0138 | 4.946 | -0.1526 | 5.0274 | 167.44 | 83.24 | 4.7785 | -0.0319 | 57.4069 | 1.1949 | 42.3552 | 33.6593 | 2.1473 | UNDEF | UNDEF | 5 | 6 | 6 | 37.1969 | 10.9416
8.43 | 4.9287 | 0.0576 | -0.0683 | 12.0128 | 1.11 | 0.0843 | -0.0139 | 4.9157 | -0.1526 | 4.997 | 167.64 | 83.34 | 4.7481 | -0.0321 | 56.9726 | 1.2131 | 42.0737 | 33.3994 | 2.1539 | UNDEF | UNDEF | 5 | 6 | 6 | 37.1543 | 10.9041
8.44 | 4.9196 | 0.0599 | -0.0682 | 12.0246 | 1.1389 | 0.0844 | -0.0139 | 4.9066 | -0.1526 | 4.9878 | 167.84 | 83.44 | 4.7388 | -0.0322 | 56.7928 | 1.264 | 41.9695 | 33.3032 | 2.1658 | UNDEF | UNDEF | 5 | 6 | 6 | 37.1365 | 10.9373
8.45 | 4.9294 | 0.0622 | -0.0678 | 12.182 | 1.1425 | 0.0845 | -0.0138 | 4.9165 | -0.1523 | 4.9972 | 168.04 | 83.54 | 4.7485 | -0.0321 | 56.8407 | 1.3099 | 42.0248 | 33.3542 | 2.175 | UNDEF | UNDEF | 5 | 6 | 6 | 37.1411 | 11.0007
8.46 | 4.9392 | 0.0683 | -0.0678 | 12.2325 | 1.2311 | 0.0846 | -0.0137 | 4.9263 | -0.1524 | 5.007 | 168.24 | 83.64 | 4.7581 | -0.032 | 56.8876 | 1.4355 | 42.0799 | 33.4052 | 2.1994 | UNDEF | UNDEF | 5 | 6 | 6 | 37.1457 | 11.1345
8.47 | 5.1634 | 0.0811 | -0.0681 | 12.1527 | 1.4223 | 0.0847 | -0.0132 | 5.1505 | -0.1528 | 5.2315 | 168.44 | 83.74 | 4.982 | -0.0307 | 59.4939 | 1.6279 | 43.8946 | 35.0808 | 2.2191 | UNDEF | UNDEF | 5 | 6 | 6 | 37.3965 | 11.7363
8.48 | 5.1634 | 0.1071 | -0.0681 | 12.1527 | 1.8138 | 0.0848 | -0.0132 | 5.1505 | -0.1529 | 5.2315 | 168.64 | 83.84 | 4.9818 | -0.0307 | 59.4206 | 2.1498 | 43.8674 | 35.0557 | 2.2993 | UNDEF | UNDEF | 5 | 6 | 6 | 37.3896 | 12.1453
8.49 | 5.8705 | 0.1135 | -0.0681 | 12.1641 | 1.82 | 0.0849 | -0.0116 | 5.8576 | -0.153 | 5.9386 | 168.84 | 83.94 | 5.6887 | -0.0269 | 67.7713 | 1.9952 | 49.1657 | 39.948 | 2.2353 | UNDEF | UNDEF | 5 | 6 | 6 | 38.1183 | 13.4349
8.5 | 6.454 | 0.1238 | -0.0681 | 12.2293 | 1.8867 | 0.085 | -0.0106 | 6.4411 | -0.1531 | 6.5221 | 169.04 | 84.04 | 6.272 | -0.0244 | 74.6314 | 1.9738 | 53.0705 | 43.5535 | 2.2016 | UNDEF | UNDEF | 5 | 6 | 6 | 38.6453 | 14.5626
8.51 | 7.9456 | 0.1355 | -0.0677 | 12.1433 | 1.9666 | 0.0851 | -0.0085 | 7.9327 | -0.1528 | 8.0133 | 169.24 | 84.14 | 7.7635 | -0.0197 | 92.2688 | 1.7453 | 61.6706 | 51.4947 | 2.0981 | UNDEF | UNDEF | 5 | 6 | 6 | 39.7829 | 17.1867
8.52 | 6.6723 | 0.1397 | -0.0666 | 12.2855 | 1.9349 | 0.0852 | -0.01 | 6.6596 | -0.1518 | 6.7389 | 169.44 | 84.24 | 6.4902 | -0.0234 | 77.0442 | 2.1525 | 54.3965 | 44.7779 | 2.2177 | UNDEF | UNDEF | 5 | 6 | 6 | 38.8177 | 15.1574
8.53 | 7.1629 | 0.1407 | -0.0668 | 12.1077 | 1.8589 | 0.0853 | -0.0093 | 7.1502 | -0.1521 | 7.2297 | 169.64 | 84.34 | 6.9806 | -0.0218 | 82.767 | 2.0156 | 57.3134 | 47.4714 | 2.1755 | UNDEF | UNDEF | 5 | 6 | 6 | 39.2038 | 15.9887
8.54 | 7.6534 | 0.1417 | -0.0668 | 12.1077 | 1.7857 | 0.0854 | -0.0087 | 7.6407 | -0.1522 | 7.7202 | 169.84 | 84.44 | 7.4709 | -0.0204 | 88.4755 | 1.8967 | 60.0347 | 49.9841 | 2.1364 | UNDEF | UNDEF | 5 | 6 | 6 | 39.5601 | 16.8119
8.55 | 9.2711 | 0.1431 | -0.0708 | 12.1849 | 1.7165 | 0.0855 | -0.0076 | 9.2576 | -0.1563 | 9.3419 | 170.04 | 84.54 | 9.0876 | -0.0172 | 107.4948 | 1.5747 | 67.9642 | 57.306 | 2.0194 | UNDEF | UNDEF | 6 | 6 | 6 | 40.583 | 19.4425
8.56 | 9.159 | 0.1446 | -0.0717 | 12.1906 | 1.6603 | 0.0856 | -0.0078 | 9.1454 | -0.1573 | 9.2307 | 170.24 | 84.64 | 8.9751 | -0.0175 | 106.039 | 1.6111 | 67.4325 | 56.815 | 2.0306 | UNDEF | UNDEF | 5 | 6 | 6 | 40.5124 | 19.2911
8.57 | 9.188 | 0.1694 | -0.0725 | 12.1592 | 1.8872 | 0.0857 | -0.0079 | 9.1742 | -0.1582 | 9.2605 | 170.44 | 84.74 | 9.0038 | -0.0176 | 106.2519 | 1.8814 | 67.5367 | 56.9112 | 2.0779 | UNDEF | UNDEF | 5 | 6 | 6 | 40.5228 | 19.715
8.58 | 9.217 | 0.1871 | -0.0733 | 12.1168 | 2.0648 | 0.0858 | -0.008 | 9.2031 | -0.1591 | 9.2903 | 170.63 | 84.83 | 9.0324 | -0.0176 | 106.477 | 2.0714 | 67.6432 | 57.0096 | 2.1075 | UNDEF | UNDEF | 5 | 6 | 6 | 40.5339 | 20.0123
8.59 | 9.4759 | 0.1886 | -0.0739 | 12.1592 | 2.0406 | 0.0859 | -0.0078 | 9.4619 | -0.1598 | 9.5498 | 170.82 | 84.92 | 9.291 | -0.0172 | 109.4093 | 2.0299 | 68.7685 | 58.0486 | 2.093 | UNDEF | UNDEF | 5 | 6 | 6 | 40.6747 | 20.4555
8.6 | 9.928 | 0.1937 | -0.0745 | 12.1292 | 2.0641 | 0.086 | -0.0075 | 9.9138 | -0.1605 | 10.0025 | 171.01 | 85.01 | 9.7428 | -0.0165 | 114.6081 | 1.9881 | 70.6782 | 59.812 | 2.0727 | UNDEF | UNDEF | 5 | 6 | 6 | 40.914 | 21.2589
8.61 | 10.38 | 0.199 | -0.0751 | 12.1369 | 2.0973 | 0.0861 | -0.0072 | 10.3657 | -0.1612 | 10.4551 | 171.2 | 85.1 | 10.1945 | -0.0158 | 119.7947 | 1.952 | 72.5015 | 61.4956 | 2.0538 | UNDEF | UNDEF | 5 | 6 | 6 | 41.1408 | 22.0618
8.62 | 10.716 | 0.2084 | -0.0768 | 12.1768 | 2.1921 | 0.0862 | -0.0072 | 10.7014 | -0.163 | 10.7928 | 171.39 | 85.19 | 10.53 | -0.0155 | 123.6063 | 1.9791 | 73.7992 | 62.6939 | 2.049 | UNDEF | UNDEF | 5 | 6 | 6 | 41.3005 | 22.7333
8.63 | 9.9242 | 0.2084 | -0.0772 | 12.1645 | 2.1771 | 0.0863 | -0.0078 | 9.9095 | -0.1635 | 10.0014 | 171.58 | 85.28 | 9.738 | -0.0168 | 114.188 | 2.1401 | 70.59 | 59.7306 | 2.0973 | UNDEF | UNDEF | 5 | 6 | 6 | 40.8954 | 21.4598
8.64 | 9.0508 | 0.2119 | -0.0778 | 12.2571 | 2.1992 | 0.0864 | -0.0086 | 9.036 | -0.1642 | 9.1286 | 171.77 | 85.37 | 8.8642 | -0.0185 | 103.8333 | 2.3905 | 66.7434 | 56.1787 | 2.1606 | UNDEF | UNDEF | 5 | 6 | 6 | 40.4037 | 20.0792
8.65 | 9.0233 | 0.2137 | -0.0782 | 12.2095 | 2.1966 | 0.0865 | -0.0087 | 9.0084 | -0.1647 | 9.1015 | 171.96 | 85.46 | 8.8365 | -0.0186 | 103.399 | 2.4184 | 66.5931 | 56.0399 | 2.1656 | UNDEF | UNDEF | 5 | 6 | 6 | 40.3819 | 20.059
8.66 | 9.0105 | 0.2154 | -0.0782 | 12.2826 | 2.1975 | 0.0866 | -0.0087 | 8.9956 | -0.1648 | 9.0887 | 172.15 | 85.55 | 8.8235 | -0.0187 | 103.1384 | 2.4412 | 66.5101 | 55.9633 | 2.1693 | UNDEF | UNDEF | 5 | 6 | 6 | 40.3688 | 20.0615
8.67 | 9.0075 | 0.2154 | -0.0784 | 12.2773 | 2.1753 | 0.0867 | -0.0087 | 8.9926 | -0.1651 | 9.0859 | 172.34 | 85.64 | 8.8203 | -0.0187 | 102.9923 | 2.4421 | 66.4723 | 55.9284 | 2.1699 | UNDEF | UNDEF | 5 | 6 | 6 | 40.3614 | 20.0592
8.68 | 9.5082 | 0.2501 | -0.0785 | 12.3329 | 2.5093 | 0.0868 | -0.0083 | 9.4933 | -0.1653 | 9.5867 | 172.53 | 85.73 | 9.3208 | -0.0177 | 108.7228 | 2.6832 | 68.6933 | 57.9792 | 2.1848 | UNDEF | UNDEF | 5 | 6 | 6 | 40.6426 | 21.3056
8.69 | 10.009 | 0.272 | -0.0785 | 12.324 | 2.6814 | 0.0869 | -0.0078 | 9.9941 | -0.1654 | 10.0875 | 172.72 | 85.82 | 9.8214 | -0.0168 | 114.4414 | 2.7695 | 70.799 | 59.9235 | 2.1807 | UNDEF | UNDEF | 5 | 6 | 6 | 40.9069 | 22.3897
8.7 | 10.009 | 0.2841 | -0.0786 | 12.324 | 2.7091 | 0.087 | -0.0078 | 9.9941 | -0.1655 | 10.0875 | 172.91 | 85.91 | 9.8212 | -0.0169 | 114.3192 | 2.8927 | 70.7751 | 59.9014 | 2.1955 | UNDEF | UNDEF | 5 | 6 | 6 | 40.9014 | 22.527
8.71 | 10.43 | 0.2859 | -0.0785 | 12.3224 | 2.5552 | 0.0871 | -0.0075 | 10.4151 | -0.1656 | 10.5085 | 173.1 | 86 | 10.242 | -0.0162 | 119.0927 | 2.7915 | 72.4608 | 61.458 | 2.1722 | UNDEF | UNDEF | 5 | 6 | 6 | 41.111 | 23.2495
8.72 | 10.43 | 0.2859 | -0.0785 | 12.3224 | 2.3679 | 0.0872 | -0.0075 | 10.4151 | -0.1657 | 10.5085 | 173.29 | 86.09 | 10.2418 | -0.0162 | 118.966 | 2.792 | 72.4369 | 61.4359 | 2.1726 | UNDEF | UNDEF | 5 | 6 | 6 | 41.1056 | 23.253
8.73 | 11.226 | 0.286 | -0.0785 | 12.3125 | 2.205 | 0.0873 | -0.007 | 11.2111 | -0.1658 | 11.3045 | 173.48 | 86.18 | 11.0376 | -0.015 | 128.0761 | 2.5909 | 75.4648 | 64.2318 | 2.1271 | UNDEF | UNDEF | 5 | 6 | 6 | 41.4808 | 24.5675
8.74 | 11.226 | 0.2859 | -0.0785 | 12.3125 | 2.0603 | 0.0874 | -0.007 | 11.2111 | -0.1659 | 11.3045 | 173.67 | 86.27 | 11.0374 | -0.015 | 127.9404 | 2.5901 | 75.441 | 64.2098 | 2.1273 | UNDEF | UNDEF | 5 | 6 | 6 | 41.4754 | 24.5695
8.75 | 13.016 | 0.2858 | -0.0785 | 12.4131 | 1.9401 | 0.0875 | -0.006 | 13.0011 | -0.166 | 13.0945 | 173.87 | 86.37 | 12.8272 | -0.0129 | 148.5147 | 2.2281 | 81.5534 | 69.8538 | 2.0356 | UNDEF | UNDEF | 5 | 6 | 6 | 42.2221 | 27.4686
8.76 | 14.384 | 0.2857 | -0.0784 | 12.4254 | 1.8523 | 0.0876 | -0.0055 | 14.3691 | -0.166 | 14.4624 | 174.07 | 86.47 | 14.195 | -0.0117 | 164.1614 | 2.0128 | 85.6737 | 73.6585 | 1.9739 | UNDEF | UNDEF | 6 | 6 | 6 | 42.7148 | 29.642
8.77 | 18.178 | 0.2856 | -0.0784 | 12.32 | 1.7745 | 0.0877 | -0.0043 | 18.1631 | -0.1661 | 18.2564 | 174.27 | 86.57 | 17.9888 | -0.0092 | 207.7952 | 1.5878 | 95.3609 | 82.6033 | 1.8294 | UNDEF | UNDEF | 6 | 7 | 6 | 43.8464 | 35.5064
8.78 | 20.555 | 0.2857 | -0.0786 | 12.2327 | 1.7141 | 0.0878 | -0.0038 | 20.5401 | -0.1664 | 20.6336 | 174.47 | 86.67 | 20.3656 | -0.0082 | 234.9786 | 1.4027 | 100.4338 | 87.2875 | 1.7539 | UNDEF | UNDEF | 6 | 7 | 6 | 44.4213 | 39.0852
8.79 | 20.617 | 0.2856 | -0.0787 | 12.3375 | 1.6616 | 0.0879 | -0.0038 | 20.602 | -0.1666 | 20.6957 | 174.67 | 86.77 | 20.4274 | -0.0082 | 235.4198 | 1.3981 | 100.5324 | 87.3786 | 1.7523 | UNDEF | UNDEF | 6 | 7 | 6 | 44.43 | 39.181
8.8 | 20.794 | 0.2855 | -0.0787 | 12.2305 | 1.6224 | 0.088 | -0.0038 | 20.779 | -0.1667 | 20.8727 | 174.87 | 86.87 | 20.6042 | -0.0081 | 237.184 | 1.3858 | 100.8609 | 87.6818 | 1.7473 | UNDEF | UNDEF | 6 | 7 | 6 | 44.4645 | 39.4478
8.81 | 20.636 | 0.2854 | -0.0787 | 12.1766 | 1.5933 | 0.0881 | -0.0038 | 20.621 | -0.1668 | 20.7147 | 175.07 | 86.97 | 20.446 | -0.0082 | 235.0923 | 1.3959 | 100.5181 | 87.3653 | 1.7522 | UNDEF | UNDEF | 6 | 7 | 6 | 44.4235 | 39.2148
8.82 | 19.025 | 0.2801 | -0.0787 | 12.1674 | 1.5551 | 0.0882 | -0.0041 | 19.01 | -0.1669 | 19.1037 | 175.27 | 87.07 | 18.8348 | -0.0089 | 216.3177 | 1.4871 | 97.1192 | 84.2268 | 1.7963 | UNDEF | UNDEF | 6 | 7 | 6 | 44.0355 | 36.7224
8.83 | 18.735 | 0.2754 | -0.0786 | 12.2745 | 1.5362 | 0.0883 | -0.0042 | 18.7201 | -0.1669 | 18.8136 | 175.47 | 87.17 | 18.5446 | -0.009 | 212.7406 | 1.4849 | 96.4556 | 83.6141 | 1.8004 | UNDEF | UNDEF | 6 | 7 | 6 | 43.9572 | 36.2152
8.84 | 17.827 | 0.2732 | -0.0788 | 12.2438 | 1.5675 | 0.0884 | -0.0044 | 17.812 | -0.1672 | 17.9058 | 175.67 | 87.27 | 17.6364 | -0.0095 | 202.0896 | 1.5491 | 94.368 | 81.6865 | 1.8287 | UNDEF | UNDEF | 6 | 7 | 6 | 43.7148 | 34.8129
8.85 | 17.228 | 0.2734 | -0.079 | 12.3154 | 1.6368 | 0.0885 | -0.0046 | 17.213 | -0.1675 | 17.307 | 175.87 | 87.37 | 17.0371 | -0.0098 | 194.9997 | 1.6047 | 92.9237 | 80.3529 | 1.8504 | UNDEF | UNDEF | 6 | 7 | 6 | 43.5451 | 33.9084
8.86 | 16.575 | 0.2736 | -0.079 | 12.2632 | 1.7183 | 0.0886 | -0.0048 | 16.56 | -0.1676 | 16.654 | 176.07 | 87.47 | 16.3839 | -0.0102 | 187.309 | 1.6698 | 91.2943 | 78.8483 | 1.8749 | UNDEF | UNDEF | 6 | 7 | 6 | 43.3529 | 32.9159
8.87 | 15.299 | 0.2745 | -0.0792 | 12.2784 | 1.8226 | 0.0887 | -0.0052 | 15.284 | -0.1679 | 15.3782 | 176.27 | 87.57 | 15.1077 | -0.0111 | 172.5212 | 1.817 | 87.9442 | 75.755 | 1.9259 | UNDEF | UNDEF | 6 | 7 | 6 | 42.9565 | 30.9618
8.88 | 14.299 | 0.2757 | -0.0793 | 12.1979 | 1.9477 | 0.0888 | -0.0055 | 14.2839 | -0.1681 | 14.3783 | 176.47 | 87.67 | 14.1075 | -0.0119 | 160.9155 | 1.9543 | 85.1133 | 73.141 | 1.9696 | UNDEF | UNDEF | 6 | 6 | 6 | 42.6171 | 29.4185
8.89 | 13.259 | 0.2837 | -0.0794 | 12.2592 | 2.1284 | 0.0889 | -0.006 | 13.2439 | -0.1683 | 13.3384 | 176.66 | 87.76 | 13.0673 | -0.0129 | 148.8976 | 2.1711 | 81.9565 | 70.2261 | 2.0263 | UNDEF | UNDEF | 5 | 6 | 6 | 42.2348 | 27.8795
8.9 | 11.737 | 0.2849 | -0.0794 | 12.2805 | 2.2763 | 0.089 | -0.0068 | 11.7219 | -0.1684 | 11.8164 | 176.85 | 87.85 | 11.5451 | -0.0146 | 131.4179 | 2.4677 | 76.8738 | 65.5329 | 2.1037 | UNDEF | UNDEF | 5 | 6 | 6 | 41.6108 | 25.445
8.91 | 11.099 | 0.2904 | -0.0795 | 12.2653 | 2.4672 | 0.0891 | -0.0072 | 11.0839 | -0.1686 | 11.1785 | 177.04 | 87.94 | 10.9069 | -0.0155 | 124.0261 | 2.6625 | 74.5313 | 63.3699 | 2.1452 | UNDEF | UNDEF | 5 | 6 | 6 | 41.3178 | 24.4681
8.92 | 10.469 | 0.2914 | -0.0795 | 12.2958 | 2.632 | 0.0892 | -0.0076 | 10.4539 | -0.1687 | 10.5485 | 177.23 | 88.03 | 10.2767 | -0.0164 | 116.7405 | 2.8354 | 72.0832 | 61.1094 | 2.183 | UNDEF | UNDEF | 5 | 6 | 6 | 41.0089 | 23.4404
8.93 | 9.6073 | 0.2912 | -0.0795 | 12.2784 | 2.7948 | 0.0893 | -0.0083 | 9.5922 | -0.1688 | 9.6868 | 177.42 | 88.12 | 9.4148 | -0.0179 | 106.8404 | 3.0935 | 68.4958 | 57.7968 | 2.2367 | UNDEF | UNDEF | 5 | 6 | 6 | 40.552 | 22
8.94 | 8.8576 | 0.2911 | -0.0795 | 12.3417 | 2.9488 | 0.0894 | -0.009 | 8.8425 | -0.1689 | 8.9371 | 177.61 | 88.21 | 8.6649 | -0.0195 | 98.2302 | 3.3596 | 65.1012 | 54.6624 | 2.2876 | UNDEF | UNDEF | 5 | 6 | 6 | 40.1138 | 20.7299
8.95 | 8.2857 | 0.2906 | -0.0795 | 12.2938 | 3.0936 | 0.0895 | -0.0096 | 8.2706 | -0.169 | 8.3652 | 177.81 | 88.31 | 8.0928 | -0.0209 | 91.6406 | 3.5909 | 62.3059 | 52.0812 | 2.3292 | UNDEF | UNDEF | 5 | 6 | 6 | 39.7479 | 19.7464
8.96 | 8.1635 | 0.2879 | -0.0794 | 12.2592 | 3.2044 | 0.0896 | -0.0097 | 8.1484 | -0.169 | 8.2429 | 178.01 | 88.41 | 7.9704 | -0.0212 | 90.1527 | 3.6121 | 61.6635 | 51.4881 | 2.3357 | UNDEF | UNDEF | 5 | 6 | 6 | 39.6611 | 19.5115
8.97 | 8.1388 | 0.2693 | -0.0792 | 12.2592 | 3.107 | 0.0897 | -0.0097 | 8.1238 | -0.1689 | 8.218 | 178.21 | 88.51 | 7.9455 | -0.0213 | 89.77 | 3.3893 | 61.512 | 51.3482 | 2.316 | UNDEF | UNDEF | 5 | 6 | 6 | 39.6385 | 19.2841
8.98 | 8.1316 | 0.1947 | -0.0792 | 12.3111 | 2.3344 | 0.0898 | -0.0097 | 8.1165 | -0.169 | 8.2108 | 178.4 | 88.6 | 7.9381 | -0.0213 | 89.5948 | 2.4527 | 61.4518 | 51.2926 | 2.2123 | UNDEF | UNDEF | 5 | 6 | 6 | 39.6282 | 18.4306
8.99 | 8.1243 | 0.2022 | -0.079 | 12.4111 | 2.521 | 0.0899 | -0.0097 | 8.1093 | -0.1689 | 8.2033 | 178.59 | 88.69 | 7.9307 | -0.0213 | 89.4205 | 2.5496 | 61.3916 | 51.237 | 2.2252 | UNDEF | UNDEF | 5 | 6 | 6 | 39.6178 | 18.5138
9 | 8.162 | 0.1936 | -0.0788 | 12.3053 | 2.506 | 0.09 | -0.0097 | 8.147 | -0.1688 | 8.2408 | 178.78 | 88.78 | 7.9682 | -0.0212 | 89.7527 | 2.4296 | 61.5606 | 51.3931 | 2.2088 | UNDEF | UNDEF | 5 | 6 | 6 | 39.6374 | 18.4724
9.01 | 8.0809 | 0.185 | -0.0786 | 12.3553 | 2.4577 | 0.0901 | -0.0097 | 8.066 | -0.1687 | 8.1595 | 178.97 | 88.87 | 7.887 | -0.0214 | 88.7476 | 2.3456 | 61.1231 | 50.9891 | 2.2011 | UNDEF | UNDEF | 5 | 6 | 6 | 39.5776 | 18.2302
9.02 | 7.9418 | 0.1668 | -0.0786 | 12.4206 | 2.2763 | 0.0902 | -0.0099 | 7.9269 | -0.1688 | 8.0204 | 179.16 | 88.96 | 7.7477 | -0.0218 | 87.092 | 2.1529 | 60.3795 | 50.3025 | 2.1801 | UNDEF | UNDEF | 5 | 6 | 6 | 39.4774 | 17.7607
9.03 | 7.6172 | 0.1509 | -0.0783 | 12.4418 | 2.1296 | 0.0903 | -0.0103 | 7.6023 | -0.1686 | 7.6955 | 179.35 | 89.05 | 7.423 | -0.0227 | 83.3574 | 2.0329 | 58.6249 | 48.6823 | 2.1759 | UNDEF | UNDEF | 5 | 6 | 6 | 39.2431 | 17.0055
9.04 | 6.8482 | 0.1383 | -0.078 | 12.3535 | 2.0333 | 0.0904 | -0.0114 | 6.8334 | -0.1684 | 6.9262 | 179.54 | 89.14 | 6.6538 | -0.0253 | 74.6448 | 2.0785 | 54.1859 | 44.5835 | 2.217 | UNDEF | UNDEF | 5 | 6 | 6 | 38.6474 | 15.5522
9.05 | 6.3096 | 0.1284 | -0.0772 | 12.4551 | 1.9813 | 0.0905 | -0.0122 | 6.2949 | -0.1677 | 6.3868 | 179.74 | 89.24 | 6.1152 | -0.0274 | 68.5252 | 2.0997 | 50.7614 | 41.4214 | 2.2469 | UNDEF | UNDEF | 5 | 6 | 6 | 38.1801 | 14.5113
9.06 | 5.771 | 0.123 | -0.0772 | 12.4034 | 2.0063 | 0.0906 | -0.0134 | 5.7563 | -0.1678 | 5.8482 | 179.93 | 89.33 | 5.5764 | -0.0301 | 62.4247 | 2.2057 | 47.0361 | 37.9815 | 2.2911 | UNDEF | UNDEF | 5 | 6 | 6 | 37.6653 | 13.5265
9.07 | 6.2801 | 0.1168 | -0.0773 | 12.5051 | 2.0311 | 0.0907 | -0.0123 | 6.2654 | -0.168 | 6.3573 | 180.12 | 89.42 | 6.0853 | -0.0276 | 68.053 | 1.9194 | 50.521 | 41.1994 | 2.2226 | UNDEF | UNDEF | 5 | 6 | 6 | 38.1421 | 14.2954
9.08 | 5.6928 | 0.1105 | -0.0772 | 12.4687 | 2.0573 | 0.0908 | -0.0136 | 5.6781 | -0.168 | 5.77 | 180.31 | 89.51 | 5.4978 | -0.0306 | 61.4212 | 2.0099 | 46.424 | 37.4164 | 2.2689 | UNDEF | UNDEF | 5 | 6 | 6 | 37.5753 | 13.2164
9.09 | 5.0165 | 0.1008 | -0.0772 | 12.4724 | 2.016 | 0.0909 | -0.0154 | 5.0018 | -0.1681 | 5.0937 | 180.5 | 89.6 | 4.8213 | -0.0349 | 53.8094 | 2.0907 | 41.1534 | 32.5496 | 2.3232 | UNDEF | UNDEF | 5 | 6 | 6 | 36.834 | 11.9236
9.1 | 4.4485 | 0.0929 | -0.0772 | 12.3707 | 1.9963 | 0.091 | -0.0174 | 4.4338 | -0.1682 | 4.5257 | 180.7 | 89.7 | 4.2531 | -0.0396 | 47.415 | 2.1843 | 36.1418 | 27.9221 | 2.377 | UNDEF | UNDEF | 5 | 6 | 6 | 36.1151 | 10.8297
9.11 | 3.9538 | 0.0929 | -0.0772 | 12.4765 | 2.1254 | 0.0911 | -0.0195 | 3.9391 | -0.1683 | 4.031 | 180.89 | 89.79 | 3.7582 | -0.0448 | 41.8559 | 2.4719 | 31.2272 | 23.3841 | 2.4531 | UNDEF | UNDEF | 5 | 6 | 6 | 35.3974 | 9.9666
9.12 | 3.5751 | 0.0851 | -0.077 | 12.4744 | 2.0584 | 0.0912 | -0.0215 | 3.5605 | -0.1682 | 3.6521 | 181.08 | 89.88 | 3.3794 | -0.0498 | 37.5989 | 2.5182 | UNDEF | UNDEF | 2.4937 | 169.701 | 282.835 | 4 | 6 | 0 | UNDEF | 9.1854
9.13 | 3.2235 | 0.0849 | -0.0766 | 12.5531 | 2.1462 | 0.0913 | -0.0238 | 3.2089 | -0.1679 | 3.3001 | 181.27 | 89.97 | 3.0277 | -0.0555 | 33.6521 | 2.8058 | UNDEF | UNDEF | 2.5608 | 152.1115 | 253.5192 | 4 | 6 | 0 | UNDEF | 8.5547
9.14 | 3.1478 | 0.0848 | -0.0766 | 12.5821 | 2.2497 | 0.0914 | -0.0243 | 3.1333 | -0.168 | 3.2244 | 181.46 | 90.06 | 2.9518 | -0.0569 | 32.7763 | 2.8728 | UNDEF | UNDEF | 2.5761 | 148.3192 | 247.1986 | 4 | 6 | 0 | UNDEF | 8.4173
9.15 | 3.1156 | 0.0848 | -0.0763 | 12.5186 | 2.3387 | 0.0915 | -0.0245 | 3.1011 | -0.1678 | 3.1919 | 181.65 | 90.15 | 2.9195 | -0.0575 | 32.3845 | 2.9046 | UNDEF | UNDEF | 2.5832 | 146.698 | 244.4966 | 4 | 6 | 0 | UNDEF | 8.3604
9.16 | 3.1132 | 0.0845 | -0.0763 | 12.6856 | 2.3624 | 0.0916 | -0.0245 | 3.0987 | -0.1679 | 3.1895 | 181.84 | 90.24 | 2.9169 | -0.0576 | 32.3234 | 2.8969 | UNDEF | UNDEF | 2.5831 | 146.5682 | 244.2804 | 4 | 6 | 0 | UNDEF | 8.3534
9.17 | 3.1736 | 0.0843 | -0.0763 | 12.6702 | 2.3584 | 0.0917 | -0.024 | 3.1591 | -0.168 | 3.2499 | 182.03 | 90.33 | 2.9771 | -0.0564 | 32.9579 | 2.8316 | UNDEF | UNDEF | 2.5702 | 149.5786 | 249.2977 | 4 | 6 | 0 | UNDEF | 8.4615
9.18 | 3.234 | 0.0837 | -0.0762 | 12.6702 | 2.3129 | 0.0918 | -0.0236 | 3.2195 | -0.168 | 3.3102 | 182.22 | 90.42 | 3.0373 | -0.0553 | 33.591 | 2.7557 | UNDEF | UNDEF | 2.5563 | 152.589 | 254.315 | 4 | 6 | 0 | UNDEF | 8.5637
9.19 | 3.4824 | 0.0824 | -0.0761 | 12.6571 | 2.2281 | 0.0919 | -0.0219 | 3.4679 | -0.168 | 3.5585 | 182.41 | 90.51 | 3.2855 | -0.0511 | 36.3002 | 2.508 | UNDEF | UNDEF | 2.5041 | 164.9995 | 274.9992 | 4 | 6 | 0 | UNDEF | 8.9919
9.2 | 3.8263 | 0.0815 | -0.0761 | 12.7163 | 2.1441 | 0.092 | -0.0199 | 3.8118 | -0.1681 | 3.9024 | 182.6 | 90.6 | 3.6292 | -0.0463 | 40.0578 | 2.2456 | 29.6622 | 21.939 | 2.4405 | UNDEF | UNDEF | 5 | 6 | 6 | 35.1422 | 9.5887
9.21 | 3.8263 | 0.0751 | -0.076 | 12.7163 | 1.9206 | 0.0921 | -0.0199 | 3.8119 | -0.1681 | 3.9023 | 182.8 | 90.7 | 3.6291 | -0.0463 | 40.0117 | 2.0694 | 29.637 | 21.9157 | 2.4182 | UNDEF | UNDEF | 5 | 6 | 6 | 35.1354 | 9.4907
9.22 | 4.3789 | 0.0735 | -0.0759 | 12.6529 | 1.8269 | 0.0922 | -0.0173 | 4.3645 | -0.1681 | 4.4548 | 183 | 90.8 | 4.1815 | -0.0402 | 46.0515 | 1.7571 | 35.2093 | 27.061 | 2.3259 | UNDEF | UNDEF | 5 | 6 | 6 | 35.9475 | 10.4208
9.23 | 4.4176 | 0.0727 | -0.0759 | 12.6941 | 1.7587 | 0.0923 | -0.0172 | 4.4032 | -0.1682 | 4.4935 | 183.2 | 90.9 | 4.22 | -0.0399 | 46.4244 | 1.7229 | 35.5493 | 27.375 | 2.3178 | UNDEF | UNDEF | 5 | 6 | 6 | 35.9937 | 10.4757
9.24 | 4.5296 | 0.0725 | -0.0758 | 12.7571 | 1.6943 | 0.0924 | -0.0167 | 4.5152 | -0.1682 | 4.6054 | 183.4 | 91 | 4.3318 | -0.0388 | 47.6022 | 1.6737 | 36.5631 | 28.3111 | 2.3015 | UNDEF | UNDEF | 5 | 6 | 6 | 36.1371 | 10.6648
9.25 | 4.6069 | 0.0755 | -0.0757 | 12.7116 | 1.7082 | 0.0925 | -0.0164 | 4.5925 | -0.1682 | 4.6826 | 183.6 | 91.1 | 4.4089 | -0.0381 | 48.3965 | 1.7125 | 37.2402 | 28.9363 | 2.3022 | UNDEF | UNDEF | 5 | 6 | 6 | 36.2316 | 10.8499
9.26 | 4.5629 | 0.0785 | -0.0759 | 12.7768 | 1.5751 | 0.0926 | -0.0166 | 4.5485 | -0.1685 | 4.6388 | 183.8 | 91.2 | 4.3647 | -0.0386 | 47.8583 | 1.7985 | 36.8169 | 28.5455 | 2.3194 | UNDEF | UNDEF | 5 | 6 | 6 | 36.1678 | 10.8276
9.27 | 4.5648 | 0.0785 | -0.0759 | 12.7093 | 1.3437 | 0.0927 | -0.0166 | 4.5504 | -0.1686 | 4.6407 | 184 | 91.3 | 4.3664 | -0.0386 | 47.8244 | 1.7978 | 36.8092 | 28.5383 | 2.3195 | UNDEF | UNDEF | 5 | 6 | 6 | 36.1637 | 10.8327
9.28 | 4.5667 | 0.0998 | -0.0759 | 12.8072 | 1.4895 | 0.0928 | -0.0166 | 4.5523 | -0.1687 | 4.6426 | 184.2 | 91.4 | 4.3681 | -0.0386 | 47.7907 | 2.2848 | 36.8015 | 28.5312 | 2.3873 | UNDEF | UNDEF | 5 | 6 | 6 | 36.1596 | 11.1691
9.29 | 4.5721 | 0.1171 | -0.0759 | 12.7594 | 1.4636 | 0.0929 | -0.0166 | 4.5577 | -0.1688 | 4.648 | 184.4 | 91.5 | 4.3733 | -0.0386 | 47.7953 | 2.6788 | 36.8255 | 28.5534 | 2.4335 | UNDEF | UNDEF | 5 | 6 | 6 | 36.1602 | 11.4209
9.3 | 5.0629 | 0.1345 | -0.0759 | 12.9553 | 1.3882 | 0.093 | -0.015 | 5.0485 | -0.1689 | 5.1388 | 184.6 | 91.6 | 4.8639 | -0.0347 | 53.0991 | 2.7653 | 41.0316 | 32.4372 | 2.4096 | UNDEF | UNDEF | 5 | 6 | 6 | 36.7583 | 12.5087
9.31 | 5.0629 | 0.1348 | -0.0759 | 12.9553 | 1.1633 | 0.0931 | -0.015 | 5.0485 | -0.169 | 5.1388 | 184.8 | 91.7 | 4.8637 | -0.0347 | 53.039 | 2.7716 | 41.0067 | 32.4142 | 2.4106 | UNDEF | UNDEF | 5 | 6 | 6 | 36.7519 | 12.5146
9.32 | 10.813 | 0.1351 | -0.0759 | 12.8489 | 0.9857 | 0.0932 | -0.007 | 10.7986 | -0.1691 | 10.8889 | 185 | 91.8 | 10.6136 | -0.0159 | 115.6163 | 1.2729 | 72.4677 | 61.4644 | 1.9325 | UNDEF | UNDEF | 6 | 6 | 6 | 40.9587 | 21.9374
9.33 | 14.983 | 0.1372 | -0.0759 | 12.8572 | 0.8585 | 0.0933 | -0.0051 | 14.9686 | -0.1692 | 15.0589 | 185.2 | 91.9 | 14.7834 | -0.0114 | 160.8638 | 0.9281 | 85.9768 | 73.9383 | 1.734 | UNDEF | UNDEF | 6 | 6 | 6 | 42.6152 | 28.2922
9.34 | 14.983 | 0.1438 | -0.0759 | 12.8572 | 0.7789 | 0.0934 | -0.0051 | 14.9686 | -0.1693 | 15.0589 | 185.4 | 92 | 14.7832 | -0.0115 | 160.6867 | 0.9727 | 85.9519 | 73.9154 | 1.7484 | UNDEF | UNDEF | 6 | 6 | 6 | 42.6098 | 28.435
9.35 | 21.332 | 0.1513 | -0.0766 | 13.1032 | 0.7176 | 0.0935 | -0.0036 | 21.3174 | -0.1701 | 21.4086 | 185.6 | 92.1 | 21.1318 | -0.008 | 229.4446 | 0.716 | 100.5866 | 87.4286 | 1.5447 | UNDEF | UNDEF | 6 | 7 | 6 | 44.3104 | 37.7844
9.36 | 26.316 | 0.1701 | -0.0776 | 13.2035 | 0.7133 | 0.0936 | -0.0029 | 26.3013 | -0.1712 | 26.3936 | 185.8 | 92.2 | 26.1155 | -0.0066 | 283.2479 | 0.6513 | 109.2742 | 95.4505 | 1.4508 | UNDEF | UNDEF | 6 | 7 | 6 | 45.2747 | 45.2225
9.37 | 29.219 | 0.2095 | -0.0776 | 13.2142 | 0.7859 | 0.0937 | -0.0027 | 29.2043 | -0.1713 | 29.2966 | 186 | 92.3 | 29.0183 | -0.0059 | 314.3906 | 0.722 | 113.5915 | 99.4369 | 1.4522 | UNDEF | UNDEF | 6 | 7 | 6 | 45.741 | 50.2346
9.38 | 32.132 | 0.2315 | -0.0777 | 13.2643 | 0.7838 | 0.0938 | -0.0024 | 32.1172 | -0.1715 | 32.2097 | 186.2 | 92.4 | 31.931 | -0.0054 | 345.574 | 0.725 | 117.51 | 103.0552 | 1.4264 | UNDEF | UNDEF | 6 | 7 | 6 | 46.1573 | 54.7937
9.39 | 34.161 | 0.2269 | -0.0778 | 13.2839 | 0.7081 | 0.0939 | -0.0023 | 34.1462 | -0.1717 | 34.2388 | 186.4 | 92.5 | 33.9598 | -0.0051 | 367.1332 | 0.6681 | 120.0261 | 105.3785 | 1.3824 | UNDEF | UNDEF | 6 | 7 | 6 | 46.4206 | 57.4567
9.4 | 36.808 | 0.2328 | -0.0778 | 13.3664 | 0.6771 | 0.094 | -0.0021 | 36.7932 | -0.1718 | 36.8858 | 186.6 | 92.6 | 36.6066 | -0.0047 | 395.3198 | 0.636 | 123.0982 | 108.2151 | 1.3452 | UNDEF | UNDEF | 6 | 7 | 6 | 46.7392 | 61.2011
9.41 | 38.659 | 0.2388 | -0.0779 | 13.4672 | 0.6481 | 0.0941 | -0.002 | 38.6442 | -0.172 | 38.7369 | 186.8 | 92.7 | 38.4574 | -0.0045 | 414.8587 | 0.6209 | 125.1094 | 110.0722 | 1.3238 | UNDEF | UNDEF | 7 | 7 | 7 | 46.945 | 63.8579
9.42 | 40.498 | 0.2531 | -0.0779 | 13.4451 | 0.6511 | 0.0942 | -0.0019 | 40.4832 | -0.1721 | 40.5759 | 187 | 92.8 | 40.2962 | -0.0043 | 434.2262 | 0.6281 | 127.0131 | 111.8301 | 1.3149 | UNDEF | UNDEF | 7 | 7 | 7 | 47.1382 | 66.716
9.43 | 41.592 | 0.2674 | -0.078 | 13.36 | 0.6592 | 0.0943 | -0.0019 | 41.5772 | -0.1723 | 41.67 | 187.2 | 92.9 | 41.39 | -0.0042 | 445.5327 | 0.6461 | 128.0946 | 112.8287 | 1.3175 | UNDEF | UNDEF | 7 | 7 | 7 | 47.2465 | 68.5706
9.44 | 42.481 | 0.2769 | -0.078 | 13.4909 | 0.6604 | 0.0944 | -0.0018 | 42.4662 | -0.1724 | 42.559 | 187.4 | 93 | 42.2788 | -0.0041 | 454.6106 | 0.6548 | 128.9476 | 113.6163 | 1.3166 | UNDEF | UNDEF | 7 | 7 | 7 | 47.3312 | 70.0184
9.45 | 43.393 | 0.2785 | -0.078 | 13.4756 | 0.6498 | 0.0945 | -0.0018 | 43.3782 | -0.1725 | 43.471 | 187.6 | 93.1 | 43.1906 | -0.004 | 463.916 | 0.6448 | 129.8044 | 114.4075 | 1.3059 | UNDEF | UNDEF | 7 | 7 | 7 | 47.416 | 71.2898
9.46 | 45.414 | 0.2787 | -0.078 | 13.5736 | 0.642 | 0.0946 | -0.0017 | 45.3992 | -0.1726 | 45.492 | 187.8 | 93.2 | 45.2114 | -0.0038 | 485.1006 | 0.6164 | 131.6688 | 116.129 | 1.2786 | UNDEF | UNDEF | 7 | 7 | 7 | 47.6019 | 73.9954
9.47 | 46.963 | 0.2767 | -0.0782 | 13.6299 | 0.6343 | 0.0947 | -0.0017 | 46.9481 | -0.1729 | 47.0412 | 188 | 93.3 | 46.7601 | -0.0037 | 501.1805 | 0.5917 | 133.036 | 117.3915 | 1.2559 | UNDEF | UNDEF | 7 | 7 | 7 | 47.7369 | 75.9998
9.48 | 47.732 | 0.2747 | -0.0788 | 13.6653 | 0.6302 | 0.0948 | -0.0017 | 47.717 | -0.1736 | 47.8108 | 188.2 | 93.4 | 47.5288 | -0.0037 | 508.874 | 0.578 | 133.6855 | 117.9912 | 1.2437 | UNDEF | UNDEF | 7 | 7 | 7 | 47.7997 | 76.965
9.49 | 48.262 | 0.2528 | -0.0788 | 13.6709 | 0.5848 | 0.0949 | -0.0016 | 48.247 | -0.1737 | 48.3408 | 188.41 | 93.51 | 48.0586 | -0.0036 | 513.9409 | 0.526 | 134.1169 | 118.3895 | 1.209 | UNDEF | UNDEF | 7 | 7 | 7 | 47.8405 | 77.0225
9.5 | 46.905 | 0.2482 | -0.0793 | 13.7383 | 0.5822 | 0.095 | -0.0017 | 46.8899 | -0.1743 | 46.9843 | 188.62 | 93.62 | 46.7013 | -0.0037 | 498.8391 | 0.5315 | 132.9066 | 117.272 | 1.2206 | UNDEF | UNDEF | 7 | 7 | 7 | 47.7175 | 75.1145
9.51 | 44.336 | 0.2474 | -0.0795 | 13.8668 | 0.5917 | 0.0951 | -0.0018 | 44.3209 | -0.1746 | 44.4155 | 188.83 | 93.73 | 44.1321 | -0.004 | 470.8425 | 0.5606 | 130.5426 | 115.0891 | 1.2545 | UNDEF | UNDEF | 7 | 7 | 7 | 47.4778 | 71.7181
9.52 | 41.298 | 0.2474 | -0.0796 | 13.774 | 0.6056 | 0.0952 | -0.0019 | 41.2829 | -0.1748 | 41.3776 | 189.03 | 93.83 | 41.0938 | -0.0043 | 437.9606 | 0.6019 | 127.5729 | 112.347 | 1.2983 | UNDEF | UNDEF | 7 | 7 | 7 | 47.1744 | 67.6911
9.53 | 39.528 | 0.2474 | -0.0797 | 13.861 | 0.6264 | 0.0953 | -0.002 | 39.5129 | -0.175 | 39.6077 | 189.23 | 93.93 | 39.3236 | -0.0045 | 418.6482 | 0.6292 | 125.731 | 110.6462 | 1.3256 | UNDEF | UNDEF | 7 | 7 | 7 | 46.9836 | 65.3306
9.54 | 38.296 | 0.2475 | -0.0798 | 13.9404 | 0.6525 | 0.0954 | -0.0021 | 38.2808 | -0.1752 | 38.3758 | 189.43 | 94.03 | 38.0914 | -0.0046 | 405.0985 | 0.6498 | 124.3928 | 109.4106 | 1.3455 | UNDEF | UNDEF | 6 | 7 | 6 | 46.8436 | 63.6807
9.55 | 35.799 | 0.2488 | -0.0798 | 13.9265 | 0.6871 | 0.0955 | -0.0022 | 35.7838 | -0.1753 | 35.8788 | 189.63 | 94.13 | 35.5942 | -0.0049 | 378.1388 | 0.699 | 121.5708 | 106.8048 | 1.389 | UNDEF | UNDEF | 6 | 7 | 6 | 46.5483 | 60.3355
9.56 | 33.8035 | 0.2497 | -0.0804 | 13.9559 | 0.7257 | 0.0956 | -0.0024 | 33.7882 | -0.176 | 33.8839 | 189.83 | 94.23 | 33.5984 | -0.0052 | 356.5573 | 0.7431 | 119.1667 | 104.5849 | 1.4258 | UNDEF | UNDEF | 6 | 7 | 6 | 46.2938 | 57.6323
9.57 | 31.808 | 0.2501 | -0.0807 | 13.9729 | 0.7669 | 0.0957 | -0.0025 | 31.7927 | -0.1764 | 31.8887 | 190.03 | 94.33 | 31.6026 | -0.0056 | 335.0221 | 0.7914 | 116.6177 | 102.2313 | 1.4641 | UNDEF | UNDEF | 6 | 7 | 6 | 46.0215 | 54.8928
9.58 | 30.865 | 0.2502 | -0.081 | 14.0208 | 0.8073 | 0.0958 | -0.0026 | 30.8496 | -0.1768 | 30.946 | 190.23 | 94.43 | 30.6594 | -0.0058 | 324.6784 | 0.816 | 115.3448 | 101.0559 | 1.4831 | UNDEF | UNDEF | 6 | 7 | 6 | 45.8834 | 53.5898
9.59 | 27.901 | 0.2495 | -0.081 | 13.9729 | 0.8429 | 0.0959 | -0.0029 | 27.8856 | -0.1769 | 27.982 | 190.43 | 94.53 | 27.6952 | -0.0064 | 292.9777 | 0.901 | 111.1314 | 97.1654 | 1.5448 | UNDEF | UNDEF | 6 | 7 | 6 | 45.4265 | 49.4217
9.6 | 26.544 | 0.2489 | -0.0811 | 13.9729 | 0.8777 | 0.096 | -0.0031 | 26.5286 | -0.1771 | 26.6251 | 190.63 | 94.63 | 26.338 | -0.0067 | 278.3257 | 0.945 | 109.0385 | 95.2328 | 1.575 | UNDEF | UNDEF | 6 | 7 | 6 | 45.1957 | 47.4876
9.61 | 25.385 | 0.2458 | -0.0812 | 14.0695 | 0.9033 | 0.0961 | -0.0032 | 25.3696 | -0.1773 | 25.4662 | 190.83 | 94.73 | 25.1787 | -0.007 | 265.7948 | 0.976 | 107.1619 | 93.5 | 1.5987 | UNDEF | UNDEF | 6 | 7 | 6 | 44.9869 | 45.7723
9.62 | 24.763 | 0.2442 | -0.0814 | 14.0973 | 0.9299 | 0.0962 | -0.0033 | 24.7475 | -0.1776 | 24.8444 | 191.03 | 94.83 | 24.5565 | -0.0072 | 258.9529 | 0.9943 | 106.1084 | 92.5273 | 1.6122 | UNDEF | UNDEF | 6 | 7 | 6 | 44.868 | 44.8528
9.63 | 23.611 | 0.245 | -0.0814 | 14.1006 | 0.9623 | 0.0963 | -0.0034 | 23.5955 | -0.1777 | 23.6924 | 191.23 | 94.93 | 23.4043 | -0.0076 | 246.5428 | 1.047 | 104.1077 | 90.6798 | 1.6431 | UNDEF | UNDEF | 6 | 7 | 6 | 44.6429 | 43.2132
9.64 | 23.2949 | 0.2459 | -0.0817 | 14.152 | 0.991 | 0.0964 | -0.0035 | 23.2794 | -0.1781 | 23.3767 | 191.43 | 95.03 | 23.088 | -0.0077 | 242.9548 | 1.0651 | 103.5245 | 90.1413 | 1.6529 | UNDEF | UNDEF | 6 | 7 | 6 | 44.5754 | 42.7765
9.65 | 23.2838 | 0.2479 | -0.0819 | 14.1189 | 1.025 | 0.0965 | -0.0035 | 23.2682 | -0.1784 | 23.3657 | 191.63 | 95.13 | 23.0766 | -0.0077 | 242.5793 | 1.0744 | 103.4805 | 90.1008 | 1.6562 | UNDEF | UNDEF | 6 | 7 | 6 | 44.5683 | 42.8039
9.66 | 23.3041 | 0.2521 | -0.0821 | 14.1551 | 1.0601 | 0.0966 | -0.0035 | 23.2885 | -0.1787 | 23.3862 | 191.83 | 95.23 | 23.0967 | -0.0077 | 242.5359 | 1.0915 | 103.4928 | 90.1121 | 1.6614 | UNDEF | UNDEF | 6 | 7 | 6 | 44.5675 | 42.9175
9.67 | 23.3245 | 0.2647 | -0.0822 | 14.2014 | 1.1318 | 0.0967 | -0.0035 | 23.3089 | -0.1789 | 23.4067 | 192.03 | 95.33 | 23.1168 | -0.0077 | 242.4928 | 1.1451 | 103.5051 | 90.1235 | 1.6773 | UNDEF | UNDEF | 6 | 7 | 6 | 44.5666 | 43.1881
9.68 | 23.465 | 0.2773 | -0.0823 | 14.365 | 1.2149 | 0.0968 | -0.0035 | 23.4494 | -0.1791 | 23.5473 | 192.23 | 95.43 | 23.2571 | -0.0077 | 243.7088 | 1.1923 | 103.7304 | 90.3315 | 1.6893 | UNDEF | UNDEF | 6 | 7 | 6 | 44.5897 | 43.628
9.69 | 23.472 | 0.2766 | -0.0823 | 14.3304 | 1.2417 | 0.0969 | -0.0035 | 23.4564 | -0.1792 | 23.5543 | 192.43 | 95.53 | 23.2639 | -0.0077 | 243.5249 | 1.189 | 103.7189 | 90.3209 | 1.6886 | UNDEF | UNDEF | 6 | 7 | 6 | 44.5862 | 43.6301
9.7 | 23.356 | 0.2799 | -0.0824 | 14.3032 | 1.287 | 0.097 | -0.0035 | 23.3403 | -0.1794 | 23.4384 | 192.63 | 95.63 | 23.1477 | -0.0078 | 242.0549 | 1.2092 | 103.4895 | 90.109 | 1.6959 | UNDEF | UNDEF | 6 | 7 | 6 | 44.5583 | 43.5237
9.71 | 22.765 | 0.2831 | -0.0824 | 14.4646 | 1.3398 | 0.0971 | -0.0036 | 22.7493 | -0.1795 | 22.8474 | 192.83 | 95.73 | 22.5565 | -0.008 | 235.6264 | 1.2551 | 102.4021 | 89.105 | 1.7158 | UNDEF | UNDEF | 6 | 7 | 6 | 44.4339 | 42.7152
9.72 | 22.584 | 0.3017 | -0.0825 | 14.4013 | 1.4765 | 0.0972 | -0.0037 | 22.5683 | -0.1797 | 22.6665 | 193.03 | 95.83 | 22.3753 | -0.008 | 233.4895 | 1.3484 | 102.0471 | 88.7771 | 1.7424 | UNDEF | UNDEF | 6 | 7 | 6 | 44.3917 | 42.7692
9.73 | 21.42 | 0.316 | -0.0825 | 14.3149 | 1.6074 | 0.0973 | -0.0039 | 21.4043 | -0.1798 | 21.5025 | 193.23 | 95.93 | 21.2111 | -0.0085 | 221.1101 | 1.4898 | 99.8276 | 86.7277 | 1.7909 | UNDEF | UNDEF | 6 | 7 | 6 | 44.138 | 41.2658
9.74 | 18.086 | 0.3264 | -0.0827 | 14.4013 | 1.7313 | 0.0974 | -0.0046 | 18.0703 | -0.1801 | 18.1687 | 193.43 | 96.03 | 17.8769 | -0.0101 | 186.1591 | 1.8258 | 92.7836 | 80.2235 | 1.9066 | UNDEF | UNDEF | 6 | 7 | 6 | 43.3232 | 36.3392
9.75 | 17.61 | 0.3297 | -0.0828 | 14.4685 | 1.828 | 0.0975 | -0.0047 | 17.5943 | -0.1803 | 17.6928 | 193.63 | 96.13 | 17.4006 | -0.0104 | 181.0115 | 1.8949 | 91.6531 | 79.1797 | 1.9268 | UNDEF | UNDEF | 6 | 7 | 6 | 43.1885 | 35.6502
9.76 | 16.764 | 0.3314 | -0.0828 | 14.3835 | 1.9238 | 0.0976 | -0.0049 | 16.7483 | -0.1804 | 16.8468 | 193.83 | 96.23 | 16.5544 | -0.0109 | 172.0299 | 2.0017 | 89.5865 | 77.2714 | 1.9592 | UNDEF | UNDEF | 6 | 7 | 6 | 42.9425 | 34.3541
9.77 | 15.257 | 0.3321 | -0.0829 | 14.5009 | 2.0214 | 0.0977 | -0.0054 | 15.2413 | -0.1805 | 15.3398 | 194.02 | 96.32 | 15.0472 | -0.012 | 156.2213 | 2.2073 | 85.6567 | 73.6427 | 2.0185 | UNDEF | UNDEF | 5 | 6 | 6 | 42.4716 | 31.9847
9.78 | 14.233 | 0.3324 | -0.0829 | 14.5026 | 2.1164 | 0.0978 | -0.0058 | 14.2173 | -0.1807 | 14.3159 | 194.21 | 96.41 | 14.023 | -0.0129 | 145.4522 | 2.3702 | 82.7526 | 70.9611 | 2.0621 | UNDEF | UNDEF | 5 | 6 | 6 | 42.1184 | 30.3503
9.79 | 13.236 | 0.3318 | -0.0828 | 14.6069 | 2.2005 | 0.0979 | -0.0063 | 13.2203 | -0.1807 | 13.3188 | 194.4 | 96.5 | 13.0259 | -0.0139 | 134.983 | 2.5471 | 79.7179 | 68.159 | 2.1069 | UNDEF | UNDEF | 5 | 6 | 6 | 41.7452 | 28.731
9.8 | 12.8374 | 0.3312 | -0.0828 | 14.4873 | 2.2446 | 0.098 | -0.0065 | 12.8217 | -0.1808 | 12.9202 | 194.59 | 96.59 | 12.6271 | -0.0143 | 130.7285 | 2.6229 | 78.4278 | 66.9678 | 2.1255 | UNDEF | UNDEF | 5 | 6 | 6 | 41.584 | 28.0761
9.81 | 12.8718 | 0.3149 | -0.0828 | 14.6024 | 2.0378 | 0.0981 | -0.0064 | 12.8561 | -0.1809 | 12.9546 | 194.78 | 96.68 | 12.6613 | -0.0143 | 130.961 | 2.4871 | 78.5177 | 67.0508 | 2.1073 | UNDEF | UNDEF | 5 | 6 | 6 | 41.593 | 27.9453
9.82 | 12.9062 | 0.3076 | -0.0827 | 14.7946 | 1.8418 | 0.0982 | -0.0064 | 12.8905 | -0.1809 | 12.9889 | 194.98 | 96.78 | 12.6956 | -0.0142 | 131.1795 | 2.4229 | 78.6049 | 67.1313 | 2.0981 | UNDEF | UNDEF | 5 | 6 | 6 | 41.6014 | 27.9174
9.83 | 13.0386 | 0.2662 | -0.0825 | 14.8572 | 1.4498 | 0.0983 | -0.0063 | 13.023 | -0.1808 | 13.1211 | 195.18 | 96.88 | 12.8278 | -0.0141 | 132.409 | 2.0752 | 79.0048 | 67.5006 | 2.0445 | UNDEF | UNDEF | 5 | 6 | 6 | 41.6484 | 27.6115
9.84 | 13.3123 | 0.2437 | -0.0825 | 14.8572 | 1.1976 | 0.0984 | -0.0062 | 13.2966 | -0.1809 | 13.3948 | 195.38 | 96.98 | 13.1012 | -0.0138 | 135.0922 | 1.8601 | 79.8432 | 68.2747 | 2.0032 | UNDEF | UNDEF | 6 | 6 | 6 | 41.7492 | 27.7426
9.85 | 14.438 | 0.2365 | -0.0826 | 14.8572 | 1.05 | 0.0985 | -0.0057 | 14.4223 | -0.1811 | 14.5206 | 195.58 | 97.08 | 14.2267 | -0.0127 | 146.5464 | 1.6624 | 83.1879 | 71.3631 | 1.9432 | UNDEF | UNDEF | 6 | 6 | 6 | 42.1556 | 29.4099
9.86 | 17.232 | 0.226 | -0.0827 | 14.9603 | 0.9099 | 0.0986 | -0.0048 | 17.2163 | -0.1813 | 17.3147 | 195.78 | 97.18 | 17.0205 | -0.0107 | 175.1441 | 1.3278 | 90.5048 | 78.1194 | 1.8189 | UNDEF | UNDEF | 6 | 7 | 6 | 43.0294 | 33.5325
9.87 | 27.155 |  | -0.0823 | 14.9199 |  |  |  | 27.1394
9.88 | 33.833 |  | -0.0829 | 14.9854 |  |  |  | 33.8172
9.89 | 38.35 |  | -0.0833 | 15.1565 |  |  |  | 38.3342
9.9 | 41.09 |  | -0.0845 | 15.1803 |  |  |  | 41.0739
9.91 | 42.496 |  | -0.0851 | 15.2605 |  |  |  | 42.4798
9.92 | 43.327 |  | -0.0855 | 15.267 |  |  |  | 43.3108
9.93 | 44.135 |  | -0.0861 | 15.2726 |  |  |  | 44.1186